## Cover - Guidelines
Version 1.0
Revised 11/28/2006
Alfie Mesh AP Range Calculation Utility
For Cisco Aironet Systems
Models Supported: | Cisco Aironet 1500 Series
Directions for use.
1. Select proper sheet (at the bottom) for the 5Ghz backhaul radio or the 2.4GHz client access radio
2. Select devices being used for both sides of the link.
3. Select datarate being used
4. Select antenna used on each side . If using something other than Cisco/Aironet antennas, enter the gain factor in dBi.
5. Enter antenna heights in meters for both sides
6. Enter the carrier frequency in GHz
7. Select transmit power levels for both sides of the link
8. Select cables being used on each side. If using something other than Aironet cable, select other, then enter the loss/100 ft and the length of cable
9. Select one model that is best suited for your environmental conditions
10. REMEMBER These are THEORETICAL calculations.
Note: | This calculation utility has been edited to stay within limitations for TX power, and EIRP under the listed regulatory domains. There may be cases where it exceeds the limitations, and it is the responsibility of the installing parties to verify the installation is within the laws of the location in which it is being installed.
When using this utility, available power levels will changed based upon the regulatory domain, the antenna (or antenna gain) selected, the modulation mode, which is based on the datarate selected (OFDM requires a lower power level in some domains). Verify all parameters after making any parameter changes.

## 1505_backhaul
Cisco Systems
For Cisco Aironet 1500 Series 2.4 GHz Backhaul Link ONLY!
Regulatory Domain----------------------------->
Note: Support for other regulatory domains is deferred until more product data becomes available
|  | Site 1 |  |  | Site 2
Select Device-------------------------------------> |  |  |  | Select Device----------------------------------------->
Note: When choosing antennas, EIRP cannot exceed the FCC power limit
Select Data Rate--------------------------------->
Select Antenna 1 Here-----------------------> |  |  |  | Select Antenna 2 Here-------------------------->
For other Antenna-Enter Gain Here--> |  | 7.5 | dBi | For other Antenna- Enter Gain Here---------> |  | 7.5 | dBi
Enter Antenna Height Here------------------> |  | 9 | (meters) | Enter Antenna Height Here------------------> |  | 9 | (meters)
Note: When the minimum of the two antenna heights exceeds 10 m or when the maximum exceeds 200 m, the LOS model is recommended
Enter Center Carrier Frequency Here---> |  | 2.437 | (GHz)
Select Conducted Power Level------------> |  | 2.5 |  | Select Conducted Power level------------->
Enter Cable Loss dB/100 ft here----------> |  | 10 | (dB/100ft) | Enter Cable Loss dB/100 ft here-------------> |  | 10 | (dB/100ft)
Enter Length in ft Here----------------------> |  | 0 |  | Enter Length in ft Here-------------------------> |  | 0
Note: When using an integrated antennas, the cable length is not used in calculations |  |  |  | Note: When using an integrated antennas, the cable length is not used in calculations
Effective Isotropic Radiated Power-----> |  | 32 |  | Effective Isotropic Radiated Power---------> |  | 32
Max Achievable Radio Range ----------> |  |  | LOS with Fresnel Zone Clearance | 12.1451 | Miles | 19.5415 | Kilometers
|  |  | LOS w/o Fresnel Zone Clearance | 1.8309 | Miles | 2.9422 | Kilometers
|  |  | NLOS Suburban | 0.6526 | Miles | 1.05 | Kilometers
|  |  | NLOS Urban and Dense Foliage | 0.22866 | Miles | 0.36791 | Kilometers
Note: The radio range varies by neighborhood, depending upon the local terrain, foliage, building construction, etc.
Regulatory domains and result pwr tables |  | Power tables
| Site 1 | Site 1 Canada/US |  |  | Site 1 Australia/New Zealand/Hong Kong |  |  | site 1- Korea |  |  | site 1- ETSI
Country List | Model Numbers | Max pwr set | Power Setting tables- dbm |  |  | Pwr | pwr |  | pwr | pwr |  | pwr | pwr
|  |  | 250mW/24dBm | 24 |  | 20mW/13dBm | 13 |  | 155mW/22dBm | 22 |  | 16mw/12dBm | 12
United States | 1500 Series with integrated Antenna |  | N/A (160mW/22dBm) | -2000 |  | 10mW/10dBm | 10 |  | 125mW/21dBm | 21 |  | 8mw/9dBm | 9
ETSI/Japan | EMEA 1500 Series with integrated Antenna |  | 125mW/21dBm | 21 |  | 8mW/9dBm | 9 |  | 60mW/18dBm | 18 |  | N/A | -2000
Australia/New Zealand/Hong Kong | 1500 Series with integrated Antenna |  | N/A (80mW/19dBm) | -2000 | [7 empty] | N/A | -2000
Korea | EMEA 1500 Series with integrated Antenna |  | N/A (60mW/18dBm) | -2000 |  | 6mW/8dBm | 8 |  | 30mW/15dBm | 15 |  | N/A | -2000
China/Singapore | [5 empty] | 5mW/7dBm | 7 |  | 15mW/12dBm | 12 |  | N/A | -2000
Malaysia/Venezuela | [5 empty] | 2.5mW/4dBm | 4
Ireland | [5 empty] | N/A | 999
Japan
1 | 1
| Site 2 | Site 2-Canada/US |  |  | site 2 Australia/New Zealand/Hong Kong |  |  | site 2- Korea |  |  | site 2- ETSI
| Model Numbers | Max pwr set | Power Setting tables- dbm mW |  |  | antenna | [5 empty] | pwr | pwr
|  |  | 250mW/24dBm | 24 |  | 20mW/13dBm | 13 |  | 155mW/22dBm | 22 |  | 16mw/12dBm | 12
| 1500 Series with integrated Antenna |  | N/A (160mW/22dBm) | -2000 |  | 10mW/10dBm | 10 |  | 125mW/21dBm | 21 |  | 8mw/9dBm | 9
| EMEA 1500 Series with integrated Antenna |  | 125mW/21dBm | 21 |  | 8mW/9dBm | 9 |  | 60mW/18dBm | 18 |  | N/A | -2000
| 1500 Series with integrated Antenna |  | N/A (80mW/19dBm) | -2000 | [7 empty] | N/A | -2000
| EMEA 1500 Series with integrated Antenna |  | N/A (60mW/18dBm) | -2000 |  | 6mW/8dBm | 8 |  | 30mW/15dBm | 15 |  | N/A | -2000
[6 empty] | 5mW/7dBm | 7 |  | 15mW/12dBm | 12 |  | N/A | -2000
[6 empty] | 2.5mW/4dBm | 4
[6 empty] | N/A | 999
1
Final power selection: |  | site 1 China |  |  | Site 1 Malaysia/Venezuela |  |  | Site 1 Ireland
Site 1 |  | Max pwr set | Power Setting tables- dbm |  | Max pwr set | Power Setting tables- dbm |  | Max pwr set | Power Setting tables- dbm
250mW/24dBm | 24 |  | 5mW/7dBm | 7 |  | 5mW/7dBm | 7 |  | 5mW/7dBm | 7
N/A (160mW/22dBm) | -2000 |  | 2.5mW/4dBm | 4 |  | 2.5mW/4dBm | 4 |  | 2.5mW/4dBm | 4
125mW/21dBm | 21
N/A (80mW/19dBm) | -2000
N/A (60mW/18dBm) | -2000
N/A | -2000
0
0
1 | 24
|  | Site 2- China |  |  | Site 2 Malaysia/Venezuela |  |  | Site 2- Ireland
Site 2 |  | Max pwr set | Power Setting tables- dbm mW |  | Max pwr set | Power Setting tables- dbm mW |  | Max pwr set | Power Setting tables- dbm mW
250mW/24dBm | 24 |  | 5mW/7dBm | 7 |  | 5mW/7dBm | 7 |  | 5mW/7dBm | 7
N/A (160mW/22dBm) | -2000 |  | 2.5mW/4dBm | 4 |  | 2.5mW/4dBm | 4 |  | 2.5mW/4dBm | 4
125mW/21dBm | 21
N/A (80mW/19dBm) | -2000
N/A (60mW/18dBm) | -2000
0 | 0
0
0
1 | 24
Min PWR of Both Sites | 24
Receiver Sensitivity | Datarate | RX Threshold (-dBm) |  | Ant #1 Selection here | 5.5dBi omni | 5.5 | Alfie | 5.5dBi omni | 5.5
Receiver Sensitivity | 54Mbps | 76 |  |  | 8 dBi omni | 8 |  | 8 dBi omni | 8
| 48Mbps | 77 |  |  | For other antenna type--enter gain below | 7.5
| 36Mbps | 82
| 24Mbps | 85
| 18Mbps | 88 |  | Antenna choice | 2 | 8 | EMEA Alfie | 5.5dBi omni | 5.5
| 12Mbps | 91 |  |  |  | 8 |  | 8 dBi omni | 8
| 11Mbps | 89 |  | Ant #2 Selection here | 5.5dBi omni | 5.5
| 9Mbps | 91 |  |  | 8 dBi omni | 8
| 6Mbps | 91 |  |  | For other antenna type--enter gain below | 7.5
| 5.5Mbps | 91
| 2Mbps | 96
| 1Mbps | 98 |  | Antenna choice | 2 | 8
Result Sensitivity | 3 | 91 |  |  |  | 8
Fade Margin numbers | 5
Cable Site 1 | 0
Cable Site 2 | 0
Path loss | 131 |  |  | Hot, humid and/or coastal areas; |  | 0.5
|  |  |  | Normal, interior continent temperate or sub-artic |  | 0.25
Environmental conditions |  |  |  | Very dry but nonreflective areas |  | 0.125
|  |  |  | 1 | Hot, humid and/or coastal areas | 0.5
Very smooth terrain over water or flat desert; |  | 0.25
Average terrain with some roughness; |  | 1
Mountains, very rough or very dry terrain |  | 4
2 | Average terrain with some roughness | 1 |  | 0.5 | 5.103
minimum link margin | 5 |  |  | 0.45455 | 1.3649
availability | 99.97% |  |  | 0.4 | 0.28043
Distance LOS (2.0) | 12.1451 |  |  | 0.38462 | 0.17947
Distance LOS w/o (2.3) | 1.8309 |  | 2 | 0.35714 | 0.080878
2.2
Earth Bulge | 5 |  | 2.5
Fresnel Zone | 12.164 |  | 2.6 |  |  | 5.2466 | Reliability
Antenna height | #REF! |  | 2.8 |  |  | 5.103 | FS
Comments:
5280
Note: When choosing antennas, EIRP cannot exceed the FCC power limit |  |  |  |  | 0.3048 | 3.2808
Note: When the minimum of the two antenna heights exceeds 10 m or when the maximum exceeds 200 m, the LOS model is recommended
Wrong Power Level OR Antenna Selected
Note: When using an integrated antennas, the cable length is not used in calculations
Note: When using omni-directional antennas, the antenna gain cannot exceed 8dBi
Not Available
Error
Note: The radio range varies by neighborhood, depending upon the local terrain, foliage, building construction, etc.
Warning: Please select valid conducted power levels for both the transmitter and the receiver.
Using COST231-Hata model:
| Frequency_term | 114.8144
| Tx_height_factor | 13.1876
| A_factor_suburban | 22.7464
| A_factor_urban | 8.1427
| Cm_term_suburban | 0
| Cm_term_urban | 3
| Distance (urban) | 0.36791 | (km)
| Distance (suburban) | 1.05 | (km)

## 1505_client_access
Cisco Systems
For Cisco Aironet 1500 Series 2.4GHz Client Access Links ONLY!
Regulatory Domain--------------------------------->
Note: Support for other regulatory domains is deferred until more product data becomes available
|  | Site 1 |  |  |  | Site 2
Select Device-------------------------------------------> |  |  |  |  | Select Device------------------------------------------>
Note: When using remote omni-directional antennas, please make sure EIRP does exceed the FCC power limit
Select Datarate---------------------------------------->
Modulation Type------------------------------------> |  | OFDM
Select Antenna 1 here-----------------------------> |  |  |  |  | Select Antenna 2 Here------------------------------>
For other Antenna- Enter Gain Here-------> |  | 11 | (dBi) |  | For other Antenna- Enter Gain Here---------> |  | 5.5 | (dBi)
Enter Antenna Height Here-----------------------> |  | 10 | (meters) |  | Enter Antenna Height Here-----------------------> |  | 2 | (meters)
Note: For most accurate results, the minimum of the two antenna heights shall not exceed 10 m, while the maximum shall not exceed 200 m
Select Conducted Power level---------------> |  |  |  |  | Select Conducted Power level---------------->
NOTE: Transmit power displayed above is valid at the center channels, i.e. channels 3 - 9, transmit power decreases by up to 4.5 dB at edge channels, i.e. channels 1 - 2 and 9 - 11
Power levels permitted are based on antenna gain, modulation mode (based on data rate), channel number, and regulatory domain
Select Cable 1-----------------------------------------> |  |  |  |  | Select Cable 2------------------------------------------>
For 'OTHER' Cable |  |  |  |  | For 'OTHER' Cable
Enter Cable Loss dB/100 ft here---------------> |  | 10 | (dB/100ft) |  | Enter Cable Loss dB/100 ft here---------------> |  | 0 | (dB/100ft)
Enter in Length Here-------------------------------> |  | 0 | (ft) |  | Enter in Length Here-------------------------------> |  | 0 | (ft)
Effective Isotropic Radiated Power (dBm)--> |  | 29 |  |  | Effective Isotropic Radiated Power (dBm)--> |  | 17
Max Achievable Radio Range---------------------------> |  |  | NLOS Suburban | 516.1316 | Feet | 157.3169 | Meters
|  |  | NLOS Urban and Dense Foliage | 417.7148 | Feet | 127.3195 | Meters
Note: The radio range varies by neighborhood, depending upon the local terrain, foliage, building construction, etc.
Regulatory domains and Model Numbers |  |  |  | Calculation numbers
| Site 1 |  |  |  | Site 1 | Site 2
Country List | Model Numbers |  |  | Antenna Gain | 8 | 0
|  |  |  | TX power | 21 | 17
United States | 1500 Series with remote antenna |  |  | Cable loss | 0 | 0
ETSI/Japan | EMEA 1500 Series with remote antenna |  |  | EIRP | 29 | 17
Japan |  |  |  | Minimum TX power | 17
|  |  |  | Path loss | 115 | 116
1 |  |  |  | Path loss | 115
|  |  |  | Distance w/ exp = 2.5 | 0.15271
|  |  |  | Earth Bulge | 3
|  |  |  | Fresnel Zone | 5.414
| 1 |  |  | Receiver variation | 1.7
| Site 2 |  |  | Old distance formula | 1.1038
Model Numbers
CPE or Client Devices
|  |  |  | Receive Antenna Height Factor |  | 6.134 | dB
|  |  |  | Distance per CCIR Path Loss Formula |  | 0.1109 | km
|  |  | Hata model: | Frequency_term | 114.8927
|  |  |  | AP_height_factor | 13.82 | Adjusted antenna height:
|  |  |  | A_factor_suburban | 1.5691 |  | 2
|  |  |  | A_factor_urban | 1.0454
| 1 |  |  | Cm_term_suburban | 0
|  |  |  | Cm_term_urban | 3
|  |  |  | Distance (urban) | 0.12732 | (km)
Power selection data |  |  |  | Distance (suburban) | 0.15732 | (km)
Site 1
Americas-cck | Americas-OFDM | ETSI CCK |  | ETSI-OFDM | JAPAN-ALL | Power selection-cck | Pwr selection -OFDM | Final pwr-mW | final pwr dBm | Displayed power
100 | 30 | 16 |  | 16 | 16 | 100 | 30 | 30 | 15 | 30mW/15dBm
50 | 30 | 8 |  | 8 | 8 | 50 | 30 | 30 | 15 | 30mW/15dBm
30 | 30 | 4 |  | 4 | 4 | 30 | 30 | 30 | 15 | 30mW/15dBm
20 | 20 | 2 |  | 2 | 2 | 20 | 20 | 20 | 13 | 20mW/13dBm
10 | 10 | 1 |  | 1 | 1 | 10 | 10 | 10 | 10 | 10mW/10dBm
5 | 5 |  |  |  |  | 5 | 5 | 5
1 | 1 |  |  |  |  | 1 | 1 | 1
1 | [6 empty] | Results-----------------------------------> | 5 | 10
100 | 30 | 16 |  | 16 | 16 | 100 | 30 | 30 | 15 | 30mW/15dBm
50 | 30 | 8 |  | 8 | 8 | 50 | 30 | 30 | 15 | 30mW/15dBm
30 | 30 | 4 |  | 4 | 4 | 30 | 30 | 30 | 15 | 30mW/15dBm
20 | 20 | 2 |  | 2 | 2 | 20 | 20 | 20 | 13 | 20mW/13dBm
10 | 10 | 1 |  | 1 | 1 | 10 | 10 | 10 | 10 | 10mW/10dBm
5 | 5 |  |  |  |  | 5 | 5 | 5
1 | 1 |  |  |  |  | 1 | 1 | 1
[7 empty] | Results-----------------------------------> | 4 | 13
1
Receiver Sensitivity Data (AP side)
Receiver Sensitivity- G radios |  | Receiver Sensitivity- B radios |  |  | Resultant Datarates | Resultant Sensitivity
Datarate | RX Threshold (-dBm)
54Mbps | 76 | 11Mbps |  | 89 | 54Mbps | 76
48Mbps | 77 | 5.5Mbps |  | 91 | 48Mbps | 77
36Mbps | 82 | 2Mbps |  | 96 | 36Mbps | 82
24Mbps | 85 | 1Mbps |  | 98 | 24Mbps | 85
18Mbps | 88 |  |  |  | 18Mbps | 88
12Mbps | 91 |  |  |  | 12Mbps | 91
11Mbps | 89 |  |  |  | 11Mbps | 89
9Mbps | 91 | 1500 typical values for .11b/g sens |  |  | 9Mbps | 91
6Mbps | 91 |  |  |  | 6Mbps | 91
5.5Mbps | 91 |  |  |  | 5.5Mbps | 91
2Mbps | 96 |  |  |  | 2Mbps | 96
1Mbps | 98 |  |  |  | 1Mbps | 98
|  |  |  | Selected data rate | 6 | 91
[5 empty] | Part of F116------> | FALSE
[5 empty] | Modulation type | OFDM
[5 empty] | Mod type for pwr Calcs | 1
Receiver Sensitivity Data (Client side)
Receiver Sensitivity- G radios |  | Receiver Sensitivity- B radios |  |  | Resultant Datarates | Resultant Sensitivity
Datarate | RX Threshold (-dBm)
54Mbps | 71 | 11Mbps |  | 89 | 54Mbps | 71
48Mbps | 75 | 5.5Mbps |  | 91 | 48Mbps | 75
36Mbps | 80 | 2Mbps |  | 96 | 36Mbps | 80
24Mbps | 84 | 1Mbps |  | 98 | 24Mbps | 84
18Mbps | 86 |  |  |  | 18Mbps | 86
12Mbps | 86 |  |  |  | 12Mbps | 86
11Mbps | 90 |  |  |  | 11Mbps | 90
9Mbps | 86 | 1500 typical values for .11b/g sens |  |  | 9Mbps | 86
6Mbps | 86 |  |  |  | 6Mbps | 86
5.5Mbps | 92 |  |  |  | 5.5Mbps | 92
2Mbps | 93 |  |  |  | 2Mbps | 93
1Mbps | 94 |  |  |  | 1Mbps | 94
|  |  |  | Selected data rate | 6 | 86
[5 empty] | Part of F116------> | FALSE
[5 empty] | Modulation type | OFDM
[5 empty] | Mod type for pwr Calcs | 1
Antenna Selections area |  |  |  |  | Cable Selection
Permitted antennas (Local Access) |  |  |  |  | 150ft ULTRA LOW loss | 150ft ULTRA LOW loss
| Site 1 |  | Site 2 |  | 100ft ULTRA LOW loss | 100ft ULTRA LOW loss | 0.5
| 5.5 dBi Omni | 5.5 | 0dBi Omni | 0 | 100Ft standard cable | 100Ft standard cable | 0.25
| 8 dBi Omni | 8 | For other antenna type--enter gain below | 5.5 | 75Ft standard cable | 75Ft standard cable | 0.125
| For other antenna type--enter gain below | 11 |  |  | 50Ft standard cable | 50Ft standard cable | 0.25
[5 empty] | 20Ft standard cable | 20Ft standard cable | 5
[5 empty] | NO Cable | NO Cable
[5 empty] | other cable | other cable
Selected antenna |  | Selected antenna |  |  | 7 | 7
| 2 |  | 1 |  | Selected Cable atten. | Selected Cable atten.
[5 empty] | 0 | 0
Choose ante gain | Site 1 | Site 2
NA Antenna Gain | 8 | 0
ETSI Antenna Gain | 8 | 0
Japan Antenna gain | Not Permitted | Other
Select gains NA/Japan | 8 | 0
Availability | 99.98%
Very smooth terrain over water or flat desert; |  | 0.25 |  |  | Hot, humid and/or coastal areas;
Average terrain with some roughness; |  | 1 |  |  | Normal, interior continent temperate or sub-artic
Mountains, very rough or very dry terrain |  | 4 |  |  | Very dry but nonreflective areas
2 | Result | 1 |  |  | 2 | Result
minimum link margin | 5
fade margin | 5
Comments
Wrong Power Level OR Antenna Selected
Note: When using remote omni-directional antennas, please make sure EIRP does exceed the FCC power limit
Note: For most accurate results, the minimum of the two antenna heights shall not exceed 10 m, while the maximum shall not exceed 200 m
Note: When using Integrated antennas, cable is not used in calculations
Dish is not permitted in ETSI w/OFDM Modulation
Ant. Not Valid
Not Available
Error
Note: The radio range varies by neighborhood, depending upon the local terrain, foliage, building construction, etc.
Warning: Please select valid conducted power levels for both the transmitter and the receiver.
New Power Selection Data
Power setting table | Site 1 |  | Power setting table | Site 1
US/Canada | 250mW/24dBm | 24 | ETSI | 16mw/12dBm | 12
| N/A (160mW/22dBm) | -2000 |  | 8mw/9dBm | 9
| 125mW/21dBm | 21 |  | N/A | -2000
| N/A (80mW/19dBm) | -2000 |  | N/A | -2000
| N/A (60mW/18dBm) | -2000 |  | N/A | -2000
| N/A (30mW/15dBm) | -2000 |  | N/A | -2000
Selected power level | 0 | -2000 | Selected power level | 0 | -2000
| Site 2 |  |  | Site 2
| N/A (100mW/20dBm) | -2000 |  | 25mw/14dBm | 14
| 50mW/17dBm | 17 |  | 13mw/11dBm | 11
| 40mW/16dBm | 16 |  | N/A | -2000
| 31.6mW/15dBm | 15 |  | N/A | -2000
| 20mW/13dBm | 13 |  | N/A | -2000
Selected power level | 0 | 13 | Selected power level | 0 | -2000
Terrain Conditions
Small and medium sized city urban or suburban
Large city urban
Selected terrain condition | 1
Final Power Selection Data
Power setting table | Site 1
| 250mW/24dBm | 24
| N/A (160mW/22dBm) | -2000
| 125mW/21dBm | 21
| N/A (80mW/19dBm) | -2000
| N/A (60mW/18dBm) | -2000
| N/A (30mW/15dBm) | -2000
Selected power level | 3 | 21
Site 2
| N/A (100mW/20dBm) | -2000
| 50mW/17dBm | 17
| 40mW/16dBm | 16
| 31.6mW/15dBm | 15
| 20mW/13dBm | 13
Selected power level | 2 | 17

## AP_Density_Estimator
Cisco Systems
For Cisco Aironet 1500 Series: AP Density Estimator
Note: Please input the correct information on the Client Access sheet before using this AP Density Estimator
1) Enter area under consideration in squre miles: |  |  |  |  | 10 | sqaure miles
2) What percentage of area do you expect RF coverage for clients? |  |  |  |  | 90%
3) Topology of deployment:
|  |  |  | Identify % of deployment in your deployment coverage area (must add to 100%) | Area in square miles |  | Numbe of SkyCaptain required
| Suburban |  |  | 60% | 5.4 |  | 179.8976
| Urban or Dense Foliage |  |  | 40% | 3.6 |  | 183.1029
|  |  | Total: | 100% | 9 |  | 363.0006
Total number of SkyCaptain units required: |  |  | 363.0006
Average number of SkyCaptain units per square mile: |  |  | 36.3001
Number of Aps per square mile:
| Suburban | 33.3144
| Urban or Dense Foliage | 50.8619