## Cover- Guidelines
Version 12.04
2006-08-16
Outdoor Bridge Range Calculation Utility
For Cisco Aironet Systems
Models Supported: | 2.4Ghz Cisco Aironet BR1300, BR350, WGB350, and PCI350
5Ghz Cisco Aironet 1410 (it does NOT support the AP1200)
Directions for use.
1. Select proper sheet (at the bottom) for 2.4GHz or 5Ghz systems
2. Select the proper Regulatory Domain based upon your approvals for installation locations. (see Power Regulatory Domain Worksheet)
3. Select Product Being used for both sides of the link.
4.Select Datarate being used.
5. Select antenna used on each site . If using something other than Cisco/Aironet antennas, enter the gain factor in dBi.
6. Select Power level for both sides of the link
7. Select cables being used on each side. If using something other than Aironet cable, select other, then enter the loss/100 ft and length of cable
8. Select typical environmental conditions
9. REMEMBER These are THEORETICAL calculations.
10. LINE OF SITE IS REQUIRED!
Note: | This calculation utility has been edited to stay within limitations for TX power, and EIRP under the listed regulatory domains. There may be cases where it exceeds the limitations, and it is the responsibility of the installing parties to verify the installation is within the laws of the location in which it is being installed. The older 2.4Ghz calculation utility has been retained and can be found at the last page of this spreadsheet.
When using this utility, available power levels will changed based upon the regulatory domain, the antenna (or antenna gain) selected, the modulation mode, which is based on the datarate selected (OFDM requires a lower power level in some domains). Verify all parameters after making any parameter changes.
Regulations in Japan do not permit use of antennas other than Cisco antennas.
Revisions | Description | Rev | Author
2004-05-06 | Correct calculation for 'other' antennas in 2.4ghz worksheet | 12.01 | BEA
| Changed text to indicate 5dBi instead of 10 for 2.4 worksheet | 12.02 | BEA
2005-04-22 | corrected 'other cable' effect on EIRP for 5Ghz sheet | 12.03 | BEA

## 2.4Ghz calculation
Cisco Systems
For Cisco Aironet 2.4Ghz Outdoor Links ONLY!
Regulatory Domain--------------------------------->
|  | Site 1 |  |  | Site 2
Select Device-------------------------------------------> |  |  |  | Select Device------------------------------------------>
Select Datarate---------------------------------------->
Modulation Type------------------------------------> |  | CCK
Select Antenna 1 here-----------------------------> |  |  |  | Select Antenna 2 Here------------------------------>
For other Antenna- Enter Gain Here-------> |  | 0 |  | For other Antenna- Enter Gain Here---------> |  | 0
Power levels permitted are based on antenna gain, modulation mode (based on datarate) and regulatory domain
Select Power level-----------------------------------> |  |  |  | Select Power level----------------------------------->
Select Cable 1-----------------------------------------> |  |  |  | Select Cable 2------------------------------------------>
For 'OTHER' Cable |  |  |  | For 'OTHER' Cable
Enter Cable Loss dB/100 ft here---------------> |  | 0 | 0 | Enter Cable Loss dB/100 ft here---------------> |  | 0
Enter in Length Here-------------------------------> |  | 0 |  | Enter in Length Here-------------------------------> |  | 0
Effective Isotropic Radiated Power (dBm)--> |  | 34 |  | Effective Isotropic Radiated Power (dBm)--> |  | 34
Environmental Conditions
Terrain-------------------------------------------->
Atmosphere------------------------------------->
Max Distance (w/ min 5dB Link Margin)---------------> |  |  | 20.0955 | Miles | 32.3337 | Kilometers
Earth Bulge at above distance------------------------------> |  |  | 64 | Feet | 19.5072 | Meters
Fresnel Zone clearance for above distance-----------> |  |  | 62.1061 | Feet | 18.93 | Meters
Required antenna height above obstructions--------> |  |  | 126.1061 | Feet | 38.4372 | Meters
Recommended Fade Margin (factor of distance)-----------------> |  |  | 7.9154 | dB
Regulatory domains and Model Numbers |  |  | Calculation numbers
| Site 1 |  |  | Site 1 | Site 2
Country List | Model Numbers |  | Antenna Gain | 21 | 21
|  |  | TX power | 13 | 13
United States/Canada | AIR-BR1310G w/Integrated antenna |  | Cable loss | 0 | 0
ETSI | AIR-BR1310G w/remote antenna |  | EIRP | 34 | 34
Japan | BR350 |  | Minimum TX power | 13
1 | WGB350 |  | Path loss | 138.3
| PCI350 |  | Distance | 20.0955
|  |  | Earth Bulge | 64
|  |  | Fresnel Zone | 62.1061
| 3 |  | Receiver variation | 1.7
| Site 2 |  | Old distance formula | 16.2882
Model Numbers
AIR-BR1310G w/Integrated antenna
AIR-BR1310G w/remote antenna
BR350
WGB350
PCI350
3
Power selection data
Site 1
Americas-cck | Americas-OFDM | ETSI CCK | ETSI-OFDM | JAPAN-ALL | Power selection-cck | Pwr selection -OFDM | Final pwr-mW | final pwr dBm | Displayed power
20 | 10 | 1 | 0 | 10 | 20 | 10 | 20 | 13 | 20mW
20 | 10 | 1 | 0 | 5 | 20 | 10 | 20 | 13 | 20mW
20 | 10 | 1 | 0 | 1 | 20 | 10 | 20 | 13 | 20mW
20 | 10 | 1 |  |  | 20 | 10 | 20 | 13 | 20mW
10 | 10 |  |  |  | 10 | 10 | 10 | 10 | 10mW
5 | 5 |  |  |  | 5 | 5 | 5 | 7 | 5mW
1 | 1 |  |  |  | 1 | 1 | 1 | 0 | 1mW
1 | [5 empty] | Results-----------------------------------> | 1 | 13
20 | 10 | 1 | 0 | 10 | 20 | 10 | 20 | 13 | 20mW
20 | 10 | 1 | 0 | 5 | 20 | 10 | 20 | 13 | 20mW
20 | 10 | 0 | 0 | 1 | 20 | 10 | 20 | 13 | 20mW
20 | 10 | 1 |  |  | 20 | 10 | 20 | 13 | 20mW
10 | 10 |  |  |  | 10 | 10 | 10 | 10 | 10mW
5 | 5 |  |  |  | 5 | 5 | 5 | 7 | 5mW
1 | 1 |  |  |  | 1 | 1 | 1 | 0 | 1mW
[6 empty] | Results-----------------------------------> | 1 | 13
1
Receiver Sensitivity Data
Receiver Sensitivity- G radios |  | Receiver Sensitivity- B radios |  | Resultant Datarates | Resultant Sensitivity
Datarate | RX Threshold (-dBm)
54Mbps | 72 | 11Mbps | 85 | 11 | 85
48Mbps | 73 | 5.5Mbps | 89 | 5.5 | 89
36Mbps | 77 | 2Mbps | 91 | 2 | 91
24Mbps | 81 | 1Mbps | 94 | 1 | 94
18Mbps | 84 |  |  | N/A
12Mbps | 86 |  |  | N/A
11Mbps | 85 |  |  | N/A
9Mbps | 89 |  |  | N/A
6Mbps | 90 |  |  | N/A
5.5Mbps | 89 |  |  | N/A
2Mbps | 91 |  |  | N/A
1Mbps | 94 |  |  | N/A
|  |  |  | 1 | 85
|  |  |  | Part of F116------> | FALSE
|  |  |  | Modulation type | CCK
|  |  |  | Mod type for pwr Calcs | 2
Antenna Selections area |  |  | Cable Selection
Permitted antennas |  |  | 150ft ULTRA LOW loss | 150ft ULTRA LOW loss
| Site 1 | Site 2 | 100ft ULTRA LOW loss | 100ft ULTRA LOW loss
| 21dBiDish | 21dBiDish | 100Ft standard cable | 100Ft standard cable
| 14dBi Sector | 14dBi Sector | 75Ft standard cable | 75Ft standard cable
| 13.5dBi Yagi | 13.5dBi Yagi | 50Ft standard cable | 50Ft standard cable
| 12dBi Omni | 12dBi Omni | 20Ft standard cable | 20Ft standard cable
| 10dBi Yagi | 10dBi Yagi | NO Cable | NO Cable
| 9dBi Patch | 9dBi Patch | other cable | other cable
| 5.2dBi Omni | 5.2dBi Omni | 8 | 8
| other | other | Selected Cable atten. | Selected Cable atten.
| other | other | 0 | 0
| 1 | 1
Choose ante gain | Site 1 | Site 2
NA Antenna Gain | 21 | 21
ETSI Antenna Gain | 21 | 21
Japan Antenna gain | 21 | 21
Select gains NA/Japan | 21 | 21
Availability | 99.98%
Very smooth terrain over water or flat desert; |  | 0.25 |  | Hot, humid and/or coastal areas; |  | 0.5
Average terrain with some roughness; |  | 1 |  | Normal, interior continent temperate or sub-artic |  | 0.25
Mountains, very rough or very dry terrain |  | 4 |  | Very dry but nonreflective areas |  | 0.125
1 | Result | 0.25 |  | 3 | Result | 0.125
minimum link margin | 5 |  |  |  |  | 5
fade margin | 7.9154
Comments
Note: When using Integrated antennas, cable is not used in calculations
Dish is not permitted in ETSI w/OFDM Modulation
When integrated antenna is selected, antenna selection does not have
Ant. Not Valid
Not Available
Error

## BR1400 54Mbps (5Ghz)
Cisco Systems
For Cisco Aironet 5GHz Outdoor Links ONLY!
Models Supported- Cisco Aironet BR1410 ONLY!
Regulatory Domain----------------------------->
|  | Site 1 |  |  | Site 2
BR1400 Model number-----------------------> |  |  |  | BR1400 Model number-------------------------->
Note when using this model number, only the integrated antenna may be selected! |  |  |  | Note when using this model number, only the integrated antenna may be selected!
Select Datarate--------------------------------->
Select Antenna 1 here-----------------------> |  |  |  | Select Antenna 2 Here-------------------------->
For other Antenna- Enter Gain Here-----> |  | 7 |  | For other Antenna- Enter Gain Here---------> |  | 7
Select Power level-----------------------------> |  |  |  | Select Power level------------------------------->
Enter Cable Loss dB/100 ft here----------> |  | 1 |  | Enter Cable Loss dB/100 ft here-------------> |  | 1
Enter in Length Here--------------------------> |  | 0 |  | Enter in Length Here-----------------------------> |  | 0
Note: When using Integrated antennas, cable is not used in calculations |  |  |  | Note: When using Integrated antennas, cable is not used in calculations
Effective Isotropic Radiated Power-----> |  | 46.5 |  | Effective Isotropic Radiated Power---------> |  | 46.5
Environmental Conditions
Terrain-------------------------------------------->
Atmosphere------------------------------------->
Max Distance -------------------------------------------------------> |  |  |  | 11.4946 | Miles | 18.4949 | Kilometers
(w/ min 5dB Link Margin, 99.97% reliability)
Earth Bulge at above distance-------------------------------------------------------------------> |  |  |  | 28 | Feet | 8.5344 | Meters
Fresnel Zone clearance for above distance-------------------------------------------------> |  |  |  | 30.4784 | Feet | 9.2898 | Meters
Required antenna height above obstructions---------------> |  |  |  | 58.4784 | Feet | 17.8242 | Meters
Recommended Fade Margin (factor of distance)------------------------------------------> |  |  |  | 5.9467 | dB
Regulatory domains and result pwr tables |  | Power tables
| Site 1 | Site 1 Canada/US |  |  | site 1 Australia/New Zealand/Hong Kong |  |  | site 1- Korea
Country List | Model Numbers | Max pwr set | Power Setting tables- dbm |  |  | Pwr | pwr |  | pwr | pwr
|  |  | 250mW/24dBm | 24 |  | 20mW/13dBm | 13 |  | 155mW/22dBm | 22
United States/Canada | AIR-BR1410A-A-K9 w/Integrated Antenna |  | 200mW/23dBm | 23 |  | 10mW/10dBm | 10 |  | 125mW/21dBm | 21
Australia/New Zealand/Hong Kong | AIR-BR1410A-A-K9-N w/remote antenna |  | 155mW/22dBm | 22 |  | 8mW/9dBm | 9 |  | 60mW/18dBm | 18
Korea |  |  | 125mW/21dBm | 21 |  | 6mW/8dBm | 8 |  | 30mW/15dBm | 15
China |  |  | 60mW/18dBm | 18 |  | 5mW/7dBm | 7 |  | 15mW/12dBm | 12
Malaysia/Venezuela |  |  | 30mW/15dBm | 15 |  | 2.5mW/4dBm | 4
Ireland |  |  | 15mW/12dBm | 12 |  | N/A | 999
1 | 1
| Site 2 | Site 2-Canada/US |  |  | site 2 Australia/New Zealand/Hong Kong |  |  | site 2- Korea
| Model Numbers | Max pwr set | Power Setting tables- dbm mW |  |  | antenna
|  |  | 250mW/24dBm | 24 |  | 20mW/13dBm | 13 |  | 155mW/22dBm | 22
| AIR-BR1410A-A-K9 w/Integrated Antenna |  | 200mW/23dBm | 23 |  | 10mW/10dBm | 10 |  | 125mW/21dBm | 21
| AIR-BR1410A-A-K9-N w/remote antenna |  | 155mW/22dBm | 22 |  | 8mW/9dBm | 9 |  | 60mW/18dBm | 18
|  |  | 125mW/21dBm | 21 |  | 6mW/8dBm | 8 |  | 30mW/15dBm | 15
|  |  | 60mW/18dBm | 18 |  | 5mW/7dBm | 7 |  | 15mW/12dBm | 12
|  |  | 30mW/15dBm | 15 |  | 2.5mW/4dBm | 4
|  |  | 15mW/12dBm | 12 |  | N/A | 999
1
Final power selection: |  | site 1 China |  |  | Site 1 Malaysia/Venezuela |  |  | Site 1 Ireland
Site 1 |  | Max pwr set | Power Setting tables- dbm |  | Max pwr set | Power Setting tables- dbm |  | Max pwr set | Power Setting tables- dbm
250mW/24dBm | 24 |  | 5mW/7dBm | 7 |  | 5mW/7dBm | 7 |  | 5mW/7dBm | 7
200mW/23dBm | 23 |  | 2.5mW/4dBm | 4 |  | 2.5mW/4dBm | 4 |  | 2.5mW/4dBm | 4
155mW/22dBm | 22
125mW/21dBm | 21
60mW/18dBm | 18
30mW/15dBm | 15
15mW/12dBm | 12
1 | 24
|  | Site 2- China |  |  | Site 2 Malaysia/Venezuela |  |  | Site 2- Ireland
Site 2 |  | Max pwr set | Power Setting tables- dbm mW |  | Max pwr set | Power Setting tables- dbm mW |  | Max pwr set | Power Setting tables- dbm mW
250mW/24dBm | 24 |  | 5mW/7dBm | 7 |  | 5mW/7dBm | 7 |  | 5mW/7dBm | 7
200mW/23dBm | 23 |  | 2.5mW/4dBm | 4 |  | 2.5mW/4dBm | 4 |  | 2.5mW/4dBm | 4
155mW/22dBm | 22
125mW/21dBm | 21
60mW/18dBm | 18
30mW/15dBm | 15
15mW/12dBm | 12
1 | 24
Min PWR of Both Sites | 24
Receiver Sensitivity | Datarate | RX Threshold (-dBm) |  | Ant #1 Selection here | Integrated 22.5dBi | 22.5
Receiver Sensitivity | 54Mbps | 70 |  |  | Integrated 22.5dBi | 22.5
| 48Mbps | 72 |  |  | Integrated 22.5dBi | 22.5
| 36Mbps | 76 |  |  | Integrated 22.5dBi | 22.5
| 24Mbps | 79
| 18Mbps | 82 |  | Antenna choice | 2 | 22.5
| 12Mbps | 83 |  |  |  | 22.5
| 9Mbps | 83 |  | Ant #2 Selection here | Integrated 22.5dBi | 22.5
| 6Mbps | 83 |  |  | Integrated 22.5dBi | 22.5
Result Sensitivity | 1 | 70 |  |  | Integrated22.5dBi | 22.5
[5 empty] | Integrated 22.5dBi | 22.5
Fade Margin numbers | 5.9467 |  |  | Antenna choice | 2 | 22.5
22.5
Cable Site 1 | 0
Cable Site 2 | 0
Path loss | 139
Environmental conditions
Very smooth terrain over water or flat desert; |  | 0.25 |  | Hot, humid and/or coastal areas; |  | 0.5
Average terrain with some roughness; |  | 1 |  | Normal, interior continent temperate or sub-artic |  | 0.25
Mountains, very rough or very dry terrain |  | 4 |  | Very dry but nonreflective areas |  | 0.125
1 | Result | 0.25 |  | 2 | Result | 0.25
minimum link margin | 5
availability | 99.97%
Maximum Distance | 11.4946
Earth Bulge | 28
Fresnel Zone | 30.4784
Antenna height | 58.4784
Comments:
Note: When using 28dBi dish, power level must be set to 22dBm or lower
155mW / 22dBi MAX with 28dBi antenna
Note: When using antennas with gain higher than 26dBi, TX power must be set to not exceed 50dBm EIRP
Note when using this model number, only the integrated antenna may be selected!
Note: When using Integrated antennas, cable is not used in calculations
Not Available
Error

## 2.4Ghz Regulatory Information
2.4Ghz Approval Domain
Countries Included
North American N/A- FCC | United States, Canada, Mexico, America Samoa, Antigua and Barbuda, Argentina, Aruba, Ashmore and Cartier Islands, Australia, Bahamas, Baker Island, Barbados, Bermuda, Bolivia, Bouvet Island, Brazil, Cameroon, Central African Republic, Chad, Chile, China, Christmas Island, Clipperton Island, Cocos Island, Colombia, Cook Island, Coral Sea Islands, Costa Rica, Ecuador, El Salvador, Europa Island, Faroe Islands, Fiji, Glorioso Islands, Grenada, Guadeloupe, Guam, Guatemala, Guyana, Haiti, Heard Island, Honduras, Hong Kong, Jamaica, Kingman Reef, Malawi, Malaysia, Mali, Marshall Islands, Midway Islands, Navassa Island, New Caledonia, New Guinea, New Zealand, Nicaragua, Niger, Nigeria, Norfolk Island, Northern Mariana Islands, Palau, Palmyra Atoll, Panama, Papua New Guinea, Paracel Islands, Paraguay, Peru, Phillippines, Pitcairn Islands, Puerto Rico, Russia, Saint Kitts and Nevis, Saint Lucia, Saint Pierre and Miquelon, Saint Vincent and the Grenadines, Samoa, Saudi Arabia, Solomon Islands, South Korea, Spratly Islands, Taiwan, Togo, Tonga, Trinidad and Tobago, Tromelin Island, Turks and Caicos Islands, Uruguay, US Virgin Islands, Venezuela, Wake Island, Western Sahara
ETSI | Afghanistan, Albania, Algeria, Andorra, Angola, Angullia, Armenia,Austria, Azerbaijan, Bahrain, Bangladesh, Bassas da India, Belarus,Belgium, Belize, Benin, Bhutan, Bosnia, Botswana, British Indian OceanTerritory, British Virgin Islands, Brunei, Bulgaria, Burkina Faso, Burma,Burundi, Cambodia, Cape Verde, Cayman Islands, Comoros, Cote d’Ivoire, Croatia, Cyprus, Czech Republic, Democratic Republic of the Congo, Denmark, Djibouti, Dominica, Egypt, Equatorial Guinea, Eritrea, Estonia, Ethiopia, Falkland Islands, Finland, France, French Guiana, French Polynesia, French Southern and Antarctic Lands, Gabon, Gambia, Georgia, Germany, Ghana, Gilbraltar, Greece, Greenland, Guernsey, Guinea, Guinea-Bissau, Hungary, Iceland, India, Indonesia, Ireland, Isle of Man, Israel, Italy, Ivory Coast, Jan Mayan, Jarvis Island, Jersey, Johnston Atoll, Jordan, Juan de Nova Island, Kazakhstan, Kenya, Kiribati, Kuwait, Kyrgyzstan, Laos, Latvia, Lebanon, Lesotho, Liberia, Liechtenstein, Lithuania, Luxembourg, Macau, Macedonia, Madagascar, Maldives, Malta, Martinique, Mauritania, Mauritius, Mayotte, Micronesia, Moldova, Monaco, Mongolia, Montserrat, Morocco, Mozambique, Namibia, Nauru,
Nepal, Netherlands, Niue, Norway, Oman, Pakistan, Poland, Portugal, Qatar, Republic of the Congo, Reunion, Romania, Rwanda, Saint Helena, San Marino, Sao Tome and Principe, Senegal, Serbia, Seychelles, Sierra Leone, Singapore, Slovak Republic, Slovenia, Somalia, South Africa, South Georgia, Spain, Sri Lanka, Sudan, Suriname, Svalbard, Swaziland, Sweden, Switzerland, Syria, Tajikistan, Tanzania, Thailand, Tokelau, Tunisia, Turkey, Turkmenistan, Tuvalu, Uganda, Ukraine, United Arab Emirates, United Kingdom, Uzbekistan, Vanuatu, Vatican City, Vietnam, Wallis and Futuna, Yemen, Zaire, Zambia, Zimbabwe
Japan | Japan
BR1300 Channel set approvals
Channel ID | Frequency (MHz) | Channel Set
|  | Americas (-A) |  | EMEA (-E) |  | Japan (-J)
|  | CCK | OFDM | CCK | OFDM | CCK | OFDM
1 | 2412 | x | x | x | x | x | x
2 | 2417 | x | x | x | x | x | x
3 | 2422 | x | x | x | x | x | x
4 | 2427 | x | x | x | x | x | x
5 | 2432 | x | x | x | x | x | x
6 | 2437 | x | x | x | x | x | x
7 | 2442 | x | x | x | x | x | x
8 | 2447 | x | x | x | x | x | x
9 | 2452 | x | x | x | x | x | x
10 | 2457 | x | x | x | x | x | x
11 | 2462 | x | x | x | x | x | x
12 | 2467 |  |  | x | x | x | x
13 | 2472 |  |  | x | x | x | x
14 | 2484
Maximum Power (mW) |  | 100 | 30 | 20 | 10 | 10 | 10
2.4Ghz Antenna/power level limitations
AIR-BR1300 with integrated antenna
Regulatory Domain | Maximum Conducted Power (mW)
13 dBi Integral Patch Array
| CCK | OFDM
Americas (-A) | 100 | 30
EMEA (-E) | 5 | 1
Japan (-J) | 10 | 10
AIR-BR1310-x-K9-R
Regulatory Domain | Maximum Conducted Power (mW)
| AIR-ANT2506 5.2 dBi Omni |  | AIR-ANT3549 9 dBi Patch |  | AIR-ANT2410Y-R 10 dBi Yagi |  | Nakamatsu 11 dBi Omni |  | AIR-ANT24120 12 dBi Omni |  | AIR-ANT1949 13.5 dBi Yagi |  | AIR-ANT24G14VSA 14 dBi Sector |  | AIR-ANT3338 21 dBi Dish
| CCK | OFDM | CCK | OFDM | CCK | OFDM | CCK | OFDM | CCK | OFDM | CCK | OFDM | CCK | OFDM | CCK | OFDM
Americas (-A) | 100 | 30 | 100 | 30 | 100 | 30 | NA | NA | 100 | 30 | 100 | 30 | 50 | 20 | 20 | 10
EMEA (-E) | 20 | 10 | 10 | 5 | 10 | 5 | NA | NA | 5 | 1 | 5 | 1 | 1 | 1 | 1* | NA
Japan (-J) | 5 | 5 | 5 | 5 | 5 | 5 | 5 | 5 | 5 | 5 | 5 | 5 | 5 | 5 | 5 | 5
*A minimum of 2 dB of cable loss must be used for this configuration.
Alternative antennas in Japan are prohibited and only the use of Cisco Aironet approvead antennas are permitted.

## 5Ghz Regulatory Information
5Ghz Power Level Approval Domain
COUNTRY | PART NUMBER | ALLOWABLE TX POWER SETTINGS
|  | 20 dBi Integrated Patch Antenna | 22.5 dBi Integrated Patch Antenna | 9 dBi Omnidirectional Antenna | 9.5 dBi Sector Antenna | 28 dBi Dish Antenna | 6 dBi Omni Antenna (not supplied by Cisco)
Australia | AIR-BR1410A-Z-K9 | X | 3-13 dBm | X | X | X | X
| AIR-BR1410A-A-K9-N | X | X | 12-24 dBm | 12-24 dBm | X | X
Canada | AIR-BR1410A-A-K9 | X | 12-24 dBm | X | X | X | X
| AIR-BR1410A-A-K9-N | X | X | 12-24 dBm | 12-24 dBm | 12-22 dBm | X
China | AIR-BR1410A-E-K9 | X | 3-7 dBm | X | X | X | X
| AIR-BR1410A-A-K9-N | X | X | 12-22 dBm | 12-21 dBm | X | X
HongKong | AIR-BR1410A-Z-K9 | X | 3-13 dBm | X | X | X | X
| AIR-BR1410A-A-K9-N | X | X | 12-24 dBm | 12-24 dBm | X | X
Ireland | AIR-BR1410A-E-K9 | X | 3-7 dBm | X | X | X | X
| AIR-BR1410A-A-K9-N | X | X | 12-21 dBm | 12-21 dBm | X | X
Korea | AIR-BR1410A-K-K9 | 12-22 dBm | X | X | X | X | X
| AIR-BR1410A-A-K9-N | X | X | X | X | X | 12-22 dBm
Malaysia | AIR-BR1410A-E-K9 | X | 3-7 dBm | X | X | X | X
| AIR-BR1410A-A-K9-N | X | X | 12-21 dBm | 12-18 dBm | X | X
New Zealand | AIR-BR1410A-Z-K9 | X | 3-13 dBm | X | X | X | X
| AIR-BR1410A-A-K9-N | X | X | 12-24 dBm | 12-24 dBm | X | X
USA | AIR-BR1410A-A-K9 | X | 12-24 dBm | X | X | X | X
| AIR-BR1410A-A-K9-N | X | X | 12-24 dBm | 12-24 dBm | 12-22 dBm | X
Venezuala | AIR-BR1410A-E-K9 | X | 3-7 dBm | X | X | X | X
| AIR-BR1410A-A-K9-N | X | X | 12-21 dBm | 12-18 dBm | X | X
Note: Product with Suffex -N are provides with a N style connector for remote antennas.
Note: X= Not permitted or invalid configuration

## Fresnel Zone Description
2.4GHz Systems
Wireless Link - Distance in Miles | Approximate Value "F" (60% Fresnal Zone at 2.4GHz) | Appoximate Value "C" Earth Curvature | Value "H" Antenna mounting Height with no obstructions
1 | 13.6927 | 3 | 16.6927
5 | 30.6177 | 5 | 35.6177
10 | 43.3 | 13 | 56.3
15 | 53.0315 | 28 | 81.0315
20 | 61.2354 | 50 | 111.2354
25 | 68.4633 | 78 | 146.4633
5GHz Systems
1 | 8.9897 | 3 | 11.9897
5 | 20.1015 | 5 | 25.1015
10 | 28.4278 | 13 | 41.4278
15 | 34.8169 | 28 | 62.8169
20 | 40.203 | 50 | 90.203
25 | 44.9484 | 78 | 122.9484
13.6927 | 8.9897
30.6177 | 20.1015
43.3 | 28.4278
53.0315 | 34.8169
61.2354 | 40.203
68.4633 | 44.9484

## Old 2.4Ghz Calculations
Cisco Systems
For Cisco Aironet 2.4GHz Outdoor Links ONLY
Models Supported- Cisco Aironet BR350, BR340, BR500, WGB350, WGB340, PCI350 and PCI340
Regulatory Domain------> |  |  | Select this from Power Regulatory Domain page
| Site 1 |  |  | Site 2
Select Product #1 -------> |  |  | Select Product #2 -------> |  |  |  | Counrty List | Regulatory Domain | Max Power setting | Power Setting tables- dbm mW |  |  | Power levels
[8 empty] | Result | 1 | 100 | 20 | 100 | NA | ETSI | Japan | 340 power levels | 350 power levels
Select Power level-------> |  |  | Select Power level-------> |  |  |  | North America/FCC | FCC | 20 | 50 | 17 | 50 | 100 | Invalid Selection | Invalid Selection | Invalid Selection | 100
[7 empty] | Europe / ETSI | ETSI | 17 | 30 | 15 | 30 | 50 | 50 | Invalid Selection | Invalid Selection | 50
Select Datarate----------> | [6 empty] | Japan | Mkk | 15 | 20 | 13 | 20 | 30 | 30 | 30 | 30 | 30
[10 empty] | N/A | 12 | 15 | 20 | 20 | 20 | 15 | 20
Select Antenna 1 here-----> |  |  | Select Antenna 2 Here----> | [6 empty] | 5 | 7 | 5 | 15 | 15 | 15 | 5 | 5
[10 empty] | 1 | 0 | 1 | 5 | 5 | 5 | 1 | 1
For other Antenna- Enter Gain Here--> |  | 0 | For other Antenna- Enter Gain Here----> |  | 0 |  |  |  |  | ERROR Value | 999 |  | 1 | 1 | 1
[9 empty] | Pwr result # 1 | 1 | 20 | N/A
Select Cable 1-------> |  |  | Select Cable 2------->
[9 empty] | Max Power setting | Power Setting tables- dbm mW
For 'OTHER' Cable |  |  | For 'OTHER' Cable | [5 empty] | 1 | 100 | 20 | 100
Enter Cable Loss dB/100 ft here--------> |  | 4.4 | Enter Cable Loss dB/100 ft here---------> |  | 4.4 |  |  |  |  | 50 | 17 | 50
Enter in Length Here---------------------> |  | 100 | Enter in Length Here------------------------> |  | 100 |  |  |  |  | 30 | 15 | 30
[10 empty] | 20 | 13 | 20
Effective Isotrpoic Radiated Power--> |  | 41 | Effective Isotrpoic Radiated Power---> |  | 41 |  |  |  |  | N/A | 12 | 15
[10 empty] | 5 | 7 | 5
[10 empty] | 1 | 0 | 1
[10 empty] | ERROR value | 999
Max Distance (w/ 10dB Link Margin)-----------> |  |  | 35.3202 | Miles | 56.8302 | Kilometers |  |  | Power results Site 2 | 1 | 20 | N/A
NOTES: | Distances over 25 Miles or 40km are very difficult to align and install | [7 empty] | Minimum power level |  | 20
Earth Bulge at above distance--------------------> |  |  | 90 | feet | 27.432 | Meters
Fresnel Zone clearence for above distance---> |  |  | 82.3373 | feet | 25.0964 | Meters
Required antenna height above obstructions--> |  |  | OVER 150 | feet | OVER150 | Meters
Model/Datarate/Sensisivity Data |  |  | Place Holders
AIR-BR350
AIR-BR340
AIR-BR500 | rate | sens
AIR-PCI350 | 11Mbps | 85 | RX Sens 1 | RX sens 2
AIR-PCI340 | 5.5Mbps | 0 | 85 | 83
AIR-WGB350 | 2Mbps | 0 | Minimum RX sens
AIR-WGB340 | 1Mbps | 0 | 83
|  |  | Distance | Path Loss
1 | 1 | 85 | 35.3202 | 145
AIR-BR350
AIR-BR340
AIR-BR500
AIR-PCI350 | 11Mbps | 0 | Max Distance w/o Bridge
AIR-PCI340 | 5.5Mbps | 0 | 1.001
AIR-WGB350 | 2Mbps | 0
AIR-WGB340 | 1Mbps | 0
3 |  | 0
21dBi Parabolic Dish |  | 21dBi Parabolic Dish
13.5dBi Yagi |  | 13.5dBi Yagi
12dBi Omni |  | 12dBi Omni
8.5dBi Patch |  | 8.5dBi Patch
6dBi Patch |  | 6dBi Patch
5.2dBi Omni |  | 5.2dBi Omni
Other |  | Other
1 |  | 1
Cable Selections Charts |  |  | Cable loss values | Antenna Gain Values
150ft ULTRA LOW loss |  | 150ft ULTRA LOW loss
100ft ULTRA LOW loss |  | 100ft ULTRA LOW loss
100Ft standard cable |  | 100Ft standard cable | Cable 1 | Ant1
75Ft standard cable |  | 75Ft standard cable | 0 | 21
50Ft standard cable |  | 50Ft standard cable | Cable 2 | Ant 2
20Ft standard cable |  | 20Ft standard cable | 0 | 21
NO Cable |  | NO Cable
other cable |  | other cable
7 |  | 7
Comments
Bridge/Coax/Antenna EIRP combinations for site 1 exceeds +20dBm ETSI limit!
Bridge/Coax/Antenna EIRP combinations for site 2 exceeds +20dBm ETSI limit!
Bridge/Coax/Antenna EIRP combinations for both sites exceeds +20dBm ETSI limit!
Reduce output power of device or lower antenna gain to meet +20dBm requirements
See EIRP values above
****INVALID SELECTION****INVALID SELECTION****INVALID SELECTION****INVALID SELECTION****INVALID SELECTION****
******Peer to Peer mode is not supported with WGB******Peer to Peer mode is not supported with WGB******
******WGB to PCI mode not supported******WGB to PCI mode not supported******WGB to PCI mode not supported******
******WGB to PCI mode not supported******WGB to PCI mode not supported******WGB to PCI mode not supported******
******PCI to PCI maximum range =1mile (1.6km)******"PCI to PCI maximum range =1mile (1.6km)******"
1 | 3
5 | 5
10 | 13
12 | 20
15 | 28
17 | 39
20 | 50
22 | 64
25 | 78
Earth Curve
10
90
OVER 150
1