## HW - SW Release 4.10(2)
Cisco Instant Connect (aka IPICS) Compatibility Matrix
2016-10-26
Contents
Cisco IPICS Versions
Supported Cisco IPICS Upgrade Path
Cisco Unified Communications Manager (Unified CM) Supported Versions
Cisco Unified Communications Manager Express (Unified CM Express) Supported Versions
Cisco Unified IP Phone Support for Cisco IPICS MIDlet Client
Supported Android Mobile Clients
Supported Browser Software
Compatible OS and Platforms
Compatible SIP and LMR Gateways
Cisco IPICS Performance/Compatibility Metrics
Notes
Cisco IPICS Version | 4.10(2)
Release Date | 2016-10-26
Supported Cisco IPICS Upgrade Path
Standard Support = Last release on the current train and the last maintenance release on the two prior trains. | 4.10(1) & 4.9(2)
Cisco Unified Communications Manager (Unified CM) Supported Versions
Cisco Unified Communications Manager | CUCM 11.5.1 CUCM 11.0.1 CUCM 10.5.1 CUCM 10.0.1 CUCM 9.0.1 CUCM 9.1.2 CUCM 8.6.2 CUCM 8.6.1 CUCM 8.5.1 CUCM 8.0.2
Cisco Unified Communications Manager Express (Unified CM Express) Supported Versions
Cisco Unified Communications Manager Express | Version 10.0 Version 9.0 Vesion 8.6
Cisco Unified IP Phone Support for Cisco IPICS MIDlet Client
Cisco Unified IP Phone 7925 | Validated on CUCM 8.6.1, 9.0.1, 10.0.1 & 10.5.1.Minimum phone firmware version is 1.4.7.3 for MIDlet app to run in background with IP Phone calls. Not officially supported on Unified CM Express Express.
Cisco Unified IP Phone 7926 | Validated on CUCM 8.6.1, 9.0.1, 10.0.1 & 10.5.1.Minimum phone firmware version is 1.4.7.3 for MIDlet app to run in background with IP Phone calls. Not officially supported on Unified CM Express.
Supported iOS Mobile Clients
iPad 3, iPhone 5s, iPhone 6, iPhone 6 Plus | iOS 10.0.2, iOS 9.2 Supports Apple Watch
Supported Android Mobile Clients10
Sonim XP6 | Android OS 4.4.2, Kernel Version 3.4.0-g99b6969a-00662-g8a72695 8d6fb, Build Version- 6A.0.0-03-4.4.2-10.03.53.02-KR-ATT-C-01 Android OS 4.4.4, Kernel Version 3.4.0-gd494dd5-00928-g24b3864, Build Version- 6A.0.2-08-4.4.4-10.04.38.02-KR-ATT-C-01
Sonim XP7 | Android OS 4.4.2, Kernel Version 3.4.0-g1f8d6fb , Build Version- 7A.0.0-03-4.4.2-12.02.24 Android OS 4.4.4, Kernel Version 3.4.0-gd494dd5-00272-g04987ab , Build Version- 7A.0.1-02-4.4.4-17.01.03
Samsung S6 | Android OS 5.0.2
Samsung S5 | Android OS 4.4.4
Cisco DX650 | Phone Firmware - sipdx650.10-2-2-23 on CUCM 10.0.1 & CUCM 10.5.1
Pansaonic X1 | Android OS 4.2.2
Spectrum Rough Pro | Validated in Wifi mode only running Android OS 4.2.2. No side PTT function available.
Samsung Galaxy Rugby Pro | Validated on Android OS 4.1.1 & 4.1.2. There may be voice quality issues with latest version of Android OS like 4.4.2 (aka KitKat)
Samsung Galaxy S4 | Validated on Android OS 4.2.2. There may be voice quality issues with latest version of Android OS like 4.4.2 (aka KitKat)
Samsung Galaxy S3 | Validated on Android OS 4.1.2. There may be voice quality issues with latest version of Android OS like 4.4.2 (aka KitKat)
Accessories | The following Bluetooth headsets are supported on Cisco Instant Connect for Android Devices: - Savox BTR-155 - Savox BTH-101 - LG HBS-800 - Motorola Buds SF500 - Blue Parrot 350 XT Support of Sonim NH IS headset model k50696 with side PTT button on Sonim XP7 Sonim BTR-155 is not supported on Cisco Instant Connect
Windows CIC Client
Hardware | Validated configuration - Intel i3 or faster processor - 8 GB RAM, 1 GB available hard disk space - Network interface card
Software | Validated OS platforms - Windows 10 Enterprise 64 bit - Windows 8.1 Pro 64 bit OS - Windows 7 Professional
Validated ASA platforms for Auto VPN-Mobile Client (CIC)
Cisco ASA 5505 | Upto 25 users
Cisco ASA 5512-x | Upto 250 users
Cisco Unified IP Phone Support for Cisco IPICS Push-to-Talk XML Client
Cisco 8861, 8841, 8851 | Supported in CUCM 10.5* and later
Cisco Unified IP Phone 7841 | Supported in CUCM 10.5 and later
Cisco Unified IP Phone 6941, 8961, 9951, 9971 | Supported in CUCM 8.0.2 and later
Cisco Unified IP Phone 6945 | Supported in CUCM 8.5.1 and later
Cisco Unified IP Phone 8941, 8945 | Supported in CUCM 8.6.1 and later
Cisco Unified IP Phone 7911G, 7942G, 7945G, 7962G, 7965G, 7975G | Supports phone firmware that is bundled in: - CUCM version 8.0(2) or later - Unified CM Express, version 8.6 or later
Cisco Unified IP Phone 7940G, 7960G, 7941G-GE, 7961G-GE, 7970G, 7971G-GE | Supports phone firmware that is bundled in: - CUCM version 8.0(2) or later - Unified CM Express, version 8.6
Cisco Unified IP Phone 7925, 7926 3 | Supports phone firmware that is bundled in CUCM, version 8.0(2) or above.
Supported Browser Software
Internet Explorer | IE11, IE 10, IE 9, IE 8.0.7600, IE 7.0.5730.13
Compatible OS and Platforms
Software for New Server Installs
Cisco Linux | Cisco IPICS Operating System, version 4.5(1) v8
Cisco IPICS Server Software | Cisco IPICS Server Software, version 4.10(2) with the following components: - Cisco IPICS Administration Console, version 4.10(2) - Cisco IPICS IDC 4.10(2)
Cisco IPICS Unified Media Service (UMS) | Cisco IPICS UMS Software, version 4.10(2)
Cisco IPICS ISSI Gateway | Cisco IPICS ISSI Gateway Software, version 4.10(2)
Cisco IPICS DFSI Gateway | Cisco IPICS DFSI Gateway Software, version 4.10(2)
UCS - VMWare configuration | C-Series: (1) UCS C220-M4L , 16 x 2.394 GHz core CPU, Intel Xeon(R) E5-2630 v3@2.40 GHz, 2 TB Hard drive (2) UCS C220-M3 EXS5.0 - 16 x 2.899 GHz core CPU, 2x8GB ddr3, Quad NIC, 2x500GB HDD (3) UCS C200-M2 EXS4.1.0, ESX5.0- 8x2.4GHz core CPU, 6x4GB ddr3, Quad NIC, 2x500GB HDD B-Series Model: UCSB-B200-M3 CPU: 16 CPUs x 1.999 GHz Processor: Intel® Xeon® CPU E5-2650 0 @ 2.00GHz Memory: 128 GB HDD: 460.75 GB Non-SSD UMS qualified with 2 vCPU and 4GB RAM IPICS Server qualified on 4 vCPU 4GB RAM 40GB HDD Cisco has tested IPICS on the listed UCS platforms and model numbers.Other UCS with the same or higher system resources should work but have not been tested. OVA's are validated on ESXi 5.0 & 5.5
CISCO39xx - UCS-E Series VMWare Configuration 9 | Qualified on C3945, C3945e routers using UCS-E160D-M1/K9 module running IPICS, UMS and ISSIG on the same module with an upgraded RAM of 16GB and on UCS-E140S-M1/K9 loaded with 8GB of RAM for IPICS and UMS. LMR co-resident with these modules on the same router is also supported with IOS 15.4(2) T image Model: UCS-E160D-M1/K9 CPU: 6 CPUs x 1.799 GHz Processor: Intel® Xeon® CPU E5-2428L 0 @ 1.80GHz Memory: 16 GB HDD: 926.5 GB Non-SSD IOS Image 15.4(2)T Model: UCS-E140S-M1/K9 CPU: 4 CPUs x 1 GHz Processor: Intel® Xeon® CPU @ 1 GHz Memory: 8 GB HDD: 926.5 GB Non-SSD IOS Image 15.4(2)T - UMS qualified with 2 vCPU and 4 GB RAM - Cisco IPICS server qualified on 2 vCPU 4 GB RAM Note: OVAs are validated on ESXi 5.0 and 5.5
HP BladeSystem c7000 | Validated IPICS solution on HP c7000 system using 735151-B21 blades installed. IPICS Server qualified on 4 vCPU 4GB RAM UMS, DFSIG and ISSIG qualified with 2 vCPU and 4GB RAM 40GB HDD
Supported IDC Hardware and Software
Hardware | Minimum Requirements (up to 50 active channels): - 3.2 GHz or faster processor - 4 GB RAM, 1 GB available hard disk space - Network interface card Note: For IDC with VSM 7.0.1 or above Integration, the recommended graphics card is Nvidia GTX460 and 6GB RAM.
Software | Minimum Requirements: - Windows 7 Enterprise 32-Bit or 64-Bit (up to 50 active channels) - Windows 8 64 bit (up to 50 active channels) - Windows 10 Enterprise 64 bit
Accessories | Validated with the following models: (1) Joysticks: (a) Logitech Extreme 3D-Pro Model Number: J-UK17 (b) Frisby PC Computer Laptop USB 2.0 Controller Pad Dual- Shock (2) Foot Pedal: Kinesis Savant Elite-Pro USB Triple Foot Switch: P/N:FS30A-USB-UL-IPICS Validated Headset model - Plantronics .Audio 655 DSP
Compatible RMS Routers and LMR Gateways 4
Cisco ISR 4321 | isr4300-universalk9.16.03.01.SPA.bin
Cisco 2811, 3825, 3845, 2821 7 | Cisco IOS c2800nm-adventerprisek9-mz.151-4.M4, c3800-adventerprisek9-mz.151-4.M4.bin 1, 2
Cisco 2901, 2911, 2921, 2951, 3925, 3945, 3925e, 3945e | Cisco IOS c2900-universalk9-mz.SPA.154-2.T.bin, 3900-universalk9-mz.SPA.154-2.T.bin
Supported Interface Cards 5
Cisco 2811, 2821, 3725, 3825, 3845 | Cisco 1- and 2-port T1/E1 Multiflex Trunk Voice/WAN interface cards: - VWIC2-2MFT-T1/E1 - VIC2-2E/M - VIC3-2E/M Cisco High-Density Digital Voice/Fax Network Module: NM-HDV2-2T1/E1
Cisco 2901, 2911, 2921, 2951, 3925, 3945, 3925e, 3945e | Cisco 1- and 2-port T1/E1 Multiflex Trunk Voice/WAN interface cards: - VWIC3-2MFT-T1/E1 - VWIC3-1MFT-T1/E1 - VWIC3-4MFT-T1/E - VIC3-2E/M Cisco High-Density Digital Voice/Fax Network Module: NM-HDV2-2T1/E1
CIC Performance/Capacity Metrics 6
UCS-C220 M3 & M4 (IPICS and UMS on VM) | - 2500 active CIC users with more than 5000 users configured on the system. - Support for 250 Virtual talk groups & 600+ channels. - Up to 100 dial-in/dial-out ports (each dial port that you add to the server reduces the number of supported IDC users by 10) - Each UMS server can handle up to 100 active voice resources. These voice resources could be used for SIP connections (IDC in remote mode or Android client) or when channels are added into a Virtual Talk Group (VTG). - UMS can handle SIP connections for sustained load at a rate of 3000 calls per hour. - Support for 1300+ Instant connect users to any single talk group. Note - IPICS VM sizing needs to be updated to 12vCPU to handle this load.
Cisco 39xx E-Series (IPICS and UMS) | - Up to 500 users defined in the database, with support for up to 120 concurrent users (any combination of IDC and IP phone users) - Up to 20 dispatchers concurrently creating, activating Incidents / VTGs in the system at 20 per hour system wide. - Up to 50 channels; up to 5 channels/VTG - Up to 25 VTGs active - Up to 5 radios configured in the database - Up to 50 dial-in/dial-out ports (each dial port that you add to the server reduces the number of supported IDC users by 10) - UMS can handle SIP connections for sustained load at a rate of 1400 calls per hour.
UMS Requirements
UCS-C220-M3/M4 UCSB-B200-M3 | - For optimum performance, a UMS can have a maximum of 100 Voice Resources - Each UMS can handle SIP connections for sustained load at a rate of 3200 calls per hour. - UMS VM's must have 2 CPU/4GB RAM.
UCS-E160D-M1/K9 UCS-E140S-M1/K9 | - For optimum performance, an UMS VM on E160D module can have a maximum of 50 voice resources. - UMS VM's must have 2 CPU/4GB RAM.
ISSI Gateway Requirements
UCS-C220-M3/M4-VMWare UCS-E160D-M1/K9 UCSB-B200-M3 | For optimum performance, an ISSI Gateway should not have more than 150 Talkgroups. - Each Talkgroup can support both End To End P25 and Gateway P25 Connections - Each IDC client can connect to a maximum of 4 End To End P25 Talkgroups concurrently at any time - Each IDC client can connect to any number of P25 talkgroups in Gateway P25 mode at any time - An isolated test with up to 50 P25 Talkgroups hosted on the VMWare 1CPU/4GB was conducted with media and transcoding and the average CPU usage was ~25%
Notes:
If you have questions about the information that is contained in this matrix, send an email to ask-ipics-support@cisco.com.
1. The Cisco IPICS dial engine requires connectivity to a SIP provider for incoming and outgoing calls. Cisco IPICS release 2.x supports Cisco Unified CM and the Cisco IOS SIP gateway as SIP providers. The Cisco IOS SIP gateway must be a router that runs a supported version of Cisco IOS and is supported for customers who want to use an existing, unsupported version of Cisco Unified CM. For detailed information, refer to the "Connectivity to Cisco Unified Communications Manager Releases that do not Provide Native SIP Trunk Support" section in Solution Reference Network Design (SRND) for Cisco IPICS Release 2.1(1). Note: Cisco IPICS release 2.1(1) introduces support for text and audio messages when you send an IP phone notification. This feature requires activation of the Cisco AXL Web Service on Cisco Unified CM version 6.0(1), 6.1(2), and 7.0(2), and supports notification only to Cisco Unified IP phones that are registered in the same Cisco Unified CM cluster. (Support is not provided for other versions of Cisco Unified CM or Cisco Unified CM Express.)
2. Cisco IPICS provides support for these versions of Unified CM, Unified CM Express, and Cisco IOS beginning with release 2.1(1)SR2. (This version of Cisco IOS supports the tone remote control functionality.)
3. Cisco Unified Wireless IP Phone models 7921 and 7925 do not seamlessly roam when they cross subnets, which results in transmission interruptions to Cisco IPICS users. Using the Cisco Unified Wireless IP Phone models 7921 and 7925 phones as IPICS PTT XML clients do not allow for automatic media re-establishment when switching from phone calls back to the XML application.
4. Cisco IPICS requires Cisco IOS Advanced Enterprise Services, which includes the Cisco Hoot 'n' Holler feature set, when you use a Cisco IOS router as an RMS or LMR gateway.
5. See the product documentation that you received with your hardware for details about specific features that are supported on each interface card.
6. To ensure optimum performance, Cisco recommends that you adhere to the values that are documented in this matrix. If you exceed these recommended values, you may experience issues with degraded system performance or other failure conditions. For complete Cisco IPICS capacity information, refer to Solution Reference Network Design (SRND) for Cisco IPICS Release 2.1(1).
8. Cisco supports Cisco IPICS running on virtual machines on UCS platforms that have a minimum of 2 virtual CPUs and minimum 4GB of RAM. Configuring a VM by using the OVF template is validated with ESXi 5.0 eventhough it may with higher version of ESXi provided there is backward compatibility. Performance and capacity can vary based on system resources. Cisco can model your requirements for maximum capacity and throughput. Contact your Cisco representative for additional information about modeling.
9. Cisco IPICS running on an UCS-E series is intended for tactical or light weight deployments and supports up to 15 total users and up to 15 talkgroups.
10. Cisco has tested Cisco IPICS on the listed Mobile Client platforms. Mobile Client performance may vary based on mobile device models, mobile coverage, available throughput, VPN, carrier policies, and other concurrent applications.
* Caveat for 8841, 8851 & 8861 phones support: Users cannot log out using the 'Logout' option.

## HW - SW Release 4.10(1)
Cisco Instant Connect (aka IPICS) Compatibility Matrix
2016-01-15
Contents
Cisco IPICS Versions
Supported Cisco IPICS Upgrade Path
Cisco Unified Communications Manager (Unified CM) Supported Versions
Cisco Unified Communications Manager Express (Unified CM Express) Supported Versions
Cisco Unified IP Phone Support for Cisco IPICS MIDlet Client
Supported Android Mobile Clients
Supported Browser Software
Compatible OS and Platforms
Compatible SIP and LMR Gateways
Cisco IPICS Performance/Compatibility Metrics
Notes
Cisco IPICS Version | 4.10(1)
Release Date | 2016-01-06
Supported Cisco IPICS Upgrade Path
None | Fresh install only. Upgrade from previous CIC versions are NOT supported for 4.10(1) release.
Cisco Unified Communications Manager (Unified CM) Supported Versions
Cisco Unified Communications Manager | CUCM 10.5.1 CUCM 10.0.1 CUCM 9.0.1 CUCM 9.1.2 CUCM 8.6.2 CUCM 8.6.1 CUCM 8.5.1 CUCM 8.0.2
Cisco Unified Communications Manager Express (Unified CM Express) Supported Versions
Cisco Unified Communications Manager Express | Version 10.0 Version 9.0 Vesion 8.6
Cisco Unified IP Phone Support for Cisco IPICS MIDlet Client
Cisco Unified IP Phone 7925 | Validated on CUCM 8.6.1, 9.0.1, 10.0.1 & 10.5.1.Minimum phone firmware version is 1.4.7.3 for MIDlet app to run in background with IP Phone calls. Not officially supported on Unified CM Express Express.
Cisco Unified IP Phone 7926 | Validated on CUCM 8.6.1, 9.0.1, 10.0.1 & 10.5.1.Minimum phone firmware version is 1.4.7.3 for MIDlet app to run in background with IP Phone calls. Not officially supported on Unified CM Express.
Supported iOS Mobile Clients
iPad 3, iPhone 5s, iPhone 6, iPhone 6 Plus | iOS 9.1, iOS 9.2 Supports Apple Watch
Supported Android Mobile Clients10
Sonim XP6 | Android OS 4.4.2, Kernel Version 3.4.0-g99b6969a-00662-g8a72695 8d6fb, Build Version- 6A.0.0-03-4.4.2-10.03.53.02-KR-ATT-C-01 Android OS 4.4.4, Kernel Version 3.4.0-gd494dd5-00928-g24b3864, Build Version- 6A.0.2-08-4.4.4-10.04.38.02-KR-ATT-C-01
Sonim XP7 | Android OS 4.4.2, Kernel Version 3.4.0-g1f8d6fb , Build Version- 7A.0.0-03-4.4.2-12.02.24 Android OS 4.4.4, Kernel Version 3.4.0-gd494dd5-00272-g04987ab , Build Version- 7A.0.1-02-4.4.4-17.01.03
Samsung S6 | Android OS 5.0.2
Samsung S5 | Android OS 4.4.4
Cisco DX650 | Phone Firmware - sipdx650.10-2-2-23 on CUCM 10.0.1 & CUCM 10.5.1
Pansaonic X1 | Android OS 4.2.2
Spectrum Rough Pro | Validated in Wifi mode only running Android OS 4.2.2. No side PTT function available.
Samsung Galaxy Rugby Pro | Validated on Android OS 4.1.1 & 4.1.2. There may be voice quality issues with latest version of Android OS like 4.4.2 (aka KitKat)
Samsung Galaxy S4 | Validated on Android OS 4.2.2. There may be voice quality issues with latest version of Android OS like 4.4.2 (aka KitKat)
Samsung Galaxy S3 | Validated on Android OS 4.1.2. There may be voice quality issues with latest version of Android OS like 4.4.2 (aka KitKat)
Accessories | The following Bluetooth headsets are supported on Cisco Instant Connect for Android Devices: - Savox BTR-155 - Savox BTH-101 - LG HBS-800 - Motorola Buds SF500 - Blue Parrot 350 XT Support of Sonim NH IS headset model k50696 with side PTT button on Sonim XP7 Sonim BTR-155 is not supported on Cisco Instant Connect
Windows CIC Client
Hardware | Validated configuration - Intel i3 or faster processor - 8 GB RAM, 1 GB available hard disk space - Network interface card
Software | Validated OS platforms - Windows 7 Professional - Windows 8.1 Pro 64 bit OS
Validated ASA platforms for Auto VPN-Mobile Client (CIC)
Cisco ASA 5505 | Upto 25 users
Cisco ASA 5512-x | Upto 250 users
Cisco Unified IP Phone Support for Cisco IPICS Push-to-Talk XML Client
Cisco 8861, 8841 | Supported in CUCM 10.5*
Cisco Unified IP Phone 7841 | Supported in CUCM 10.5
Cisco Unified IP Phone 6941, 8961, 9951, 9971 | Supported in CUCM 8.0.2 and later
Cisco Unified IP Phone 6945 | Supported in CUCM 8.5.1 and later
Cisco Unified IP Phone 8941, 8945 | Supported in CUCM 8.6.1 and later
Cisco Unified IP Phone 7911G, 7942G, 7945G, 7962G, 7965G, 7975G | Supports phone firmware that is bundled in: - CUCM version 8.0(2) or later - Unified CM Express, version 8.6 or later
Cisco Unified IP Phone 7940G, 7960G, 7941G-GE, 7961G-GE, 7970G, 7971G-GE | Supports phone firmware that is bundled in: - CUCM version 8.0(2) or later - Unified CM Express, version 8.6
Cisco Unified IP Phone 7925, 7926 3 | Supports phone firmware that is bundled in CUCM, version 8.0(2) or above.
Cisco IP Communicator | Requires the cipc-Adm+B49r.7-0-5-0.zip firmware
Supported Browser Software
Internet Explorer | IE 10, IE 9, IE 8.0.7600, IE 7.0.5730.13
Compatible OS and Platforms
Software for New Server Installs
Cisco Linux | Cisco IPICS Operating System, version 4.5(1) v8
Cisco IPICS Server Software | Cisco IPICS Server Software, version 4.10(1) with the following components: - Cisco IPICS Administration Console, version 4.10(1) - Cisco IPICS IDC 4.10(1)
Cisco IPICS Unified Media Service (UMS) | Cisco IPICS UMS Software, version 4.10(1))
Cisco IPICS ISSI Gateway | Cisco IPICS ISSI Gateway Software, version 4.10(1)
Cisco IPICS DFSI Gateway | Cisco IPICS DFSI Gateway Software, version 4.10(1)
UCS - VMWare configuration | C-Series: (1) UCS C220-M4L , 16 x 2.394 GHz core CPU, Intel Xeon(R) E5-2630 v3@2.40 GHz, 2 TB Hard drive (2) UCS C220-M3 EXS5.0 - 16 x 2.899 GHz core CPU, 2x8GB ddr3, Quad NIC, 2x500GB HDD (3) UCS C200-M2 EXS4.1.0, ESX5.0- 8x2.4GHz core CPU, 6x4GB ddr3, Quad NIC, 2x500GB HDD B-Series Model: UCSB-B200-M3 CPU: 16 CPUs x 1.999 GHz Processor: Intel® Xeon® CPU E5-2650 0 @ 2.00GHz Memory: 128 GB HDD: 460.75 GB Non-SSD UMS qualified with 2 vCPU and 4GB RAM IPICS Server qualified on 4 vCPU 4GB RAM 40GB HDD Cisco has tested IPICS on the listed UCS platforms and model numbers.Other UCS with the same or higher system resources should work but have not been tested. OVA's are validated on ESXi 5.0 & 5.5
CISCO39xx - UCS-E Series VMWare Configuration 9 | Qualified on C3945, C3945e routers using UCS-E160D-M1/K9 module running IPICS, UMS and ISSIG on the same module with an upgraded RAM of 16GB and on UCS-E140S-M1/K9 loaded with 8GB of RAM for IPICS and UMS. LMR co-resident with these modules on the same router is also supported with IOS 15.4(2) T image Model: UCS-E160D-M1/K9 CPU: 6 CPUs x 1.799 GHz Processor: Intel® Xeon® CPU E5-2428L 0 @ 1.80GHz Memory: 16 GB HDD: 926.5 GB Non-SSD IOS Image 15.4(2)T Model: UCS-E140S-M1/K9 CPU: 4 CPUs x 1 GHz Processor: Intel® Xeon® CPU @ 1 GHz Memory: 8 GB HDD: 926.5 GB Non-SSD IOS Image 15.4(2)T - UMS qualified with 2 vCPU and 4 GB RAM - Cisco IPICS server qualified on 2 vCPU 4 GB RAM Note: OVAs are validated on ESXi 5.0 and 5.5
HP BladeSystem c7000 | Validated IPICS solution on HP c7000 system using 735151-B21 blades installed. IPICS Server qualified on 4 vCPU 4GB RAM UMS, DFSIG and ISSIG qualified with 2 vCPU and 4GB RAM 40GB HDD
Supported IDC Hardware and Software
Hardware | Minimum Requirements (up to 50 active channels): - 3.2 GHz or faster processor - 4 GB RAM, 1 GB available hard disk space - Network interface card Note: For IDC with VSM 7.0.1 or above Integration, the recommended graphics card is Nvidia GTX460 and 6GB RAM.
Software | Minimum Requirements: - Windows 7 Enterprise 32-Bit or 64-Bit (up to 50 active channels) - Windows 8 64 bit (up to 50 active channels)
Accessories | Validated with the following models: (1) Joysticks: (a) Logitech Extreme 3D-Pro Model Number: J-UK17 (b) Frisby PC Computer Laptop USB 2.0 Controller Pad Dual- Shock (2) Foot Pedal: Kinesis Savant Elite-Pro USB Triple Foot Switch: P/N:FS30A-USB-UL-IPICS
Compatible RMS Routers and LMR Gateways 4
Cisco 2811, 3825, 3845, 2821 7 | Cisco IOS c2800nm-adventerprisek9-mz.151-4.M4, c3800-adventerprisek9-mz.151-4.M4.bin 1, 2
Cisco 2901, 2911, 2921, 2951, 3925, 3945, 3925e, 3945e | Cisco IOS c2900-universalk9-mz.SPA.154-2.T.bin, 3900-universalk9-mz.SPA.154-2.T.bin
Supported Interface Cards 5
Cisco 2811, 2821, 3725, 3825, 3845 | Cisco 1- and 2-port T1/E1 Multiflex Trunk Voice/WAN interface cards: - VWIC2-2MFT-T1/E1 - VIC2-2E/M - VIC3-2E/M Cisco High-Density Digital Voice/Fax Network Module: NM-HDV2-2T1/E1
Cisco 2901, 2911, 2921, 2951, 3925, 3945, 3925e, 3945e | Cisco 1- and 2-port T1/E1 Multiflex Trunk Voice/WAN interface cards: - VWIC3-2MFT-T1/E1 - VWIC3-1MFT-T1/E1 - VWIC3-4MFT-T1/E - VIC3-2E/M Cisco High-Density Digital Voice/Fax Network Module: NM-HDV2-2T1/E1
CIC Performance/Capacity Metrics 6
UCS-C220 M3 & M4 (IPICS and UMS on VM) | - 2500 active CIC users with more than 5000 users configured on the system. - Support for 250 Virtual talk groups & 600+ channels. - Up to 100 dial-in/dial-out ports (each dial port that you add to the server reduces the number of supported IDC users by 10) - Each UMS server can handle up to 100 active voice resources. These voice resources could be used for SIP connections (IDC in remote mode or Android client) or when channels are added into a Virtual Talk Group (VTG). - UMS can handle SIP connections for sustained load at a rate of 3000 calls per hour. - Support for 1300+ Instant connect users to any single talk group. Note - IPICS VM sizing needs to be updated to 12vCPU to handle this load.
Cisco 39xx E-Series (IPICS and UMS) | - Up to 500 users defined in the database, with support for up to 120 concurrent users (any combination of IDC and IP phone users) - Up to 20 dispatchers concurrently creating, activating Incidents / VTGs in the system at 20 per hour system wide. - Up to 50 channels; up to 5 channels/VTG - Up to 25 VTGs active - Up to 5 radios configured in the database - Up to 50 dial-in/dial-out ports (each dial port that you add to the server reduces the number of supported IDC users by 10) - UMS can handle SIP connections for sustained load at a rate of 1400 calls per hour.
UMS Requirements
UCS-C220-M3/M4 UCSB-B200-M3 | - For optimum performance, a UMS can have a maximum of 100 Voice Resources - Each UMS can handle SIP connections for sustained load at a rate of 3200 calls per hour. - UMS VM's must have 2 CPU/4GB RAM.
UCS-E160D-M1/K9 UCS-E140S-M1/K9 | - For optimum performance, an UMS VM on E160D module can have a maximum of 50 voice resources. - UMS VM's must have 2 CPU/4GB RAM.
ISSI Gateway Requirements
UCS-C220-M3/M4-VMWare UCS-E160D-M1/K9 UCSB-B200-M3 | For optimum performance, an ISSI Gateway should not have more than 150 Talkgroups. - Each Talkgroup can support both End To End P25 and Gateway P25 Connections - Each IDC client can connect to a maximum of 4 End To End P25 Talkgroups concurrently at any time - Each IDC client can connect to any number of P25 talkgroups in Gateway P25 mode at any time - An isolated test with up to 50 P25 Talkgroups hosted on the VMWare 1CPU/4GB was conducted with media and transcoding and the average CPU usage was ~25%
Notes:
If you have questions about the information that is contained in this matrix, send an email to ask-ipics-support@cisco.com.
1. The Cisco IPICS dial engine requires connectivity to a SIP provider for incoming and outgoing calls. Cisco IPICS release 2.x supports Cisco Unified CM and the Cisco IOS SIP gateway as SIP providers. The Cisco IOS SIP gateway must be a router that runs a supported version of Cisco IOS and is supported for customers who want to use an existing, unsupported version of Cisco Unified CM. For detailed information, refer to the "Connectivity to Cisco Unified Communications Manager Releases that do not Provide Native SIP Trunk Support" section in Solution Reference Network Design (SRND) for Cisco IPICS Release 2.1(1). Note: Cisco IPICS release 2.1(1) introduces support for text and audio messages when you send an IP phone notification. This feature requires activation of the Cisco AXL Web Service on Cisco Unified CM version 6.0(1), 6.1(2), and 7.0(2), and supports notification only to Cisco Unified IP phones that are registered in the same Cisco Unified CM cluster. (Support is not provided for other versions of Cisco Unified CM or Cisco Unified CM Express.)
2. Cisco IPICS provides support for these versions of Unified CM, Unified CM Express, and Cisco IOS beginning with release 2.1(1)SR2. (This version of Cisco IOS supports the tone remote control functionality.)
3. Cisco Unified Wireless IP Phone models 7921 and 7925 do not seamlessly roam when they cross subnets, which results in transmission interruptions to Cisco IPICS users. Using the Cisco Unified Wireless IP Phone models 7921 and 7925 phones as IPICS PTT XML clients do not allow for automatic media re-establishment when switching from phone calls back to the XML application.
4. Cisco IPICS requires Cisco IOS Advanced Enterprise Services, which includes the Cisco Hoot 'n' Holler feature set, when you use a Cisco IOS router as an RMS or LMR gateway.
5. See the product documentation that you received with your hardware for details about specific features that are supported on each interface card.
6. To ensure optimum performance, Cisco recommends that you adhere to the values that are documented in this matrix. If you exceed these recommended values, you may experience issues with degraded system performance or other failure conditions. For complete Cisco IPICS capacity information, refer to Solution Reference Network Design (SRND) for Cisco IPICS Release 2.1(1).
8. Cisco supports Cisco IPICS running on virtual machines on UCS platforms that have a minimum of 2 virtual CPUs and minimum 4GB of RAM. Configuring a VM by using the OVF template is validated with ESXi 5.0 eventhough it may with higher version of ESXi provided there is backward compatibility. Performance and capacity can vary based on system resources. Cisco can model your requirements for maximum capacity and throughput. Contact your Cisco representative for additional information about modeling.
9. Cisco IPICS running on an UCS-E series is intended for tactical or light weight deployments and supports up to 15 total users and up to 15 talkgroups.
10. Cisco has tested Cisco IPICS on the listed Mobile Client platforms. Mobile Client performance may vary based on mobile device models, mobile coverage, available throughput, VPN, carrier policies, and other concurrent applications.
* Caveat for 8841, 8861 phones support: Users cannot log out using the 'Logout' option.

## HW - SW Release 4.9(2)
Cisco IPICS Compatibility Matrix
2015-10-27
Contents
Cisco IPICS Versions
Supported Cisco IPICS Upgrade Path
Cisco Unified Communications Manager (Unified CM) Supported Versions
Cisco Unified Communications Manager Express (Unified CM Express) Supported Versions
Cisco Unified IP Phone Support for Cisco IPICS MIDlet Client
Supported Android Mobile Clients
Supported Browser Software
Compatible OS and Platforms
Compatible SIP and LMR Gateways
Cisco IPICS Performance/Compatibility Metrics
Notes
Cisco IPICS Version | 4.9(2)
Release Date | 2015-09-09
Supported Cisco IPICS Upgrade Path
Standard Support = Last release on the current train and the last maintenance release on the two prior trains. | 4.9(1) & 4.8(2)
Cisco Unified Communications Manager (Unified CM) Supported Versions
Cisco Unified Communications Manager | CUCM 10.5.1 CUCM 10.0.1 CUCM 9.0.1 CUCM 8.6.2 CUCM 8.6.1 CUCM 8.5.1 CUCM 8.0.2
Cisco Unified Communications Manager Express (Unified CM Express) Supported Versions
Cisco Unified Communications Manager Express | Version 10.0 Version 9.0 Vesion 8.6
Cisco Unified IP Phone Support for Cisco IPICS MIDlet Client
Cisco Unified IP Phone 7925 | Validated on CUCM 8.6.1, 9.0.1, 10.0.1 & 10.5.1.Minimum phone firmware version is 1.4.7.3 for MIDlet app to run in background with IP Phone calls. Not officially supported on Unified CM Express Express.
Cisco Unified IP Phone 7926 | Validated on CUCM 8.6.1, 9.0.1, 10.0.1 & 10.5.1.Minimum phone firmware version is 1.4.7.3 for MIDlet app to run in background with IP Phone calls. Not officially supported on Unified CM Express.
Supported iOS Mobile Clients
iPad 3, iPhone 5s, iPhone 6, iPhone 6 Plus | iOS 9.1, iOS 9.2 Supports Apple Watch
Supported Android Mobile Clients10
Sonim XP6 | Android OS 4.4.2, Kernel Version 3.4.0-g99b6969a-00662-g8a72695 8d6fb, Build Version- 6A.0.0-03-4.4.2-10.03.53.02-KR-ATT-C-01
Sonim XP7 | Android OS 4.4.2, Kernel Version 3.4.0-g1f8d6fb , Build Version- 7A.0.0-03-4.4.2-12.02.24
Samsung S6 | Android OS 5.0.2
Samsung S5 | Android OS 4.4.4
Cisco DX650 | Phone Firmware - sipdx650.10-2-2-23 on CUCM 10.0.1 & CUCM 10.5.1
Pansaonic X1 | Android OS 4.2.2
Spectrum Rough Pro | Validated in Wifi mode only running Android OS 4.2.2. No side PTT function available.
Samsung Galaxy Rugby Pro | Validated on Android OS 4.1.1 & 4.1.2. There may be voice quality issues with latest version of Android OS like 4.4.2 (aka KitKat)
Samsung Galaxy S4 | Validated on Android OS 4.2.2. There may be voice quality issues with latest version of Android OS like 4.4.2 (aka KitKat)
Samsung Galaxy S3 | Validated on Android OS 4.1.2. There may be voice quality issues with latest version of Android OS like 4.4.2 (aka KitKat)
Accessories | The following Bluetooth headsets are supported on Cisco Instant Connect for Android Devices: - Savox BTR-155 - Savox BTH-101 - LG HBS-800 - Motorola Buds SF500 - Blue Parrot 350 XT Sonim BTR-155 is not supported on Cisco Instant Connect
Validated ASA platforms for Auto VPN-Mobile Client (CIC)
Cisco ASA 5505 | Upto 25 users
Cisco ASA 5512-x | Upto 250 users
Cisco Unified IP Phone Support for Cisco IPICS Push-to-Talk XML Client
Cisco 8861, 8841 | Supported in CUCM 10.5*
Cisco Unified IP Phone 7841 | Supported in CUCM 10.5
Cisco Unified IP Phone 6941, 8961, 9951, 9971 | Supported in CUCM 8.0.2 and later
Cisco Unified IP Phone 6945 | Supported in CUCM 8.5.1 and later
Cisco Unified IP Phone 8941, 8945 | Supported in CUCM 8.6.1 and later
Cisco Unified IP Phone 7911G, 7942G, 7945G, 7962G, 7965G, 7975G | Supports phone firmware that is bundled in: - CUCM version 8.0(2) or later - Unified CM Express, version 8.6 or later
Cisco Unified IP Phone 7940G, 7960G, 7941G-GE, 7961G-GE, 7970G, 7971G-GE | Supports phone firmware that is bundled in: - CUCM version 8.0(2) or later - Unified CM Express, version 8.6
Cisco Unified IP Phone 7925, 7926 3 | Supports phone firmware that is bundled in CUCM, version 8.0(2) or above.
Cisco IP Communicator | Requires the cipc-Adm+B49r.7-0-5-0.zip firmware
Supported Browser Software
Internet Explorer | IE 10, IE 9, IE 8.0.7600, IE 7.0.5730.13
Compatible OS and Platforms
Software for New Server Installs
Cisco Linux | Cisco IPICS Operating System, version 4.5(1) v8
Cisco IPICS Server Software | Cisco IPICS Server Software, version 4.9(2) with the following components: - Cisco IPICS Administration Console, version 4.9(2) - Cisco IPICS IDC 4.9(2)
Cisco IPICS Unified Media Service (UMS) | Cisco IPICS UMS Software, version 4.9(2))
Cisco IPICS ISSI Gateway | Cisco IPICS ISSI Gateway Software, version 4.9(2)
Cisco IPICS DFSI Gateway | Cisco IPICS DFSI Gateway Software, version 4.9(2)
UCS - VMWare configuration | C-Series: (1) UCS C220-M3 EXS5.0 16 x 2.899 GHz core CPU, 2x8GB ddr3, Quad NIC, 2x500GB HDD (2) UCS C200-M2 EXS4.1.0, ESX5.0 8x2.4GHz core CPU, 6x4GB ddr3, Quad NIC, 2x500GB HDD B-Series Model: UCSB-B200-M3 CPU: 16 CPUs x 1.999 GHz Processor: Intel® Xeon® CPU E5-2650 0 @ 2.00GHz Memory: 128 GB HDD: 460.75 GB Non-SSD UMS qualified with 2 vCPU and 4GB RAM IPICS Server qualified on 4 vCPU 4GB RAM 40GB HDD Cisco has tested IPICS on the listed UCS platforms and model numbers.Other UCS with the same or higher system resources should work but have not been tested. OVA's are validated on ESXi 5.0 & 5.5
CISCO39xx - UCS-E Series VMWare Configuration 9 | Qualified on C3945, C3945e routers using UCS-E160D-M1/K9 module running IPICS, UMS and ISSIG on the same module with an upgraded RAM of 16GB and on UCS-E140S-M1/K9 loaded with 8GB of RAM for IPICS & UMS. LMR co-resident with these modules on the same router is also supported with IOS 15.4(2) T image Model: UCS-E160D-M1/K9 CPU: 6 CPUs x 1.799 GHz Processor: Intel® Xeon® CPU E5-2428L 0 @ 1.80GHz Memory: 16 GB HDD: 926.5 GB Non-SSD IOS Image 15.4(2)T Model: UCS-E140S-M1/K9 CPU: 4 CPUs x 1 GHz Processor: Intel® Xeon® CPU @ 1 GHz Memory: 8 GB HDD: 926.5 GB Non-SSD IOS Image 15.4(2)T - UMS qualified with 2 vCPU and 4 GB RAM - Cisco IPICS server qualified on 2 vCPU 4 GB RAM Note: OVAs are validated on ESXi 5.0 and 5.5
HP BladeSystem c7000 | Validated IPICS solution on HP c7000 system using 735151-B21 blades installed. IPICS Server qualified on 4 vCPU 4GB RAM UMS, DFSIG and ISSIG qualified with 2 vCPU and 4GB RAM 40GB HDD
Supported IDC Hardware and Software
Hardware | Minimum Requirements (up to 50 active channels): - 3.2 GHz or faster processor - 4 GB RAM, 1 GB available hard disk space - Network interface card Note: For IDC with VSM 7.0.1 or above Integration, the recommended graphics card is Nvidia GTX460 and 6GB RAM.
Software | Minimum Requirements: - Windows 7 Enterprise 32-Bit or 64-Bit (up to 50 active channels) - Windows 8 64 bit (up to 50 active channels)
Accessories | Validated with the following models: (1) Joysticks: (a) Logitech Extreme 3D-Pro Model Number: J-UK17 (b) Frisby PC Computer Laptop USB 2.0 Controller Pad Dual- Shock (2) Foot Pedal: Kinesis Savant Elite-Pro USB Triple Foot Switch: P/N:FS30A-USB-UL-IPICS
Compatible RMS Routers and LMR Gateways 4
Cisco 2811, 3825, 3845, 2821 7 | Cisco IOS c2800nm-adventerprisek9-mz.151-4.M4, c3800-adventerprisek9-mz.151-4.M4.bin 1, 2
Cisco 2901, 2911, 2921, 2951, 3925, 3945, 3925e, 3945e | Cisco IOS c2900-universalk9-mz.SPA.154-2.T.bin, 3900-universalk9-mz.SPA.154-2.T.bin
Supported Interface Cards 5
Cisco 2811, 2821, 3725, 3825, 3845 | Cisco 1- and 2-port T1/E1 Multiflex Trunk Voice/WAN interface cards: - VWIC2-2MFT-T1/E1 - VIC2-2E/M - VIC3-2E/M Cisco High-Density Digital Voice/Fax Network Module: NM-HDV2-2T1/E1
Cisco 2901, 2911, 2921, 2951, 3925, 3945, 3925e, 3945e | Cisco 1- and 2-port T1/E1 Multiflex Trunk Voice/WAN interface cards: - VWIC3-2MFT-T1/E1 - VWIC3-1MFT-T1/E1 - VWIC3-4MFT-T1/E - VIC3-2E/M Cisco High-Density Digital Voice/Fax Network Module: NM-HDV2-2T1/E1
Cisco IPICS Performance/Capacity Metrics 6
UCS-C220 (IPICS and UMS on VM) | "- Up to 5,000 users defined in the database, with support for up to 900 concurrent users (any combination of IDC and IP phone users) - Up to 100 dispatchers concurrently creating, activating Incidents / VTGs in the system at 20 per hour system wide. - Up to 600 channels; up to 5 channels/VTG - Up to 250 VTGs active - Up to 125 radios, (80 serial, 20 tone, 25 P25), configured in the database - Up to 100 dial-in/dial-out ports (each dial port that you add to the server reduces the number of supported IDC users by 10) - Each UMS server can handle up to 100 active voice resources. These voice resources could be used for SIP connections (IDC in remote mode or Android client) or when channels are added into a Virtual Talk Group (VTG). - UMS can handle SIP connections for sustained load at a rate of 3200 calls per hour. - 1000 Instant connect users in the system (Android & MIDlet) using 10 UMS's. - Up to 300 Instant connect users can be connected on any talk group. This could be MIDlet or Android users or combination of both.
Cisco 39xx E-Series (IPICS and UMS) | "- Up to 500 users defined in the database, with support for up to 120 concurrent users (any combination of IDC and IP phone users) - Up to 20 dispatchers concurrently creating, activating Incidents / VTGs in the system at 20 per hour system wide. - Up to 50 channels; up to 5 channels/VTG - Up to 25 VTGs active - Up to 5 radios configured in the database - Up to 50 dial-in/dial-out ports (each dial port that you add to the server reduces the number of supported IDC users by 10) - UMS can handle SIP connections for sustained load at a rate of 1400 calls per hour.
UMS Requirements
UCS-C220-M3 UCSB-B200-M3 | - For optimum performance, a UMS can have a maximum of 100 Voice Resources - Each UMS can handle SIP connections for sustained load at a rate of 3200 calls per hour. - UMS VM's must have 2 CPU/4GB RAM.
UCS-E160D-M1/K9 UCS-E140S-M1/K9 | - For optimum performance, an UMS VM on E160D module can have a maximum of 50 voice resources. - UMS VM's must have 2 CPU/4GB RAM.
ISSI Gateway Requirements
UCS-C220-M3-VMWare UCS-E160D-M1/K9 UCSB-B200-M3 | For optimum performance, an ISSI Gateway should not have more than 150 Talkgroups. - Each Talkgroup can support both End To End P25 and Gateway P25 Connections - Each IDC client can connect to a maximum of 4 End To End P25 Talkgroups concurrently at any time - Each IDC client can connect to any number of P25 talkgroups in Gateway P25 mode at any time - An isolated test with up to 50 P25 Talkgroups hosted on the VMWare 1CPU/4GB was conducted with media and transcoding and the average CPU usage was ~25%
Notes:
If you have questions about the information that is contained in this matrix, send an email to ask-ipics-support@cisco.com.
1. The Cisco IPICS dial engine requires connectivity to a SIP provider for incoming and outgoing calls. Cisco IPICS release 2.x supports Cisco Unified CM and the Cisco IOS SIP gateway as SIP providers. The Cisco IOS SIP gateway must be a router that runs a supported version of Cisco IOS and is supported for customers who want to use an existing, unsupported version of Cisco Unified CM. For detailed information, refer to the "Connectivity to Cisco Unified Communications Manager Releases that do not Provide Native SIP Trunk Support" section in Solution Reference Network Design (SRND) for Cisco IPICS Release 2.1(1). Note: Cisco IPICS release 2.1(1) introduces support for text and audio messages when you send an IP phone notification. This feature requires activation of the Cisco AXL Web Service on Cisco Unified CM version 6.0(1), 6.1(2), and 7.0(2), and supports notification only to Cisco Unified IP phones that are registered in the same Cisco Unified CM cluster. (Support is not provided for other versions of Cisco Unified CM or Cisco Unified CM Express.)
2. Cisco IPICS provides support for these versions of Unified CM, Unified CM Express, and Cisco IOS beginning with release 2.1(1)SR2. (This version of Cisco IOS supports the tone remote control functionality.)
3. Cisco Unified Wireless IP Phone models 7921 and 7925 do not seamlessly roam when they cross subnets, which results in transmission interruptions to Cisco IPICS users. Using the Cisco Unified Wireless IP Phone models 7921 and 7925 phones as IPICS PTT XML clients do not allow for automatic media re-establishment when switching from phone calls back to the XML application.
4. Cisco IPICS requires Cisco IOS Advanced Enterprise Services, which includes the Cisco Hoot 'n' Holler feature set, when you use a Cisco IOS router as an RMS or LMR gateway.
5. See the product documentation that you received with your hardware for details about specific features that are supported on each interface card.
6. To ensure optimum performance, Cisco recommends that you adhere to the values that are documented in this matrix. If you exceed these recommended values, you may experience issues with degraded system performance or other failure conditions. For complete Cisco IPICS capacity information, refer to Solution Reference Network Design (SRND) for Cisco IPICS Release 2.1(1).
8. Cisco supports Cisco IPICS running on virtual machines on UCS platforms that have a minimum of 2 virtual CPUs and minimum 4GB of RAM. Configuring a VM by using the OVF template is validated with ESXi 5.0 eventhough it may with higher version of ESXi provided there is backward compatibility. Performance and capacity can vary based on system resources. Cisco can model your requirements for maximum capacity and throughput. Contact your Cisco representative for additional information about modeling.
9. Cisco IPICS running on an UCS-E series is intended for tactical or light weight deployments and supports up to 15 total users and up to 15 talkgroups.
10. Cisco has tested Cisco IPICS on the listed Mobile Client platforms. Mobile Client performance may vary based on mobile device models, mobile coverage, available throughput, VPN, carrier policies, and other concurrent applications.
* Caveat for 8841, 8861 phones support: Users cannot log out using the 'Logout' option.

## HW - SW Release 4.9(1)
Cisco IPICS Compatibility Matrix
Last Update: 05/26/15
Contents
Cisco IPICS Versions
Supported Cisco IPICS Upgrade Path
Cisco Unified Communications Manager (Unified CM) Supported Versions
Cisco Unified Communications Manager Express (Unified CM Express) Supported Versions
Cisco Unified IP Phone Support for Cisco IPICS MIDlet Client
Supported Android Mobile Clients
Supported Browser Software
Compatible OS and Platforms
Compatible SIP and LMR Gateways
Cisco IPICS Performance/Compatibility Metrics
Notes
Cisco IPICS Version | 4.9(1)
Release Date | 2015-03-31
Supported Cisco IPICS Upgrade Path
Standard Support = Last release on the current train and the last maintenance release on the two prior trains. | 4.6(1) & 4.8(2)
Cisco Unified Communications Manager (Unified CM) Supported Versions
Cisco Unified Communications Manager | CUCM 10.5.1 CUCM 10.0.1 CUCM 9.0.1 CUCM 8.6.2 CUCM 8.6.1 CUCM 8.5.1 CUCM 8.0.2
Cisco Unified Communications Manager Express (Unified CM Express) Supported Versions
Cisco Unified Communications Manager Express | Version 10.0 Version 9.0 Vesion 8.6
Cisco Unified IP Phone Support for Cisco IPICS MIDlet Client
Cisco Unified IP Phone 7925 | Tested on CUCM 8.6.1, 9.0.1, 10.0.1 & 10.5.1. Minimum phone firmware version is 1.4.3 SR1.2. Not officially supported on Unified CM Express Express
Cisco Unified IP Phone 7926 | Tested on CUCM 8.6.1, 9.0.1, 10.0.1 & 10.5.1. Minimum phone firmware version is 1.4.3 SR1.2. Not officially supported on Unified CM Express
Supported Android Mobile Clients10
Sonim XP6 | Android OS 4.4.2, Kernel Version 3.4.0-g99b6969a-00662-g8a72695 8d6fb, Build Version- 6A.0.0-03-4.4.2-10.03.53.02-KR-ATT-C-01
Sonim XP7 | Android OS 4.4.2, Kernel Version 3.4.0-g1f8d6fb , Build Version- 7A.0.0-03-4.4.2-12.02.24
Samsung Galaxy Rugby Pro | Validated on Android OS 4.1.1 & 4.1.2. There may be voice quality issues with latest version of Android OS like 4.4.2 (aka KitKat)
Samsung Galaxy S4 | Validated on Android OS 4.2.2. There may be voice quality issues with latest version of Android OS like 4.4.2 (aka KitKat)
Samsung Galaxy S3 | Validated on Android OS 4.1.2. There may be voice quality issues with latest version of Android OS like 4.4.2 (aka KitKat)
Validated ASA platforms for Auto VPN-Mobile Client (CIC)
Cisco ASA 5505 | Upto 25 users
Cisco ASA 5512-x | Upto 250 users
Cisco Unified IP Phone Support for Cisco IPICS Push-to-Talk XML Client
Cisco Unified IP Phone 7841 | Supported in CUCM 10.5
Cisco Unified IP Phone 6941, 8961, 9951, 9971 | Supported in CUCM 8.0.2 and later
Cisco Unified IP Phone 6945 | Supported in CUCM 8.5.1 and later
Cisco Unified IP Phone 8941, 8945 | Supported in CUCM 8.6.1 and later
Cisco Unified IP Phone 7911G, 7942G, 7945G, 7962G, 7965G, 7975G | Supports phone firmware that is bundled in: - CUCM version 8.0(2) or later - Unified CM Express, version 8.6 or later
Cisco Unified IP Phone 7940G, 7960G, 7941G-GE, 7961G-GE, 7970G, 7971G-GE | Supports phone firmware that is bundled in: - CUCM version 8.0(2) or later - Unified CM Express, version 8.6
Cisco Unified IP Phone 7925, 7926 3 | Supports phone firmware that is bundled in CUCM, version 8.0(2) or above.
Cisco IP Communicator | Requires the cipc-Adm+B49r.7-0-5-0.zip firmware
Supported Browser Software
Internet Explorer | IE 10, IE 9, IE 8.0.7600, IE 7.0.5730.13
Compatible OS and Platforms
Software for New Server Installs
Cisco Linux | Cisco IPICS Operating System, version 4.5(1) v8
Cisco IPICS Server Software | Cisco IPICS Server Software, version 4.9(1) with the following components: - Cisco IPICS Administration Console, version 4.9(1) - Cisco IPICS IDC 4.9(1)
Cisco IPICS Unified Media Service (UMS) | Cisco IPICS UMS Software, version 4.9(1))
Cisco IPICS ISSI Gateway | Cisco IPICS ISSI Gateway Software, version 4.9(1)
Cisco IPICS DFSI Gateway | Cisco IPICS DFSI Gateway Software, version 4.9(1)
UCS - VMWare configuration | C-Series: (1) UCS C220-M3 EXS5.0 16 x 2.899 GHz core CPU, 2x8GB ddr3, Quad NIC, 2x500GB HDD (2) UCS C200-M2 EXS4.1.0, ESX5.0 8x2.4GHz core CPU, 6x4GB ddr3, Quad NIC, 2x500GB HDD B-Series Model: UCSB-B200-M3 CPU: 16 CPUs x 1.999 GHz Processor: Intel® Xeon® CPU E5-2650 0 @ 2.00GHz Memory: 128 GB HDD: 460.75 GB Non-SSD UMS qualified with 2 vCPU and 4GB RAM IPICS Server qualified on 4 vCPU 4GB RAM 40GB HDD Cisco has tested IPICS on the listed UCS platforms and model numbers.Other UCS with the same or higher system resources should work but have not been tested. OVA's are validated on ESXi 5.0.
CISCO39xx - UCS-E Series VMWare Configuration 9 | Qualified on C3945, C3945e routers using UCS-E160D-M1/K9 module running IPICS, UMS and ISSIG on the same module with an upgraded RAM of 16GB and on UCS-E140S-M1/K9 loaded with 8GB of RAM for IPICS & UMS. LMR co-resident with these modules on the same router is also supported with IOS 15.4(2) T image Model: UCS-E160D-M1/K9 CPU: 6 CPUs x 1.799 GHz Processor: Intel® Xeon® CPU E5-2428L 0 @ 1.80GHz Memory: 16 GB HDD: 926.5 GB Non-SSD IOS Image 15.4(2)T Model: UCS-E140S-M1/K9 CPU: 4 CPUs x 1 GHz Processor: Intel® Xeon® CPU @ 1 GHz Memory: 8 GB HDD: 926.5 GB Non-SSD IOS Image 15.4(2)T - UMS qualified with 2 vCPU and 4 GB RAM - Cisco IPICS server qualified on 2 vCPU 4 GB RAM Note: OVAs are validated on ESXi 5.0.
HP BladeSystem c7000 | Validated IPICS solution on HP c7000 system using 735151-B21 blades installed. IPICS Server qualified on 4 vCPU 4GB RAM UMS, DFSIG and ISSIG qualified with 2 vCPU and 4GB RAM 40GB HDD
Supported IDC Hardware and Software
Hardware | Minimum Requirements (up to 50 active channels): - 3.2 GHz or faster processor - 4 GB RAM, 1 GB available hard disk space - Network interface card Note: For IDC with VSM 7.0.1 or above Integration, the recommended graphics card is Nvidia GTX460 and 6GB RAM.
Software | Minimum Requirements: - Windows 7 Enterprise 32-Bit or 64-Bit (up to 50 active channels) - Windows 8 64 bit (up to 50 active channels)
Accessories | Validated with the following models: (1) Joysticks: (a) Logitech Extreme 3D-Pro Model Number: J-UK17 (b) Frisby PC Computer Laptop USB 2.0 Controller Pad Dual- Shock (2) Foot Pedal: Kinesis Savant Elite-Pro USB Triple Foot Switch: P/N:FS30A-USB-UL-IPICS
Compatible RMS Routers and LMR Gateways 4
Cisco 2811, 3825, 3845, 2821 7 | Cisco IOS c2800nm-adventerprisek9-mz.151-4.M4, c3800-adventerprisek9-mz.151-4.M4.bin 1, 2
Cisco 2901, 2911, 2921, 2951, 3925, 3945, 3925e, 3945e | Cisco IOS c2900-universalk9-mz.SPA.154-2.T.bin, 3900-universalk9-mz.SPA.154-2.T.bin
Supported Interface Cards 5
Cisco 2811, 2821, 3725, 3825, 3845 | Cisco 1- and 2-port T1/E1 Multiflex Trunk Voice/WAN interface cards: - VWIC2-2MFT-T1/E1 - VIC2-2E/M - VIC3-2E/M Cisco High-Density Digital Voice/Fax Network Module: NM-HDV2-2T1/E1
Cisco 2901, 2911, 2921, 2951, 3925, 3945, 3925e, 3945e | Cisco 1- and 2-port T1/E1 Multiflex Trunk Voice/WAN interface cards: - VWIC3-2MFT-T1/E1 - VWIC3-1MFT-T1/E1 - VWIC3-4MFT-T1/E - VIC3-2E/M Cisco High-Density Digital Voice/Fax Network Module: NM-HDV2-2T1/E1
Cisco IPICS Performance/Capacity Metrics 6
UCS-C220 (IPICS and UMS on VM) | "- Up to 5,000 users defined in the database, with support for up to 900 concurrent users (any combination of IDC and IP phone users) - Up to 100 dispatchers concurrently creating, activating Incidents / VTGs in the system at 20 per hour system wide. - Up to 600 channels; up to 5 channels/VTG - Up to 250 VTGs active - Up to 125 radios, (80 serial, 20 tone, 25 P25), configured in the database - Up to 100 dial-in/dial-out ports (each dial port that you add to the server reduces the number of supported IDC users by 10) - Each UMS server can handle up to 100 active voice resources. These voice resources could be used for SIP connections (IDC in remote mode or Android client) or when channels are added into a Virtual Talk Group (VTG). - UMS can handle SIP connections for sustained load at a rate of 3200 calls per hour. - 1000 Instant connect users in the system (Android & MIDlet) using 10 UMS's. - Up to 300 Instant connect users can be connected on any talk group. This could be MIDlet or Android users or combination of both.
Cisco 39xx E-Series (IPICS and UMS) | "- Up to 500 users defined in the database, with support for up to 120 concurrent users (any combination of IDC and IP phone users) - Up to 20 dispatchers concurrently creating, activating Incidents / VTGs in the system at 20 per hour system wide. - Up to 50 channels; up to 5 channels/VTG - Up to 25 VTGs active - Up to 5 radios configured in the database - Up to 50 dial-in/dial-out ports (each dial port that you add to the server reduces the number of supported IDC users by 10) - UMS can handle SIP connections for sustained load at a rate of 1400 calls per hour.
UMS Requirements
UCS-C220-M3 UCSB-B200-M3 | - For optimum performance, a UMS can have a maximum of 100 Voice Resources - Each UMS can handle SIP connections for sustained load at a rate of 3200 calls per hour. - UMS VM's must have 2 CPU/4GB RAM.
UCS-E160D-M1/K9 UCS-E140S-M1/K9 | - For optimum performance, an UMS VM on E160D module can have a maximum of 50 voice resources. - UMS VM's must have 2 CPU/4GB RAM.
ISSI Gateway Requirements
UCS-C220-M3-VMWare UCS-E160D-M1/K9 UCSB-B200-M3 | For optimum performance, an ISSI Gateway should not have more than 150 Talkgroups. - Each Talkgroup can support both End To End P25 and Gateway P25 Connections - Each IDC client can connect to a maximum of 4 End To End P25 Talkgroups concurrently at any time - Each IDC client can connect to any number of P25 talkgroups in Gateway P25 mode at any time - An isolated test with up to 50 P25 Talkgroups hosted on the VMWare 1CPU/4GB was conducted with media and transcoding and the average CPU usage was ~25%
Notes:
If you have questions about the information that is contained in this matrix, send an email to ask-ipics-support@cisco.com.
1. The Cisco IPICS dial engine requires connectivity to a SIP provider for incoming and outgoing calls. Cisco IPICS release 2.x supports Cisco Unified CM and the Cisco IOS SIP gateway as SIP providers. The Cisco IOS SIP gateway must be a router that runs a supported version of Cisco IOS and is supported for customers who want to use an existing, unsupported version of Cisco Unified CM. For detailed information, refer to the "Connectivity to Cisco Unified Communications Manager Releases that do not Provide Native SIP Trunk Support" section in Solution Reference Network Design (SRND) for Cisco IPICS Release 2.1(1). Note: Cisco IPICS release 2.1(1) introduces support for text and audio messages when you send an IP phone notification. This feature requires activation of the Cisco AXL Web Service on Cisco Unified CM version 6.0(1), 6.1(2), and 7.0(2), and supports notification only to Cisco Unified IP phones that are registered in the same Cisco Unified CM cluster. (Support is not provided for other versions of Cisco Unified CM or Cisco Unified CM Express.)
2. Cisco IPICS provides support for these versions of Unified CM, Unified CM Express, and Cisco IOS beginning with release 2.1(1)SR2. (This version of Cisco IOS supports the tone remote control functionality.)
3. Cisco Unified Wireless IP Phone models 7921 and 7925 do not seamlessly roam when they cross subnets, which results in transmission interruptions to Cisco IPICS users. Using the Cisco Unified Wireless IP Phone models 7921 and 7925 phones as IPICS PTT XML clients do not allow for automatic media re-establishment when switching from phone calls back to the XML application.
4. Cisco IPICS requires Cisco IOS Advanced Enterprise Services, which includes the Cisco Hoot 'n' Holler feature set, when you use a Cisco IOS router as an RMS or LMR gateway.
5. See the product documentation that you received with your hardware for details about specific features that are supported on each interface card.
6. To ensure optimum performance, Cisco recommends that you adhere to the values that are documented in this matrix. If you exceed these recommended values, you may experience issues with degraded system performance or other failure conditions. For complete Cisco IPICS capacity information, refer to Solution Reference Network Design (SRND) for Cisco IPICS Release 2.1(1).
8. Cisco supports Cisco IPICS running on virtual machines on UCS platforms that have a minimum of 2 virtual CPUs and minimum 4GB of RAM. Configuring a VM by using the OVF template is validated with ESXi 5.0 eventhough it may with higher version of ESXi provided there is backward compatibility. Performance and capacity can vary based on system resources. Cisco can model your requirements for maximum capacity and throughput. Contact your Cisco representative for additional information about modeling.
9. Cisco IPICS running on an UCS-E series is intended for tactical or light weight deployments and supports up to 15 total users and up to 15 talkgroups.
10. Cisco has tested Cisco IPICS on the listed Mobile Client platforms. Mobile Client performance may vary based on mobile device models, mobile coverage, available throughput, VPN, carrier policies, and other concurrent applications.

## HW - SW Release 4.8(2)
Cisco IPICS Compatibility Matrix
Last Update: 10/24/14
Contents
Cisco IPICS Versions
Supported Cisco IPICS Upgrade Path
Cisco Unified Communications Manager (Unified CM) Supported Versions
Cisco Unified Communications Manager Express (Unified CM Express) Supported Versions
Cisco Unified IP Phone Support for Cisco IPICS MIDlet Client
Supported Android Mobile Clients
Supported Browser Software
Compatible OS and Platforms
Compatible SIP and LMR Gateways
Cisco IPICS Performance/Compatibility Metrics
Notes
Cisco IPICS Version | 4.8(2)
Release Date | 2014-10-24
Supported Cisco IPICS Upgrade Path
Standard Support = Last release on the current train and the last maintenance release on the two prior trains. | 4.6(1) & 4.8(1)
Cisco Unified Communications Manager (Unified CM) Supported Versions
Cisco Unified Communications Manager | CUCM 10.5.1 CUCM 10.0.1 CUCM 9.0.1 CUCM 8.6.2 CUCM 8.6.1 CUCM 8.5.1 CUCM 8.0.2
Cisco Unified Communications Manager Express (Unified CM Express) Supported Versions
Cisco Unified Communications Manager Express | Version 10.0 Version 9.0 Vesion 8.6
Cisco Unified IP Phone Support for Cisco IPICS MIDlet Client
Cisco Unified IP Phone 7925 | Tested on CUCM 8.6.1, 9.0.1, 10.0.1 & 10.5.1. Minimum phone firmware version is 1.4.3 SR1.2. Not officially supported on Call Manager Express
Cisco Unified IP Phone 7926 | Tested on CUCM 8.6.1, 9.0.1, 10.0.1 & 10.5.1. Minimum phone firmware version is 1.4.3 SR1.2. Not officially supported on Call Manager Express
Supported Android Mobile Clients10
Samsung Galaxy Rugby Pro | Validated on Android OS 4.1.1 & 4.1.2. There may be voice quality issues with latest version of Android OS like 4.4.2 (aka KitKat)
Samsung Galaxy S4 | Validated on Android OS 4.2.2. There may be voice quality issues with latest version of Android OS like 4.4.2 (aka KitKat)
Samsung Galaxy S3 | Validated on Android OS 4.1.2. There may be voice quality issues with latest version of Android OS like 4.4.2 (aka KitKat)
Cisco Unified IP Phone Support for Cisco IPICS Push-to-Talk XML Client
Cisco Unified IP Phone 6941, 8961, 9951, 9971 | Supported in CUCM 8.0.2 and later
Cisco Unified IP Phone 6945 | Supported in CUCM 8.5.1 and later
Cisco Unified IP Phone 8941, 8945 | Supported in CUCM 8.6.1 and later
Cisco Unified IP Phone 7911G, 7942G, 7945G, 7962G, 7965G, 7975G | Supports phone firmware that is bundled in: - CUCM version 8.0(2) or later - Call Manager Express, version 8.6 or later
Cisco Unified IP Phone 7940G, 7960G, 7941G-GE, 7961G-GE, 7970G, 7971G-GE | Supports phone firmware that is bundled in: - CUCM version 8.0(2) or later - Call Manager Express, version 8.6
Cisco Unified IP Phone 7925, 7926 3 | Supports phone firmware that is bundled in CUCM, version 8.0(2) or above.
Cisco IP Communicator | Requires the cipc-Adm+B49r.7-0-5-0.zip firmware
Supported Browser Software
Internet Explorer | IE 7.0.5730.13 IE 8.0.7600
Compatible OS and Platforms
Software for New Server Installs
Cisco Linux | Cisco IPICS Operating System, version 4.5(1) v8
Cisco IPICS Server Software | Cisco IPICS Server Software, version 4.8(2) with the following components: - Cisco IPICS Administration Console, version 4.8(2) - Cisco IPICS IDC 4.8(2)
Cisco IPICS Unified Media Service (UMS) | Cisco IPICS UMS Software, version 4.8(2))
Cisco IPICS ISSI Gateway | Cisco IPICS ISSI Gateway Software, version 4.8(2)
Cisco IPICS DFSI Gateway | Cisco IPICS DFSI Gateway Software, version 4.8(2)
UCS - VMWare configuration | C-Series: (1) UCS C220-M3 EXS5.0 16 x 2.899 GHz core CPU, 2x8GB ddr3, Quad NIC, 2x500GB HDD (2) UCS C200-M2 EXS4.1.0, ESX5.0 8x2.4GHz core CPU, 6x4GB ddr3, Quad NIC, 2x500GB HDD B-Series Model: UCSB-B200-M3 CPU: 16 CPUs x 1.999 GHz Processor: Intel® Xeon® CPU E5-2650 0 @ 2.00GHz Memory: 128 GB HDD: 460.75 GB Non-SSD UMS qualified with 2 vCPU and 4GB RAM IPICS Server qualified on 4 vCPU 4GB RAM 40GB HDD Cisco has tested IPICS on the listed UCS platforms and model numbers.Other UCS with the same or higher system resources should work but have not been tested. OVA's are validated on ESXi 5.0.
CISCO39xx - UCS-E Series VMWare Configuration 9 | Qualified on C3945, C3945e routers using UCS-E160D-M1/K9 module running IPICS, UMS and ISSIG on the same module with an upgraded RAM of 16GB and on UCS-E140S-M1/K9 loaded with 8GB of RAM for IPICS & UMS. LMR co-resident with these modules on the same router is also supported with IOS 15.4(2) T image Model: UCS-E160D-M1/K9 CPU: 6 CPUs x 1.799 GHz Processor: Intel® Xeon® CPU E5-2428L 0 @ 1.80GHz Memory: 16 GB HDD: 926.5 GB Non-SSD IOS Image 15.4(2)T Model: UCS-E140S-M1/K9 CPU: 4 CPUs x 1 GHz Processor: Intel® Xeon® CPU @ 1 GHz Memory: 8 GB HDD: 926.5 GB Non-SSD IOS Image 15.4(2)T - UMS qualified with 2 vCPU and 4 GB RAM - Cisco IPICS server qualified on 2 vCPU 4 GB RAM Note: OVAs are validated on ESXi 5.0.
HP BladeSystem c7000 | Validated IPICS solution on HP c7000 system using 735151-B21 blades installed. IPICS Server qualified on 4 vCPU 4GB RAM UMS, DFSIG and ISSIG qualified with 2 vCPU and 4GB RAM 40GB HDD
Supported IDC Hardware and Software
Hardware | Minimum Requirements (up to 50 active channels): - 3.2 GHz or faster processor - 4 GB RAM, 1 GB available hard disk space - Network interface card Note: For IDC with VSM 7.0.1 or above Integration, the recommended graphics card is Nvidia GTX460 and 6GB RAM.
Software | Minimum Requirements: - Windows 7 Enterprise 32-Bit or 64-Bit (up to 50 active channels) - Windows 8 64 bit (up to 50 active channels)
Accessories | Validated with the following models: (1) Joysticks: (a) Logitech Extreme 3D-Pro Model Number: J-UK17 (b) Frisby PC Computer Laptop USB 2.0 Controller Pad Dual- Shock (2) Foot Pedal: Kinesis Savant Elite-Pro USB Triple Foot Switch: P/N:FS30A-USB-UL-IPICS
Compatible RMS Routers and LMR Gateways 4
Cisco 2811, 3825, 3845, 2821 7 | Cisco IOS c2800nm-adventerprisek9-mz.151-4.M4, c3800-adventerprisek9-mz.151-4.M4.bin 1, 2
Cisco 2901, 2911, 2921, 2951, 3925, 3945, 3925e, 3945e | Cisco IOS c2900-universalk9-mz.SPA.154-2.T.bin, 3900-universalk9-mz.SPA.154-2.T.bin
Supported Interface Cards 5
Cisco 2811, 2821, 3725, 3825, 3845 | Cisco 1- and 2-port T1/E1 Multiflex Trunk Voice/WAN interface cards: - VWIC2-2MFT-T1/E1 - VIC2-2E/M - VIC3-2E/M Cisco High-Density Digital Voice/Fax Network Module: NM-HDV2-2T1/E1
Cisco 2901, 2911, 2921, 2951, 3925, 3945, 3925e, 3945e | Cisco 1- and 2-port T1/E1 Multiflex Trunk Voice/WAN interface cards: - VWIC3-2MFT-T1/E1 - VWIC3-1MFT-T1/E1 - VWIC3-4MFT-T1/E - VIC3-2E/M Cisco High-Density Digital Voice/Fax Network Module: NM-HDV2-2T1/E1
Cisco IPICS Performance/Capacity Metrics 6
UCS-C220 (IPICS and UMS on VM) | "- Up to 5,000 users defined in the database, with support for up to 900 concurrent users (any combination of IDC and IP phone users) - Up to 100 dispatchers concurrently creating, activating Incidents / VTGs in the system at 20 per hour system wide. - Up to 600 channels; up to 5 channels/VTG - Up to 250 VTGs active - Up to 125 radios, (80 serial, 20 tone, 25 P25), configured in the database - Up to 100 dial-in/dial-out ports (each dial port that you add to the server reduces the number of supported IDC users by 10) - Each UMS server can handle up to 100 active voice resources. These voice resources could be used for SIP connections (IDC in remote mode or Android client) or when channels are added into a Virtual Talk Group (VTG). - UMS can handle SIP connections for sustained load at a rate of 3200 calls per hour. - 1000 Instant connect users in the system (Android & MIDlet) using 10 UMS's. - Up to 300 Instant connect users can be connected on any talk group. This could be MIDlet or Android users or combination of both.
Cisco 39xx E-Series (IPICS and UMS) | "- Up to 500 users defined in the database, with support for up to 120 concurrent users (any combination of IDC and IP phone users) - Up to 20 dispatchers concurrently creating, activating Incidents / VTGs in the system at 20 per hour system wide. - Up to 50 channels; up to 5 channels/VTG - Up to 25 VTGs active - Up to 5 radios configured in the database - Up to 50 dial-in/dial-out ports (each dial port that you add to the server reduces the number of supported IDC users by 10) - UMS can handle SIP connections for sustained load at a rate of 1400 calls per hour.
UMS Requirements
UCS-C220-M3 UCSB-B200-M3 | - For optimum performance, a UMS can have a maximum of 100 Voice Resources - Each UMS can handle SIP connections for sustained load at a rate of 3200 calls per hour. - UMS VM's must have 2 CPU/4GB RAM.
UCS-E160D-M1/K9 UCS-E140S-M1/K9 | - For optimum performance, an UMS VM on E160D module can have a maximum of 50 voice resources. - UMS VM's must have 2 CPU/4GB RAM.
ISSI Gateway Requirements
UCS-C220-M3-VMWare UCS-E160D-M1/K9 UCSB-B200-M3 | For optimum performance, an ISSI Gateway should not have more than 150 Talkgroups. - Each Talkgroup can support both End To End P25 and Gateway P25 Connections - Each IDC client can connect to a maximum of 4 End To End P25 Talkgroups concurrently at any time - Each IDC client can connect to any number of P25 talkgroups in Gateway P25 mode at any time - An isolated test with up to 50 P25 Talkgroups hosted on the VMWare 1CPU/4GB was conducted with media and transcoding and the average CPU usage was ~25%
Notes:
If you have questions about the information that is contained in this matrix, send an email to ask-ipics-support@cisco.com.
1. The Cisco IPICS dial engine requires connectivity to a SIP provider for incoming and outgoing calls. Cisco IPICS release 2.x supports Cisco Unified CM and the Cisco IOS SIP gateway as SIP providers. The Cisco IOS SIP gateway must be a router that runs a supported version of Cisco IOS and is supported for customers who want to use an existing, unsupported version of Cisco Unified CM. For detailed information, refer to the "Connectivity to Cisco Unified Communications Manager Releases that do not Provide Native SIP Trunk Support" section in Solution Reference Network Design (SRND) for Cisco IPICS Release 2.1(1). Note: Cisco IPICS release 2.1(1) introduces support for text and audio messages when you send an IP phone notification. This feature requires activation of the Cisco AXL Web Service on Cisco Unified CM version 6.0(1), 6.1(2), and 7.0(2), and supports notification only to Cisco Unified IP phones that are registered in the same Cisco Unified CM cluster. (Support is not provided for other versions of Cisco Unified CM or Cisco Unified CM Express.)
2. Cisco IPICS provides support for these versions of Unified CM, Unified CM Express, and Cisco IOS beginning with release 2.1(1)SR2. (This version of Cisco IOS supports the tone remote control functionality.)
3. Cisco Unified Wireless IP Phone models 7921 and 7925 do not seamlessly roam when they cross subnets, which results in transmission interruptions to Cisco IPICS users. Using the Cisco Unified Wireless IP Phone models 7921 and 7925 phones as IPICS PTT XML clients do not allow for automatic media re-establishment when switching from phone calls back to the XML application.
4. Cisco IPICS requires Cisco IOS Advanced Enterprise Services, which includes the Cisco Hoot 'n' Holler feature set, when you use a Cisco IOS router as an RMS or LMR gateway.
5. See the product documentation that you received with your hardware for details about specific features that are supported on each interface card.
6. To ensure optimum performance, Cisco recommends that you adhere to the values that are documented in this matrix. If you exceed these recommended values, you may experience issues with degraded system performance or other failure conditions. For complete Cisco IPICS capacity information, refer to Solution Reference Network Design (SRND) for Cisco IPICS Release 2.1(1).
8. Cisco supports Cisco IPICS running on virtual machines on UCS platforms that have a minimum of 2 virtual CPUs and minimum 4GB of RAM. Configuring a VM by using the OVF template is validated with ESXi 5.0 eventhough it may with higher version of ESXi provided there is backward compatibility. Performance and capacity can vary based on system resources. Cisco can model your requirements for maximum capacity and throughput. Contact your Cisco representative for additional information about modeling.
9. Cisco IPICS running on an UCS-E series is intended for tactical or light weight deployments and supports up to 15 total users and up to 15 talkgroups.
10. Cisco has tested IPICS on the listed Mobile Client platforms. Mobile Client performance may vary based on mobile device models, mobile coverage, available throughput, VPN, carrier policies, and other concurrent applications.

## HW - SW Release 4.8(1)
Cisco IPICS Compatibility Matrix
Last Update: 5/5/14
Contents
Cisco IPICS Versions
Supported Cisco IPICS Upgrade Path
Cisco Unified Communications Manager (Unified CM) Supported Versions
Cisco Unified Communications Manager Express (Unified CM Express) Supported Versions
Cisco Unified IP Phone Support for Cisco IPICS MIDlet Client
Supported Android Mobile Clients
Supported Browser Software
Compatible OS and Platforms
Compatible SIP and LMR Gateways
Cisco IPICS Performance/Compatibility Metrics
Notes
Cisco IPICS Version | 4.8(1)
Release Date | 2014-05-05
Supported Cisco IPICS Upgrade Path
Standard Support = Last release on the current train and the last maintenance release on the two prior trains. | 4.6(1) & 4.7(1)
Cisco Unified Communications Manager (Unified CM) Supported Versions
Cisco Unified Communications Manager | CUCM 8.0.2 CUCM 8.5.1 CUCM 8.6.1 CUCM 8.6.2 CUCM 9.0.1 CUCM 10.0.1
Cisco Unified Communications Manager Express (Unified CM Express) Supported Versions
Cisco Unified Communications Manager Express | Version 8.6 Version 9.0 Vesion 10.0
Cisco Unified IP Phone Support for Cisco IPICS MIDlet Client
Cisco Unified IP Phone 7925 | Tested on CUCM 8.6.1, CUCM 9.0.1 and CUCM 10.0.1. Minimum phone firmware version is 1.4.3 SR1.2. Not officially supported on Call Manager Express
Cisco Unified IP Phone 7926 | Tested on CUCM 8.6.1, CUCM 9.0.1 and CUCM 10.0.1. Minimum phone firmware version is 1.4.3 SR1.2. Not officially supported on Call Manager Express
Supported Android Mobile Clients10
Samsung Galaxy Rugby Pro | Validated on Android OS 4.1.1 & 4.1.2. There may be issues with latest version of Android OS like 4.4 (aka KitKat)
Samsung Galaxy S4 | Validated on Android OS 4.2.2
Samsung Galaxy S3 | Validated on Android OS 4.1.2
Cisco Unified IP Phone Support for Cisco IPICS Push-to-Talk XML Client
Cisco Unified IP Phone 6941, 8961, 9951, 9971 | Supported in CUCM 8.0.2 and later
Cisco Unified IP Phone 6945 | Supported in CUCM 8.5.1 and later
Cisco Unified IP Phone 7911G, 7942G, 7945G, 7962G, 7965G, 7975G | Supported in CUCM 8.6.1 and later
Cisco Unified IP Phone 7911G, 7942G, 7945G, 7962G, 7965G, 7975G | Supports phone firmware that is bundled in: - CUCM version 8.0(2) or later - Call Manager Express, version 8.6
Cisco Unified IP Phone 7940G, 7960G, 7941G-GE, 7961G-GE, 7970G, 7971G-GE | Supports phone firmware that is bundled in: - CUCM version 8.0(2) or later - Call Manager Express, version 8.6
Cisco Unified IP Phone 7925 3 | Supports phone firmware that is bundled in CUCM, version 8.0(2) or above.
Cisco IP Communicator | Requires the cipc-Adm+B49r.7-0-5-0.zip firmware
Supported Browser Software
Internet Explorer | IE 7.0.5730.13 IE 8.0.7600
Compatible OS and Platforms
Software on CD for New Server Installs
Cisco Linux | Cisco IPICS Operating System, version 4.5(1) v8
Cisco IPICS Server Software | Cisco IPICS Server Software, version 4.8(1) with the following components: - Cisco IPICS Administration Console, version 4.8(1) - Cisco IPICS IDC 4.8(1)
Cisco IPICS Unified Media Service (UMS) | Cisco IPICS UMS Software, version 4.8(1))
Cisco IPICS ISSI Gateway | Cisco IPICS ISSI Gateway Software, version 4.8(1)
Cisco IPICS DFSI Gateway | Cisco IPICS DFSI Gateway Software, version 4.8(1)
UCS - VMWare configuration | C-Series: (1) UCS C220-M3 EXS5.0 16 x 2.899 GHz core CPU, 2x8GB ddr3, Quad NIC, 2x500GB HDD (2) UCS C200-M2 EXS4.1.0, ESX5.0 8x2.4GHz core CPU, 6x4GB ddr3, Quad NIC, 2x500GB HDD B-Series Model: UCSB-B200-M3 CPU: 16 CPUs x 1.999 GHz Processor: Intel® Xeon® CPU E5-2650 0 @ 2.00GHz Memory: 128 GB HDD: 460.75 GB Non-SSD UMS qualified with 2 vCPU and 4GB RAM IPICS Server qualified on 4 vCPU 4GB RAM 40GB HDD Cisco has tested IPICS on the listed UCS platforms and model numbers.Other UCS with the same or higher system resources should work but have not been tested. OVA's are validated on ESXi 5.0.
CISCO39xx - UCS-E Series VMWare Configuration 9 | Qualified on C3945, C3945e routers using UCS-E160D-M1/K9 module running IPICS, UMS and ISSIG on the same module with an upgraded RAM of 16GB and on UCS-E140S-M1/K9 loaded with 8GB of RAM for IPICS & UMS. LMR co-resident with these modules on the same router is also supported with IOS 15.4(2) T image Model: UCS-E160D-M1/K9 CPU: 6 CPUs x 1.799 GHz Processor: Intel® Xeon® CPU E5-2428L 0 @ 1.80GHz Memory: 16 GB HDD: 926.5 GB Non-SSD IOS Image 15.4(2)T Model: UCS-E140S-M1/K9 CPU: 4 CPUs x 1 GHz Processor: Intel® Xeon® CPU @ 1 GHz Memory: 8 GB HDD: 926.5 GB Non-SSD IOS Image 15.4(2)T - UMS qualified with 2 vCPU and 4 GB RAM - Cisco IPICS server qualified on 2 vCPU 4 GB RAM Note: OVAs are validated on ESXi 5.0.
Supported IDC Hardware and Software
Hardware | Minimum Requirements (up to 50 active channels): - 3.2 GHz or faster processor - 4 GB RAM, 1 GB available hard disk space - Network interface card Note: For IDC with VSM 7.0.1 or above Integration, the recommended graphics card is Nvidia GTX460 and 6GB RAM.
Software | Minimum Requirements: - Windows 7 Enterprise 32-Bit or 64-Bit (up to 50 active channels)
Accessories | Validated with the following models: (1) Joysticks: (a) Logitech Extreme 3D-Pro Model Number: J-UK17 (b) Frisby PC Computer Laptop USB 2.0 Controller Pad Dual- Shock (2) Foot Pedal: Kinesis Savant Elite-Pro USB Triple Foot Switch: P/N:FS30A-USB-UL-IPICS Plantronics "Audio 655 DSP" headset is not compatible with IDC.
Compatible RMS Routers and LMR Gateways 4
Cisco 2811, 3825, 3845, 2821 7 | Cisco IOS c2800nm-adventerprisek9-mz.151-4.M4, c3800-adventerprisek9-mz.151-4.M4.bin 1, 2
Cisco 2901, 2911, 2921, 2951, 3925, 3945, 3925e, 3945e | Cisco IOS c2900-universalk9-mz.SPA.154-2.T.bin, 3900-universalk9-mz.SPA.154-2.T.bin
Supported Interface Cards 5
Cisco 2811, 2821, 3725, 3825, 3845 | Cisco 1- and 2-port T1/E1 Multiflex Trunk Voice/WAN interface cards: - VWIC2-2MFT-T1/E1 - VIC2-2E/M - VIC3-2E/M Cisco High-Density Digital Voice/Fax Network Module: NM-HDV2-2T1/E1
Cisco 2901, 2911, 2921, 2951, 3925, 3945, 3925e, 3945e | Cisco 1- and 2-port T1/E1 Multiflex Trunk Voice/WAN interface cards: - VWIC3-2MFT-T1/E1 - VWIC3-1MFT-T1/E1 - VWIC3-4MFT-T1/E - VIC3-2E/M Cisco High-Density Digital Voice/Fax Network Module: NM-HDV2-2T1/E1
Cisco IPICS Performance/Capacity Metrics 6
UCS-C220 (IPICS and UMS on VM) | "- Up to 5,000 users defined in the database, with support for up to 900 concurrent users (any combination of IDC and IP phone users) - Up to 100 dispatchers concurrently creating, activating Incidents / VTGs in the system at 20 per hour system wide. - Up to 600 channels; up to 5 channels/VTG - Up to 250 VTGs active - Up to 125 radios, (80 serial, 20 tone, 25 P25), configured in the database - Up to 100 dial-in/dial-out ports (each dial port that you add to the server reduces the number of supported IDC users by 10) - Each UMS server can handle upto 100 active voice resources. These voice resources could be used for SIP connections (IDC in remote mode or Android client) or when channels are added into a Virtual Talk Group (VTG). - UMS can handle SIP connections for sustained load at a rate of 3200 calls per hour. - 1000 Instant connect users in the system (Android & MIDlet) using 10 UMS's. - Upto 300 Instant connect users can be connected on any talk group. This could be MIDlet or Android users or combination of both.
Cisco 39xx E-Series (IPICS and UMS) | "- Up to 500 users defined in the database, with support for up to 120 concurrent users (any combination of IDC and IP phone users) - Up to 20 dispatchers concurrently creating, activating Incidents / VTGs in the system at 20 per hour system wide. - Up to 50 channels; up to 5 channels/VTG - Up to 25 VTGs active - Up to 5 radios configured in the database - Up to 50 dial-in/dial-out ports (each dial port that you add to the server reduces the number of supported IDC users by 10) - UMS can handle SIP connections for sustained load at a rate of 1400 calls per hour.
UMS Requirements
UCS-C220-M3 UCSB-B200-M3 | - For optimum performance, a UMS can have a maximum of 100 Voice Resources - Each UMS can handle SIP connections for sustained load at a rate of 3200 calls per hour. - UMS VM's must have 2 CPU/4GB RAM.
UCS-E160D-M1/K9 UCS-E140S-M1/K9 | - For optimum performance, an UMS VM on E160D module can have a maximum of 50 voice resources. - UMS VM's must have 2 CPU/4GB RAM.
ISSI Gateway Requirements
UCS-C220-M3-VMWare UCS-E160D-M1/K9 UCSB-B200-M3 | For optimum performance, an ISSI Gateway should not have more than 150 Talkgroups. - Each Talkgroup can support both End To End P25 and Gateway P25 Connections - Each IDC client can connect to a maximum of 4 End To End P25 Talkgroups concurrently at any time - Each IDC client can connect to any number of P25 talkgroups in Gateway P25 mode at any time - An isolated test with up to 50 P25 Talkgroups hosted on the VMWare 1CPU/4GB was conducted with media and transcoding and the average CPU usage was ~25%
Notes:
If you have questions about the information that is contained in this matrix, send an email to ask-ipics-support@cisco.com.
1. The Cisco IPICS dial engine requires connectivity to a SIP provider for incoming and outgoing calls. Cisco IPICS release 2.x supports Cisco Unified CM and the Cisco IOS SIP gateway as SIP providers. The Cisco IOS SIP gateway must be a router that runs a supported version of Cisco IOS and is supported for customers who want to use an existing, unsupported version of Cisco Unified CM. For detailed information, refer to the "Connectivity to Cisco Unified Communications Manager Releases that do not Provide Native SIP Trunk Support" section in Solution Reference Network Design (SRND) for Cisco IPICS Release 2.1(1). Note: Cisco IPICS release 2.1(1) introduces support for text and audio messages when you send an IP phone notification. This feature requires activation of the Cisco AXL Web Service on Cisco Unified CM version 6.0(1), 6.1(2), and 7.0(2), and supports notification only to Cisco Unified IP phones that are registered in the same Cisco Unified CM cluster. (Support is not provided for other versions of Cisco Unified CM or Cisco Unified CM Express.)
2. Cisco IPICS provides support for these versions of Unified CM, Unified CM Express, and Cisco IOS beginning with release 2.1(1)SR2. (This version of Cisco IOS supports the tone remote control functionality.)
3. Cisco Unified Wireless IP Phone models 7921 and 7925 do not seamlessly roam when they cross subnets, which results in transmission interruptions to Cisco IPICS users. Using the Cisco Unified Wireless IP Phone models 7921 and 7925 phones as IPICS PTT XML clients do not allow for automatic media re-establishment when switching from phone calls back to the XML application.
4. Cisco IPICS requires Cisco IOS Advanced Enterprise Services, which includes the Cisco Hoot 'n' Holler feature set, when you use a Cisco IOS router as an RMS or LMR gateway.
5. See the product documentation that you received with your hardware for details about specific features that are supported on each interface card.
6. To ensure optimum performance, Cisco recommends that you adhere to the values that are documented in this matrix. If you exceed these recommended values, you may experience issues with degraded system performance or other failure conditions. For complete Cisco IPICS capacity information, refer to Solution Reference Network Design (SRND) for Cisco IPICS Release 2.1(1).
8. Cisco supports Cisco IPICS running on virtual machines on UCS platforms that have a minimum of 2 virtual CPUs and minimum 4GB of RAM. Configuring a VM by using the OVF template is validated with ESXi 5.0 eventhough it may with higher version of ESXi provided there is backward compatibility. Performance and capacity can vary based on system resources. Cisco can model your requirements for maximum capacity and throughput. Contact your Cisco representative for additional information about modeling.
9. Cisco IPICS running on an UCS-E series is intended for tactical or light weight deployments and supports up to 15 total users and up to 15 talkgroups.
10. Cisco has tested IPICS on the listed Mobile Client platforms. Mobile Client performance may vary based on mobile device models, mobile coverage, available throughput, VPN, carrier policies, and other concurrent applications.

## HW - SW Release 4.7(1)
Cisco IPICS Compatibility Matrix
Last Update: 11/27/13
Contents
Cisco IPICS Versions
Supported Cisco IPICS Upgrade Path
Cisco Unified Communications Manager (Unified CM) Supported Versions
Cisco Unified Communications Manager Express (Unified CM Express) Supported Versions
Cisco Unified IP Phone Support for Cisco IPICS MIDlet Client
Supported Android Mobile Clients
Supported Browser Software
Compatible OS and Platforms
Compatible SIP and LMR Gateways
Cisco IPICS Performance/Compatibility Metrics
Notes
Cisco IPICS Version | 4.7(1)
Release Date | 2013-11-27
Supported Cisco IPICS Upgrade Path
Standard Support = Last release on the current train and the last maintenance release on the two prior trains. | Fresh install only. Upgrade from previous IPICS versions are NOT supported for 4.7 release.
Cisco Unified Communications Manager (Unified CM) Supported Versions
Cisco Unified Communications Manager | CUCM 8.0.2 CUCM 8.5.1 CUCM 8.6.1 CUCM 8.6.2 CUCM 9.0.1
Cisco Unified Communications Manager Express (Unified CM Express) Supported Versions
Cisco Unified Communications Manager Express | Version 8.6 Version 9.0
Cisco Unified IP Phone Support for Cisco IPICS MIDlet Client
Cisco Unified IP Phone 7925 | Tested on CUCM 8.6.1 & CUCM 9.0.1. Minimum phone firmware version is 1.4.3 SR1.2. Not officially supported on Call Manager Express
Cisco Unified IP Phone 7926 | Tested on CUCM 8.6.2 & CUCM 9.0.1. Minimum phone firmware version is 1.4.3 SR1.2. Not officially supported on Call Manager Express
Supported Android Mobile Clients10
Samsung Galaxy Rugby Pro | Validated on Android OS 4.1.1 & 4.1.2
Samsung Galaxy S4 | Validated on Android OS 4.2.2
Samsung Galaxy S3 | Validated on Android OS 4.1.2
Cisco Unified IP Phone Support for Cisco IPICS Push-to-Talk XML Client
Cisco Unified IP Phone 6941, 8961, 9951, 9971 | Supported in CUCM 8.0.2 and later
Cisco Unified IP Phone 6945 | Supported in CUCM 8.5.1 and later
Cisco Unified IP Phone 7911G, 7942G, 7945G, 7962G, 7965G, 7975G | Supported in CUCM 8.6.1 and later
Cisco Unified IP Phone 7911G, 7942G, 7945G, 7962G, 7965G, 7975G | Supports phone firmware that is bundled in: - CUCM version 8.0(2) or later - Call Manager Express, version 8.6
Cisco Unified IP Phone 7940G, 7960G, 7941G-GE, 7961G-GE, 7970G, 7971G-GE | Supports phone firmware that is bundled in: - CUCM version 8.0(2) or later - Call Manager Express, version 8.6
Cisco Unified IP Phone 7925 3 | Supports phone firmware that is bundled in CUCM, version 8.0(2) or above.
Cisco IP Communicator | Requires the cipc-Adm+B49r.7-0-5-0.zip firmware
Supported Browser Software
Internet Explorer | IE 7.0.5730.13 IE 8.0.7600
Compatible OS and Platforms
Software on CD for New Server Installs
Cisco Linux | Cisco IPICS Operating System, version 4.5(1) v8
Cisco IPICS Server Software | Cisco IPICS Server Software, version 4.7(1) with the following components: - Cisco IPICS Administration Console, version 4.7(1)
Cisco IPICS Unified Media Service (UMS) | Cisco IPICS UMS Software, version 4.7(1))
UCS - VMWare configuration | C-Series: (1) UCS C220-M3 EXS5.0 16 x 2.899 GHz core CPU, 2x8GB ddr3, Quad NIC, 2x500GB HDD (2) UCS C200-M2 EXS4.1.0, ESX5.0 8x2.4GHz core CPU, 6x4GB ddr3, Quad NIC, 2x500GB HDD B-Series Model: UCSB-B200-M3 CPU: 16 CPUs x 1.999 GHz Processor: Intel® Xeon® CPU E5-2650 0 @ 2.00GHz Memory: 128 GB HDD: 460.75 GB Non-SSD UMS qualified with 2 vCPU and 2GB RAM IPICS Server qualified on 4 vCPU 4GB RAM 40GB HDD Cisco has tested IPICS on the listed UCS platforms and model numbers.Other UCS with the same or higher system resources should work but have not been tested. OVAs are supported only on ESXi 5.0.
CISCO39xx - UCS-E Series VMWare Configuration 9 | Qualified on C3945, C3945e routers using UCS-E160D-M1/K9 module running IPICS, UMS and ISSIG on the same module with an upgraded RAM of 16GB. Model: UCS-E160D-M1/K9 CPU: 6 CPUs x 1.799 GHz Processor: Intel® Xeon® CPU E5-2428L 0 @ 1.80GHz Memory: 16 GB HDD: 926.5 GB Non-SSD IOS Image (UNIVERSALK9-M), Version 15.2(4)M2 - UMS qualified with 2 vCPU and 4 GB RAM - Cisco IPICS server qualified on 2 vCPU 4 GB RAM Note: Other E Series module with the same or higher system resources should work but have not been tested. OVAs are supported only on ESXi 5.0. LMR and RMS capability on the same router hosting the UCS-E series is not officially supported.
Compatible LMR Gateways 4
Cisco 2811, 3825, 3845, 2821 7 | Cisco IOS c2800nm-adventerprisek9-mz.151-4.M4, c3800-adventerprisek9-mz.151-4.M4.bin 1, 2
Cisco 2901, 2911, 2951, 3925, 3945 | Cisco IOS c2900-universalk9-mz.SPA.151-4.M4.bin, c3900-universalk9-mz.SPA.151-4.M4.bin
Supported Interface Cards 5
Cisco 2811, 2821, 3725, 3825, 3845 | Cisco 1- and 2-portVoice/WAN interface cards: - VIC2-2E/M - VIC3-2E/M
Cisco 2901, 2911, 2921, 2951, 3925, 3945 | Cisco 1- and 2-port Voice/WAN interface cards: - VIC3-2E/M
Cisco IPICS Performance/Capacity Metrics 6
UCS-C220 (IPICS and UMS on VM) | - Up to 1000 users in the system (Android & MIDlet) using 10 UMS's. - Upto 300 active users can be connected on any talk group. This could be MIDlet or Android users or combination of both. - Each UMS server can handle upto 100 active voice resources. These voice resources could be used for SIP connections (Android client) or when channels are added into a Virtual Talk Group (VTG). - UMS can handle SIP connections for sustained load at a rate of 1400 calls per hour.
Cisco 39xx E-Series (IPICS and UMS) | - Up to 50 users in the system (Android & MIDlet). - Each UMS can handle upto 40 active voice resources. These voice resources could be used for SIP connections or when channels are added into a Virtual Talk Group.
UMS Requirements
UCS-C220-M3 UCSB-B200-M3 | - For optimum performance, a UMS can have a maximum of 100 Voice Resources - Each UMS can handle SIP connections for sustained load at a rate of 1400 calls per hour. - UMS VM's must have 2 CPU/2GB RAM.
UCS-E160D-M1/K9 | - For optimum performance, an UMS VM on E160D module can have a maximum of 40 voice resources. - UMS VM's must have 2 CPU/2GB RAM.
Notes:
If you have questions about the information that is contained in this matrix, send an email to ask-ipics-support@cisco.com.
1. The Cisco IPICS dial engine requires connectivity to a SIP provider for incoming and outgoing calls. Cisco IPICS release 2.x supports Cisco Unified CM and the Cisco IOS SIP gateway as SIP providers. The Cisco IOS SIP gateway must be a router that runs a supported version of Cisco IOS and is supported for customers who want to use an existing, unsupported version of Cisco Unified CM. For detailed information, refer to the "Connectivity to Cisco Unified Communications Manager Releases that do not Provide Native SIP Trunk Support" section in Solution Reference Network Design (SRND) for Cisco IPICS Release 2.1(1). Note: Cisco IPICS release 2.1(1) introduces support for text and audio messages when you send an IP phone notification. This feature requires activation of the Cisco AXL Web Service on Cisco Unified CM version 6.0(1), 6.1(2), and 7.0(2), and supports notification only to Cisco Unified IP phones that are registered in the same Cisco Unified CM cluster. (Support is not provided for other versions of Cisco Unified CM or Cisco Unified CM Express.)
2. Cisco IPICS provides support for these versions of Unified CM, Unified CM Express, and Cisco IOS beginning with release 2.1(1)SR2. (This version of Cisco IOS supports the tone remote control functionality.)
3. Cisco Unified Wireless IP Phone models 7921 and 7925 do not seamlessly roam when they cross subnets, which results in transmission interruptions to Cisco IPICS users. Using the Cisco Unified Wireless IP Phone models 7921 and 7925 phones as IPICS PTT XML clients do not allow for automatic media re-establishment when switching from phone calls back to the XML application.
4. Cisco IPICS requires Cisco IOS Advanced Enterprise Services, which includes the Cisco Hoot 'n' Holler feature set, when you use a Cisco IOS router as an RMS or LMR gateway.
5. See the product documentation that you received with your hardware for details about specific features that are supported on each interface card.
6. To ensure optimum performance, Cisco recommends that you adhere to the values that are documented in this matrix. If you exceed these recommended values, you may experience issues with degraded system performance or other failure conditions. For complete Cisco IPICS capacity information, refer to Solution Reference Network Design (SRND) for Cisco IPICS Release 2.1(1).
8. Cisco supports Cisco IPICS running on virtual machines on UCS platforms that have a minimum of 2 virtual CPUs and minimum 2GB of RAM. Configuring a VM by using the OVF template is supported with ESXi 5.0 only. Performance and capacity can vary based on system resources. Cisco can model your requirements for maximum capacity and throughput. Contact your Cisco representative for additional information about modeling.
9. Cisco IPICS running on an UCS-E series is intended for tactical or light weight deployments and supports up to 15 total users and up to 15 talkgroups.
10. Cisco has tested IPICS on the listed Mobile Client platforms. Mobile Client performance may vary based on mobile device models, mobile coverage, available throughput, VPN, carrier policies, and other concurrent applications.

## HW - SW Release 4.6(1)
Cisco IPICS Compatibility Matrix
Last Update: 6/12/13
Contents
Cisco IPICS Versions
Supported Cisco IPICS Upgrade Path
Cisco Unified Communications Manager (Unified CM) Supported Versions
Cisco Unified Communications Manager Express (Unified CM Express) Supported Versions
Cisco Unified IP Phone Support for Cisco IPICS Push-to-Talk XML Client
Supported Mobile Clients
Supported Browser Software
Compatible OS and Platforms
Compatible RMS Routers and SIP and LMR Gateways
Cisco IPICS Performance/Compatibility Metrics
Notes
Cisco IPICS Version | 4.6(1)
Release Date | 2013-06-14
Supported Cisco IPICS Upgrade Path
Standard Support = Last release on the current train and the last maintenance release on the two prior trains. | 4.5(1) & 4.5(2)
Cisco Unified Communications Manager (Unified CM) Supported Versions
Cisco Unified Communications Manager | CUCM 7.0.2 CUCM 8.0.2 CUCM 8.5.1 CUCM 8.6.1 CUCM 8.6.2 CUCM 9.0.1
Cisco Unified Communications Manager Express (Unified CM Express) Supported Versions
Cisco Unified Communications Manager Express | Version 8.6 Version 9.0 for Arabic & Chinese Locale
Cisco Unified IP Phone Support for Cisco IPICS Push-to-Talk XML Client
Cisco Unified IP Phone 6941, 8961, 9951, 9971 | Supported in CUCM 8.0.2 and later
Cisco Unified IP Phone 6945 | Supported in CUCM 8.5.1 and later
Cisco Unified IP Phone 7911G, 7942G, 7945G, 7962G, 7965G, 7975G | Supported in CUCM 8.6.1 and later
Cisco Unified IP Phone 7911G, 7942G, 7945G, 7962G, 7965G, 7975G | Supports phone firmware that is bundled in: - CUCM version 7.0(2) or later - Call Manager Express, version 8.6
Cisco Unified IP Phone 7940G, 7960G, 7941G-GE, 7961G-GE, 7970G, 7971G-GE | Supports phone firmware that is bundled in: - CUCM version 7.0(2) or later - Call Manager Express, version 8.6
Cisco Unified IP Phone 7925 3 | Supports phone firmware that is bundled in CUCM, version 7.0(2) or above.
Cisco IP Communicator | Requires the cipc-Adm+B49r.7-0-5-0.zip firmware
Supported Mobile Clients10
Apple iPhone 5 | Apple iOS 6.1
Apple iPhone 4S | Apple iOS 6.1
Apple iPad - 2nd and 3rd gen | Apple iOS 6.1
Supported Browser Software
Internet Explorer | IE 7.0.5730.13 IE 8.0.7600
Compatible OS and Platforms
Software on CD for New Server Installs
Cisco Linux | Cisco IPICS Operating System, version 4.5(1) v8
Cisco IPICS Server Software | Cisco IPICS Server Software, version 4.6(1) with the following components: - Cisco IPICS Administration Console, version 4.6(1) - Cisco IPICS IDC 4.6(1)
Cisco IPICS Unified Media Service (UMS) | Cisco IPICS UMS Software, version 4.6(1))
Cisco IPICS ISSI Gateway | Cisco IPICS ISSI Gateway Software, version 4.6(1))
Cisco IPICS DFSI Gateway | Cisco IPICS DFSI Gateway Software, version 4.6(1))
CPS-MSP-2RU-K9 | - Ships with 4 GB of memory - RAID is enabled by the OS installer - The CPS-MSP-2RU-K9 requires 6 hard disks and uses RAID-5
UCS - VMWare configuration | C-Series: (1) UCS C220-M3 EXS5.0 16 x 2.899 GHz core CPU, 2x8GB ddr3, Quad NIC, 2x500GB HDD (2) UCS C200-M2 EXS4.1.0, ESX5.0 8x2.4GHz core CPU, 6x4GB ddr3, Quad NIC, 2x500GB HDD B-Series Model: UCSB-B200-M3 CPU: 16 CPUs x 1.999 GHz Processor: Intel® Xeon® CPU E5-2650 0 @ 2.00GHz Memory: 128 GB HDD: 460.75 GB Non-SSD UMS qualified with 2 vCPU and 2GB RAM ISSI & DFSI Gateway qualified on 2 vCPU 2GB RAM IPICS Server qualified on 4 vCPU 4GB RAM 40GB HDD Cisco has tested IPICS on the listed UCS platforms and model numbers.Other UCS with the same or higher system resources should work but have not been tested. OVAs are supported only on ESXi 5.0.
CISCO39xx - UCS-E Series VMWare Configuration 9 | Qualified on C3945, C3945e routers using UCS-E160D-M1/K9 module running IPICS, UMS and ISSIG on the same module with an upgraded RAM of 16GB. Model: UCS-E160D-M1/K9 CPU: 6 CPUs x 1.799 GHz Processor: Intel® Xeon® CPU E5-2428L 0 @ 1.80GHz Memory: 16 GB HDD: 926.5 GB Non-SSD IOS Image (UNIVERSALK9-M), Version 15.2(4)M2 - UMS qualified with 2 vCPU and 4 GB RAM - ISSI & DFSI Gateway qualified on 2 vCPU 4 GB RAM - Cisco IPICS server qualified on 2 vCPU 4 GB RAM Note: Other E Series module with the same or higher system resources should work but have not been tested. OVAs are supported only on ESXi 5.0. LMR and RMS capability on the same router hosting the UCS-E series is not officially supported.
Supported IDC Hardware and Software
Hardware | Minimum Requirements (up to 6 active channels): - 1.5 GHz or faster processor - 1GB RAM, 1GB available hard disk space - Network interface card Minimum Requirements (up to 50 active channels): - 3.2 GHz or faster processor - 4 GB RAM, 1 GB available hard disk space - Network interface card Note: For IDC with VSM 7.0.1 Integration, the recommended graphics card is Nvidia GTX460 and 6GB RAM.
Software | Minimum Requirements: - Windows 7 Enterprise 32-Bit or 64-Bit (up to 50 active channels)
Accessories | Validated with the following models: (1) Joysticks: (a) Logitech Extreme 3D-Pro Model Number: J-UK17 (b) Frisby PC Computer Laptop USB 2.0 Controller Pad Dual- Shock (2) Foot Pedal: Kinesis Savant Elite-Pro USB Triple Foot Switch: P/N:FS30A-USB-UL-IPICS
Compatible RMS Routers and SIP and LMR Gateways 4
Cisco 2811, 3825, 3845, 2821 7 | Cisco IOS c2800nm-adventerprisek9-mz.151-4.M4, c3800-adventerprisek9-mz.151-4.M4.bin 1, 2
Cisco 2901, 2911, 2951, 3925, 3945 | Cisco IOS c2900-universalk9-mz.SPA.151-4.M4.bin, c3900-universalk9-mz.SPA.151-4.M4.bin
Supported Interface Cards 5
Cisco 2811, 2821, 3725, 3825, 3845 | Cisco 1- and 2-port T1/E1 Multiflex Trunk Voice/WAN interface cards: - VWIC2-2MFT-T1/E1 - VIC2-2E/M - VIC3-2E/M Cisco High-Density Digital Voice/Fax Network Module: NM-HDV2-2T1/E1
Cisco 2901, 2911, 2921, 2951, 3925, 3945 | Cisco 1- and 2-port T1/E1 Multiflex Trunk Voice/WAN interface cards: - VWIC2-2MFT-T1/E1 - VWIC3-2MFT-T1/E1 - VWIC3-1MFT-T1/E1 - VWIC3-4MFT-T1/E - VIC3-2E/M Cisco High-Density Digital Voice/Fax Network Module: NM-HDV2-2T1/E1
Cisco IPICS Performance/Capacity Metrics 6
CPS-MSP-2RU-K9 (IPICS and RMS) | "- Up to 50,000 users defined in the database, with support for up to 1,200 concurrent users (any combination of IDC and IP phone users) - Up to 300 dispatchers concurrently creating, activating Incidents / VTGs in the system at 130 per hour system wide. - Up 200 channels/VTGs joins per hour - Up to 1,500 channels; up to 5 channels/VTG - Up to 60 VTGs active - Up to 125 radios, (80 serial, 20 tone, 25 P25), configured in the database - Up to 100 dial-in/dial-out ports (each dial port that you add to the server reduces the number of supported IDC users by 10) - Average CPU usage was ~20% when validated on MSP 2-RU – 2 Quad core, 4 GB - VTG or Channel setup and tear down rate must not exceed 675 per hour on average Note: The maximum number of logged-in IDC users and the maximum number of dial ports cannot be used concurrently."
UCS-C200 (IPICS on VMWare and RMS) 8 | - Up to 50,000 users defined in the database, with support for up to 600 concurrent users (any combination of IDC and IP phone users) - Up to 150 dispatchers concurrently creating, activating Incidents / VTGs in the system at 65 per hour system wide - Up to 100 channels/VTGs joins per hour - Up to 1,500 channels; up to 5 channels/VTG - Up to 30 VTGs active - Up to 100 dial-in/dial-out ports (each dial port that you add to the server reduces the number of supported IDC users by 10) - Average CPU usage was ~28% when validated on UCS-200-VMWare , 4 GB / 4 VCPU - VTG or Channel setup and tear down rate must not exceed 340 per hour on average Note: The maximum number of logged-in IDC users and the maximum number of dial ports cannot be used concurrently.
CPS-MSP-2RU-K9 (IPICS and UMS) | - Up to 50,000 users defined in the database, with support for up to 1,100 concurrent users (any combination of IDC and IP phone users) - Up to 270 dispatchers concurrently creating, activating Incidents / VTGs in the system at 59 per hour system wide - Up to 270 dispatchers joining 40 channels/VTGs per hour - Up to 1,500 channels; up to 5 channels/VTG - Up to 16 VTGs active - Up to 125 radios, (80 serial, 20 tone, 25 P25), configured in the database - Up to 100 dial-in/dial-out ports (each dial port that you add to the server reduces the number of supported concurrent users by 10) - Average CPU usage was ~17% when validated on MSP 2-RU – 2 Quad core , 4 GB - VTG or Channel setup and tear down rate must not exceed 200 per hour on average Note: The maximum number of logged-in IDC users and the maximum number of dial ports cannot be used concurrently.
UCS-C200 (IPICS and UMS on VMWare) | - Up to 50,000 users defined in the database, with support for up to 400 concurrent users (any combination of IDC and IP phone users) - Up to 90 dispatchers concurrently creating, activating Incidents / VTGs in the system at 18 per hour system wide. - Up to 30 channels/VTGs joins per hour. - Up to 1,500 channels; up to 5 channels/VTG - Up to 8 VTGs active - Up to 125 radios, (80 serial, 20 tone, 25 P25), configured in the database - Up to 100 dial-in/dial-out ports (each dial port that you add to the server reduces the number of supported IDC users by 10) - Average CPU usage was ~26% when validated on this platform - VTG or Channel setup and tear down rate must not exceed 110 per hour on average Note: The maximum number of logged-in IDC users and the maximum number of dial ports cannot be used concurrently.
Cisco 39xx E-Series (IPICS, ISSI Gateway, and UMS) | - Up to 50,000 users defined in the database, with support for up to 100 concurrent users (any combination of IDC and IP phone users) - Up to 25 dispatchers concurrently creating, activating Incidents / VTGs in the system at 10 per hour system wide - Up to 6 channels/VTGs joins per hour - Up to 1,500 channels; up to 5 channels/VTG - Up to 5 VTGs active - Up to 10 dial-in/dial-out ports (each dial port that you add to the server reduces the number of supported IDC users by 10) - Average CPU usage was ~28% when validated on UCS-200-VMWare , 4 GB / 2 VCPU - VTG or Channel setup and tear down rate must not exceed 35 per hour on average Note: The maximum number of logged-in IDC users and the maximum number of dial ports cannot be used concurrently.
RMS DS0 Resource Requirements
Cisco 2811, 3825, 3845, 2821 7. Cisco 2901, 2911, 2951, 3925, 3945 | - For optimum performance, an RMS should not have more than 100 DS0 pairs (one loopback is equal to one DS0 pair) - For the following configuration, use four RMS components with four T1 cards in each RMS: - 40 VTGs with 5 channels each requires 200 DS0 pairs - 15 Remote IDC clients with 8 channels each require 120 DS0 pairs - Combined total requires 320 DS0 pairs
UMS Requirements
CPS-MSP-2RU-K9 UCS-C200-VMWare UCS-C220-M3-VMWare UCS-E160D-M1/K9 UCSB-B200-M3 | - For optimum performance, a UMS can have a maximum of 100 Voice Resources - UMS servers on VMWare must have at least 2 CPU/2GB RAM. - For the following configuration, use four UMS Servers: - 40 VTGs with 5 channels each requires 200 voice resources - 15 Remote IDC clients with 8 channels each require 120 voice resources - Combined total requires 320 voice resources
ISSI Gateway Requirements
CPS-MSP-2RU-K9 UCS-C200-VMWare UCS-C220-M3-VMWare UCS-E160D-M1/K9 UCSB-B200-M3 | For optimum performance, an ISSI Gateway should not have more than 150 Talkgroups. - Each Talkgroup can support both End To End P25 and Gateway P25 Connections - Each IDC client can connect to a maximum of 4 End To End P25 Talkgroups concurrently at any time - Each IDC client can connect to any number of P25 talkgroups in Gateway P25 mode at any time - An isolated test with up to 50 P25 Talkgroups hosted on the VMWare 1CPU/4GB was conducted with media and transcoding and the average CPU usage was ~25%
Notes:
If you have questions about the information that is contained in this matrix, send an email to ask-ipics-support@cisco.com.
1. The Cisco IPICS dial engine requires connectivity to a SIP provider for incoming and outgoing calls. Cisco IPICS release 2.x supports Cisco Unified CM and the Cisco IOS SIP gateway as SIP providers. The Cisco IOS SIP gateway must be a router that runs a supported version of Cisco IOS and is supported for customers who want to use an existing, unsupported version of Cisco Unified CM. For detailed information, refer to the "Connectivity to Cisco Unified Communications Manager Releases that do not Provide Native SIP Trunk Support" section in Solution Reference Network Design (SRND) for Cisco IPICS Release 2.1(1). Note: Cisco IPICS release 2.1(1) introduces support for text and audio messages when you send an IP phone notification. This feature requires activation of the Cisco AXL Web Service on Cisco Unified CM version 6.0(1), 6.1(2), and 7.0(2), and supports notification only to Cisco Unified IP phones that are registered in the same Cisco Unified CM cluster. (Support is not provided for other versions of Cisco Unified CM or Cisco Unified CM Express.)
2. Cisco IPICS provides support for these versions of Unified CM, Unified CM Express, and Cisco IOS beginning with release 2.1(1)SR2. (This version of Cisco IOS supports the tone remote control functionality.)
3. Cisco Unified Wireless IP Phone models 7921 and 7925 do not seamlessly roam when they cross subnets, which results in transmission interruptions to Cisco IPICS users. Using the Cisco Unified Wireless IP Phone models 7921 and 7925 phones as IPICS PTT XML clients do not allow for automatic media re-establishment when switching from phone calls back to the XML application.
4. Cisco IPICS requires Cisco IOS Advanced Enterprise Services, which includes the Cisco Hoot 'n' Holler feature set, when you use a Cisco IOS router as an RMS or LMR gateway.
5. See the product documentation that you received with your hardware for details about specific features that are supported on each interface card.
6. To ensure optimum performance, Cisco recommends that you adhere to the values that are documented in this matrix. If you exceed these recommended values, you may experience issues with degraded system performance or other failure conditions. For complete Cisco IPICS capacity information, refer to Solution Reference Network Design (SRND) for Cisco IPICS Release 2.1(1).
8. Cisco supports Cisco IPICS running on virtual machines on UCS platforms that have a minimum of 2 virtual CPUs and minimum 2GB of RAM. Configuring a VM by using the OVF template is supported with ESXi 5.0 only. Performance and capacity can vary based on system resources. Cisco can model your requirements for maximum capacity and throughput. Contact your Cisco representative for additional information about modeling.
9. Cisco IPICS running on an UCS-E series is intended for tactical or light weight deployments and supports up to 15 total users and up to 15 talkgroups. High availability is not supported on an SRE.
10. Cisco has tested IPICS on the listed Mobile Client platforms. Mobile Client performance may vary based on mobile device models, mobile coverage, available throughput, VPN, carrier policies, and other concurrent applications.

## HW - SW Release 4.5(2)
Cisco IPICS Compatibility Matrix
Last Update: 11/19/12
Contents
Cisco IPICS Versions
Supported Cisco IPICS Upgrade Path
Cisco Unified Communications Manager (Unified CM) Supported Versions
Cisco Unified Communications Manager Express (Unified CM Express) Supported Versions
Cisco Unified IP Phone Support for Cisco IPICS Push-to-Talk XML Client
Supported Mobile Clients
Supported Browser Software
Compatible OS and Platforms
Compatible Cisco Software Applications
Compatible RMS Routers and SIP and LMR Gateways
Cisco IPICS Performance/Compatibility Metrics
Notes
Cisco IPICS Version | 4.5(2)
Release Date | 2012-10-10
Supported Cisco IPICS Upgrade Path
Standard Support = Last release on the current train and the last maintenance release on the two prior trains. | 4.5(1) only
Cisco Unified Communications Manager (Unified CM) Supported Versions
Cisco Unified Communications Manager | Version 7.0(2) 1, 2 Version 8.5 7 Version 8.6
Cisco Unified Communications Manager Express (Unified CM Express) Supported Versions
Cisco Unified Communications Manager Express | Version 8.6 bundle in Cisco IOS c29xx-universalk9-mz.SPA.151-4.M4, c39xx-universalk9-mz.SPA.151-4.M4, c2800nm-advententerprisek9-mz.151.4M4, c38xx-adventerprisek9-mz.151-4.M4
Cisco Unified IP Phone Support for Cisco IPICS Push-to-Talk XML Client
Cisco Unified IP Phone 6941, 8961, 9951, 9971 | Supported in CUCM 8.0 and later
Cisco Unified IP Phone 6945 | Supported in CUCM 8.5 and later
Cisco Unified IP Phone 7911G, 7942G, 7945G, 7962G, 7965G, 7975G | Supported in CUCM 8.6 and later
Cisco Unified IP Phone 7911G, 7942G, 7945G, 7962G, 7965G, 7975G | Supports phone firmware that is bundled in: - CUCM, version 7.0(2), 8.5 7 - CUCM Express, version 8.6
Cisco Unified IP Phone 7940G, 7960G, 7941G-GE, 7961G-GE, 7970G, 7971G-GE | Supports phone firmware that is bundled in: - CUCM, version 7.0(2), 8.5 7 - CUCM Express, version 8.6
Cisco Unified IP Phone 7925 3 | Supports phone firmware that is bundled in CUCM, version 7.0(2), 8.5 7
Cisco IP Communicator | Requires the cipc-Adm+B49r.7-0-5-0.zip firmware
Supported Mobile Clients10
Apple iPhone 4S | Apple iOS 5.1
Apple iPhone 4 | Apple iOS 5.1
Apple iPad - 2nd and 3rd gen | Apple iOS 5.1
Supported Browser Software
Internet Explorer | IE 7.0.5730.13 IE 8.0.7600
Compatible OS and Platforms
Software on CD for New Server Installs
Cisco Linux | Cisco IPICS Operating System, version 4.5(1) v8
Cisco IPICS Server Software | Cisco IPICS Server Software, version 4.5(2) with the following components: - Cisco IPICS Administration Console, version 4.5(2) - Cisco IPICS IDC, version 4.5(2), 4.5(1)
Cisco IPICS Unified Media Service (UMS) | Cisco IPICS UMS Software, version 4.5(2)
Cisco IPICS ISSI Gateway | Cisco IPICS ISSI Gateway Software, version 4.5(2)
CPS-MSP-1RU-K9 CPS-MSP-2RU-K9 | - Ships with 4 GB of memory - RAID is enabled by the OS installer - The CPS-MSP-1RU-K9 requires 2 hard disks and uses RAID-1 (disk mirroring) - The CPS-MSP-2RU-K9 requires 6 hard disks and uses RAID-5
UCS - VMWare configuration | UCS C220-M3 EXS5.0 16 x 2.899 GHz core CPU, 2x8GB ddr3, Quad NIC, 2x500GB HDD UCS C200-M2 EXS4.1.0, ESX5.0 8x2.4GHz core CPU, 6x4GB ddr3, Quad NIC, 2x500GB HDD B-Series N20-B6625-1 (12 CPUs X 3.059GHz) Intel Xeon X5675 @ 3.07GHz Each VM @ 2 vCPU, 4GB RAM UMS qualified with 2 vCPU and 2GB RAM ISSI Gateway qualified on 2 vCPU 2GB RAM IPICS Server qualified on 4 vCPU 4GB RAM 40GB HDD Cisco has tested IPICS on the listed UCS platforms and model numbers.Other UCS with the same or higher system resources should work but have not been tested. OVAs are supported only on ESXi 5.0.
CISCO39xx - SRE VMWare Configuration 9 | Qualified on C2951, C3945, C3945e routers using SM-SRE-910-K9 module SM-MEM-VLP-4GB x 2 for 8GB on each SRE module 500GB HDD - UMS qualified with 2 vCPU and 4 GB RAM - ISSI Gateway qualified on 2 vCPU 4 GB RAM - Cisco IPICS server qualified on 2 vCPU 4 GB RAM - 40GB HDD
Supported IDC Hardware and Software
Hardware | Minimum Requirements (up to 6 active channels): - 1.5 GHz Pentium IV, including Mobile Pentium - 512 MB RAM, 1 GB free space - Network interface card Minimum Requirements (up to 50 active channels): - 3.2 GHz Pentium IV, including Mobile Pentium - 2 GB RAM, 1 GB free space - Network interface card
Software | Minimum Requirements: - Windows XP Professional SP3 (up to 36 active channels) - Windows 7 Enterprise 32-Bit or 64-Bit (up to 50 active channels)
Compatible Cisco Software Applications
CSA (Cisco Security Agent)
Cisco Security Agent | Version 6.0.1-117
Compatible RMS Routers and SIP and LMR Gateways 4
Cisco 2811, 3825, 3845, 2821 7 | Cisco IOS c2800nm-adventerprisek9-mz.151-4.M4, c3800-adventerprisek9-mz.151-4.M4.bin 1, 2
Cisco 2901, 2911, 2951, 3925, 3945 | Cisco IOS c2900-universalk9-mz.SPA.151-4.M4.bin, c3900-universalk9-mz.SPA.151-4.M4.bin
Supported Interface Cards 5
Cisco 2811, 2821, 3725, 3825, 3845 | Cisco 1- and 2-port T1/E1 Multiflex Trunk Voice/WAN interface cards: - VWIC2-2MFT-T1/E1 - VIC2-2E/M - VIC3-2E/M Cisco High-Density Digital Voice/Fax Network Module: NM-HDV2-2T1/E1
Cisco 2901, 2911, 2921, 2951, 3925, 3945 | Cisco 1- and 2-port T1/E1 Multiflex Trunk Voice/WAN interface cards: - VWIC2-2MFT-T1/E1 - VWIC3-2MFT-T1/E1 - VWIC3-1MFT-T1/E1 - VWIC3-4MFT-T1/E - VIC3-2E/M Cisco High-Density Digital Voice/Fax Network Module: NM-HDV2-2T1/E1
Cisco IPICS Performance/Capacity Metrics 6
CPS-MSP-1RU-K9 (IPICS and RMS) | See the 4.5(1) compatibility page in this document for reference numbers. For load number for this platform, contact your Cisco representative.
CPS-MSP-2RU-K9 (IPICS and RMS) | - Up to 50,000 users defined in the database, with support for up to 1,200 concurrent users (any combination of IDC and IP phone users) - Up to 300 dispatchers concurrently creating, activating Incidents / VTGs in the system at 130 per hour system wide. - Up 200 channels/VTGs joins per hour - Up to 1,500 channels; up to 5 channels/VTG - Up to 60 VTGs active - Up to 125 radios, (80 serial, 20 tone, 25 P25), configured in the database - Up to 100 dial-in/dial-out ports (each dial port that you add to the server reduces the number of supported IDC users by 10) - Average CPU usage was ~23% when validated on MSP 2-RU – 2 Quad core, 4 GB Note: The maximum number of logged-in IDC users and the maximum number of dial ports cannot be used concurrently.
UCS-C200 (IPICS on VMWare and A26RMS) 8 | - Up to 50,000 users defined in the database, with support for up to 600 concurrent users (any combination of IDC and IP phone users) - Up to 150 dispatchers concurrently creating, activating Incidents / VTGs in the system at 70 per hour system wide - Up to 100 channels/VTGs joins per hour - Up to 1,500 channels; up to 5 channels/VTG - Up to 30 VTGs active - Up to 50 dial-in/dial-out ports (each dial port that you add to the server reduces the number of supported IDC users by 10) - Average CPU usage was ~28% when validated on UCS-200-VMWare , 4 GB / 4 VCPU Note: The maximum number of logged-in IDC users and the maximum number of dial ports cannot be used concurrently.
Cisco 39xx - SRE (IPICS and RMS) | Contact your Cisco representative for load numbers
CPS-MSP-2RU-K9 (IPICS and UMS) | - Up to 50,000 users defined in the database, with support for up to 1,100 concurrent users (any combination of IDC and IP phone users) - Up to 270 dispatchers concurrently creating, activating Incidents / VTGs in the system at 72 per hour system wide - Up to 270 dispatchers joining 80 channels/VTGs per hour - Up to 1,500 channels; up to 5 channels/VTG - Up to 24 VTGs active - Up to 125 radios, (80 serial, 20 tone, 25 P25), configured in the database - Up to 90 dial-in/dial-out ports (each dial port that you add to the server reduces the number of supported concurrent users by 10) - Average CPU usage was ~23% when validated on MSP 2-RU – 2 Quad core , 4 GB Note: The maximum number of logged-in IDC users and the maximum number of dial ports cannot be used concurrently.
UCS-C200 (IPICS and UMS on VMWare) | - Up to 50,000 users defined in the database, with support for up to 400 concurrent users (any combination of IDC and IP phone users) - Up to 90 dispatchers concurrently creating, activating Incidents / VTGs in the system at 24 per hour system wide. - Up to 29 channels/VTGs joins per hour. - Up to 1,500 channels; up to 5 channels/VTG - Up to 8 VTGs active - Up to 125 radios, (80 serial, 20 tone, 25 P25), configured in the database - Up to 30 dial-in/dial-out ports (each dial port that you add to the server reduces the number of supported IDC users by 10) - Average CPU usage was ~26% when validated on this platform Note: The maximum number of logged-in IDC users and the maximum number of dial ports cannot be used concurrently.
SRE (IPICS, ISSI Gateway, and UMS) | For load number for this platform, contact your Cisco representative 9
RMS DS0 Resource Requirements
Cisco 2811, 3825, 3845, 2821 7. Cisco 2901, 2911, 2951, 3925, 3945 | - For optimum performance, an RMS should not have more than 100 DS0 pairs (one loopback is equal to one DS0 pair) - For the following configuration, use four RMS components with four T1 cards in each RMS: - 40 VTGs with 5 channels each requires 200 DS0 pairs - 15 Remote IDC clients with 8 channels each require 120 DS0 pairs - Combined total requires 320 DS0 pairs
UMS Requirements
CPS-MSP-2RU-K9 UCS-C200-VMWare UCS-C220-M3-VMWare SM-SRE-910-K9 module B-Series | - For optimum performance, a UMS can have a maximum of 100 Voice Resources - UMS servers on VMWare must have at least 2 CPU/2GB RAM. - For the following configuration, use four UMS Servers: - 40 VTGs with 5 channels each requires 200 voice resources - 15 Remote IDC clients with 8 channels each require 120 voice resources - Combined total requires 320 voice resources - UMS VTG or Channel setup and tear down rate must not exceed 300 per hour consistently
ISSI Gateway Requirements
CPS-MSP-2RU-K9 UCS-C200-VMWare UCS-C220-M3-VMWare SM-SRE-910-K9 module B-Series | For optimum performance, an ISSI Gateway should not have more than 150 Talkgroups. - Each Talkgroup can support both End To End P25 and Gateway P25 Connections - Each IDC client can connect to a maximum of 4 End To End P25 Talkgroups concurrently at any time - Each IDC client can connect to any number of P25 talkgroups in Gateway P25 mode at any time - An isolated test with up to 50 P25 Talkgroups hosted on the VMWare 1CPU/4GB was conducted with media and transcoding and the Average CPU usage was ~25%
Notes:
If you have questions about the information that is contained in this matrix, send an email to ask-ipics-support@cisco.com.
1. The Cisco IPICS dial engine requires connectivity to a SIP provider for incoming and outgoing calls. Cisco IPICS release 2.x supports Cisco Unified CM and the Cisco IOS SIP gateway as SIP providers. The Cisco IOS SIP gateway must be a router that runs a supported version of Cisco IOS and is supported for customers who want to use an existing, unsupported version of Cisco Unified CM. For detailed information, refer to the "Connectivity to Cisco Unified Communications Manager Releases that do not Provide Native SIP Trunk Support" section in Solution Reference Network Design (SRND) for Cisco IPICS Release 2.1(1). Note: Cisco IPICS release 2.1(1) introduces support for text and audio messages when you send an IP phone notification. This feature requires activation of the Cisco AXL Web Service on Cisco Unified CM version 6.0(1), 6.1(2), and 7.0(2), and supports notification only to Cisco Unified IP phones that are registered in the same Cisco Unified CM cluster. (Support is not provided for other versions of Cisco Unified CM or Cisco Unified CM Express.)
2. Cisco IPICS provides support for these versions of Unified CM, Unified CM Express, and Cisco IOS beginning with release 2.1(1)SR2. (This version of Cisco IOS supports the tone remote control functionality.)
3. Cisco Unified Wireless IP Phone models 7921 and 7925 do not seamlessly roam when they cross subnets, which results in transmission interruptions to Cisco IPICS users. Using the Cisco Unified Wireless IP Phone models 7921 and 7925 phones as IPICS PTT XML clients do not allow for automatic media re-establishment when switching from phone calls back to the XML application.
4. Cisco IPICS requires Cisco IOS Advanced Enterprise Services, which includes the Cisco Hoot 'n' Holler feature set, when you use a Cisco IOS router as an RMS or LMR gateway.
5. See the product documentation that you received with your hardware for details about specific features that are supported on each interface card.
6. To ensure optimum performance, Cisco recommends that you adhere to the values that are documented in this matrix. If you exceed these recommended values, you may experience issues with degraded system performance or other failure conditions. For complete Cisco IPICS capacity information, refer to Solution Reference Network Design (SRND) for Cisco IPICS Release 2.1(1).
7. CUCM 8.x is not currently qualified for Cisco Unified IP Phone notification.
8. Cisco supports Cisco IPICS running on virtual machines on UCS platforms that have a minimum of 2 virtual CPUs and minimum 2GB of RAM. Configuring a VM by using the OVF template is supported with ESXi 5.0 only. Performance and capacity can vary based on system resources. Cisco can model your requirements for maximum capacity and throughput. Contact your Cisco representative for additional information about modeling.
9. Cisco IPICS running on an SRE is intended for tactical or light weight deployments and supports up to 15 total users and up to 15 talkgroups. High availability is not supported on an SRE.
10. Cisco has tested IPICS on the listed Mobile Client platforms. Mobile Client performance may vary based on mobile device models, mobile coverage, available throughput, VPN, carrier policies, and other concurrent applications.

## HW - SW Release 4.5(1)
Cisco IPICS Compatibility Matrix
Last Update: 10/24/12
Contents
Cisco IPICS Versions
Supported Cisco IPICS Upgrade Path
Cisco Unified Communications Manager (Unified CM) Supported Versions
Cisco Unified Communications Manager Express (Unified CM Express) Supported Versions
Cisco Unified IP Phone Support for Cisco IPICS Push-to-Talk XML Client
Supported Mobile Clients
Supported Browser Software
Compatible OS and Platforms
Compatible Cisco Software Applications
Compatible RMS Routers and SIP and LMR Gateways
Cisco IPICS Performance/Compatibility Metrics
Notes
Cisco IPICS Version | 4.5(1)
Release Date | 2012-04-15
Supported Cisco IPICS Upgrade Path
Standard Support = Last release on the current train and the last maintenance release on the two prior trains. | 2.2(1) SR1 4.0(1) 4.0(2)
Cisco Unified Communications Manager (Unified CM) Supported Versions
Cisco Unified Communications Manager | Version 6.1(2) 1, 2 Version 7.0(2) 1, 2 Version 8.x 8
Cisco Unified Communications Manager Express (Unified CM Express) Supported Versions
Cisco Unified Communications Manager Express | Version 8.6 bundle in Cisco IOS c29xx-universalk9-mz.SPA.151-4.M3, c39xx-universalk9-mz.SPA.151-4.M3, c2800nm-advententerprisek9-mz.151.4M3, c38xx-adventerprisek9-mz.151-4.M3
Cisco Unified IP Phone Support for Cisco IPICS Push-to-Talk XML Client
Cisco Unified IP Phone 7911G, 7942G, 7945G, 7962G, 7965G, 7975G | Supports phone firmware that is bundled in: - Unified CM, version 6.1(2), 7.0(2) and 8.x 8 - Unified CM Express, version 7.1
Cisco Unified IP Phone 7940G, 7960G, 7941G-GE, 7961G-GE, 7970G, 7971G-GE | Supports phone firmware that is bundled in: - Unified CM, version 6.1(2), 7.0(2), 8.x 8 - Unified CM Express, version 7.1
Cisco Unified Wireless IP Phone 7921G 3 | Supports phone firmware that is bundled in Unified CM, version 6.1(2), 7.0(2), 8.x. 8 Note: For enhanced functionality that includes automatic multicast media reestablishment following a unicast call, an Enginerering Special is required. To obtain the ES, contact TAC and reference CDETS CSCsu54958.
Cisco Unified IP Phone 7925 3 | Supports phone firmware that is bundled in Unified CM, version 6.1(2), 7.0(2) and 8.x 8
Cisco IP Communicator | Requires the cipc-Admin-fmr.7-0-5-0.zip firmware
Supported Mobile Clients
Apple iPhone 4S 9 | Apple iOS 5.1
Apple iPhone 4 | Apple iOS 5.1
Apple iPad - 2nd and 3rd gen | Apple iOS 5.1
Supported Browser Software
Internet Explorer | IE 7.0.5730.13 IE 8.0.7600
Compatible OS and Platforms
Software on CD for New Server Installs
Cisco Linux | Cisco IPICS Operating System, version 4.5(1) v8
Cisco IPICS Server Software | Cisco IPICS Server Software, version 4.5(1) with the following components: - Cisco IPICS Administration Console, version 4.5(1) - Cisco IPICS IDC, version 4.5(1)
Cisco IPICS Unified Media Service (UMS) | Cisco IPICS UMS Software, version 4.5(1)
Cisco IPICS ISSI Gateway | Cisco IPICS ISSI Gateway Software, version 4.5(1)
CPS-MSP-1RU-K9 CPS-MSP-2RU-K9 | - Ships with 4 GB of memory - RAID is enabled by the OS installer - The CPS-MSP-1RU-K9 requires 2 hard disks and uses RAID-1 (disk mirroring) - The CPS-MSP-2RU-K9 requires 6 hard disks and uses RAID-5
UCS-C200 - VMWare configuration 10 | Qualified on UCS C200 ESX4.0 ESX5.1 --- TO CONFIRM Samir 2xE5620,6x4GB ddr3, 2PS,Quad Nic,2x500gb hd UMS qualified with 2 vCPU and 2 GB RAM (see detailed on line #...) ISSI Gateway qualifed on 1 vCPU 4GB RAM IPICS Server qualified on 4vCPU 4GB RAM 40GB HDD
Supported IDC Hardware and Software
Hardware | Minimum Requirements (4 or 6 active channels): - 1.5 GHz Pentium IV, including Mobile Pentium - 512 MB RAM, 1 GB free space - Network interface card Minimum Requirements (50 active channels): - 3.2 GHz Pentium IV, including Mobile Pentium - 2 GB RAM, 1 GB free space - Network interface card
Software | Minimum Requirements: - Windows XP Professional SP3 - Windows 7 Enterprise 32-Bit or 64-Bit
Compatible Cisco Software Applications
CSA (Cisco Security Agent)
Cisco Security Agent | Version 6.0.1-117
Compatible RMS Routers and SIP and LMR Gateways 4
Cisco 2811, 3825, 3845, 2821 7 | c2800nm-advententerprisek9-mz.150.1M4, c38xx-adventerprisek9-mz.150-1.M4 1, 2
Cisco 2901, 2911, 2951, 3925, 3945 | Cisco IOS c29xx-universalk9-mz.SPA.150-1.M5, c39xx-universalk9-mz.SPA.150-1.M5
Supported Interface Cards 5
Cisco 2811, 2821, 3725, 3825, 3845 | Cisco 1- and 2-port T1/E1 Multiflex Trunk Voice/WAN interface cards: - VWIC2-2MFT-T1/E1 - VIC2-2E/M - VIC3-2E/M Cisco High-Density Digital Voice/Fax Network Module: NM-HDV2-2T1/E1
Cisco 2901, 2911, 2921, 2951, 3925, 3945 | Cisco 1- and 2-port T1/E1 Multiflex Trunk Voice/WAN interface cards: - VWIC2-2MFT-T1/E1 - VWIC3-2MFT-T1/E1 - VWIC3-1MFT-T1/E1 - VWIC3-4MFT-T1/E - VIC3-2E/M Cisco High-Density Digital Voice/Fax Network Module: NM-HDV2-2T1/E1
Cisco IPICS Performance/Capacity Metrics 6
CPS-MSP-1RU-K9 (IPICS and RMS) | - Up to 50,000 users defined in the database, with support for up to 1,500 concurrent users (any combination of IDC and IP phone users) - Up to 300 dispatchers concurrently creating, activating Incidents / VTGs in the system at 60 per hour system wide. - Up to 300 dispatchers joining 200 channels/VTGs per hour. - Up to 1,500 channels; 1 channel/VTGs - Up to 40 VTGs active - Up to 100 dial-in/dial-out ports (each dial port that you add to the server reduces the number of supported IDC users by 10) - Average CPU usage was ~70% when validated on MSP 1-RU – Dual core , 4 GB RAM Note: The maximum number of logged-in IDC users and the maximum number of dial ports cannot be used concurrently.
CPS-MSP-2RU-K9 (IPICS and RMS) | - Up to 50,000 users defined in the database, with support for up to 1,500 concurrent users (any combination of IDC and IP phone users) - Up to 300 dispatchers concurrently creating, activating Incidents / VTGs in the system at 120 per hour system wide. - Up to 300 dispatchers joining 250 channels/VTGs per hour. - Up to 1,500 channels; up to 5 channels/VTG, up to 2 radios/VTG. - Up to 60 VTGs active - Up to 125 radios, (80 serial, 20 tone, 25 P25), configured in the database - Up to 100 dial-in/dial-out ports (each dial port that you add to the server reduces the number of supported IDC users by 10) - Average CPU usage was ~20% when validated on MSP 2-RU – 2 Quad core , 4 GB RAM Note: The maximum number of logged-in IDC users and the maximum number of dial ports cannot be used concurrently.
UCS-C200 (IPICS on VMWare and RMS) | - Up to 50,000 users defined in the database, with support for up to 1,500 concurrent users (any combination of IDC and IP phone users) - Up to 300 dispatchers concurrently creating, activating Incidents / VTGs in the system at 160 per hour system wide. - Up to 300 dispatchers joining 250 channels/VTGs per hour. - Up to 1,500 channels; 1 channel/VTGs - Up to 40 VTGs active - Up to 100 dial-in/dial-out ports (each dial port that you add to the server reduces the number of supported IDC users by 10) - Average CPU usage was ~40% when validated on UCS-200-VMWare , 4 GB / 4 VCPU RAM Note: The maximum number of logged-in IDC users and the maximum number of dial ports cannot be used concurrently.
CPS-MSP-2RU-K9 (IPICS and UMS) | - Up to 50,000 users defined in the database, with support for up to 1,500 concurrent users (any combination of IDC and IP phone users) - Up to 300 dispatchers concurrently creating, activating Incidents / VTGs in the system at 60 per hour system wide. - Up to 300 dispatchers joining 150 channels/VTGs per hour. - Up to 1,500 channels; up to 5 channels/VTG, up to 2 radios/VTG. - Up to 60 VTGs active - Up to 125 radios, (80 serial, 20 tone, 25 P25), configured in the database - Up to 100 dial-in/dial-out ports (each dial port that you add to the server reduces the number of supported IDC users by 10) - Average CPU usage was ~25% when validated on MSP 2-RU – 2 Quad core , 4 GB RAM Note: The maximum number of logged-in IDC users and the maximum number of dial ports cannot be used concurrently.
UCS-C200 (IPICS and UMS on VMWare) | - Up to 50,000 users defined in the database, with support for up to 1,500 concurrent users (any combination of IDC and IP phone users) - Up to 300 dispatchers concurrently creating, activating Incidents / VTGs in the system at 120 per hour system wide. - Up to 300 dispatchers joining 100 channels/VTGs per hour. - Up to 1,500 channels; 1 channel/VTGs - Up to 40 VTGs active - Up to 100 dial-in/dial-out ports (each dial port that you add to the server reduces the number of supported IDC users by 10) - Average CPU usage was ~50% when validated on UCS-200-VMWare , 4 GB / 4 VCPU RAM Note: The maximum number of logged-in IDC users and the maximum number of dial ports cannot be used concurrently.
RMS DS0 Resource Requirements
Cisco 2811, 3825, 3845, 2821 7. Cisco 2901, 2911, 2951, 3925, 3945 | - For optimum performance, an RMS should not have more than 100 DS0 pairs (one loopback is equal to one DS0 pair) - For the following configuration, use four RMS components with four T1 cards in each RMS: - 40 VTGs with 5 channels each requires 200 DS0 pairs - 15 Remote IDC clients with 8 channels each require 120 DS0 pairs - Combined total requires 320 DS0 pairs
UMS Requirements
CPS-MSP-2RU-K9 UCS-C200-VMWare | - For optimum performance, a UMS can have a maximum of 100 Voice Resources - UMS servers on VMWare must have at least 2 CPU/2GB RAM. - For the following configuration, use four UMS Servers: - 40 VTGs with 5 channels each requires 200 voice resources - 15 Remote IDC clients with 8 channels each require 120 voice resources - Combined total requires 320 voice resources - UMS VTG or Channel setup and tear down rate must not exceed 300 per hour consistently.
ISSI Gateway Requirements
CPS-MSP-2RU-K9 UCS-C200-VMWare | For optimum performance, an ISSI Gateway should not have more than 150 Talkgroups. - Each Talkgroup can support both End To End P25 and Gateway P25 Connections. - Each IDC client can connect to a maximum of 4 End To End P25 Talkgroups concurrently at any time. - Each IDC client can connect to any number of P25 talkgroups in Gateway P25 mode at any time. - An isolated test with up to 50 P25 Talkgroups hosted on the VMWare 1CPU/4GB was conducted with media and transcoding and the Average CPU usage was ~25%.
Notes:
If you have questions about the information that is contained in this matrix, send an email to ask-ipics-support@cisco.com.
1. The Cisco IPICS dial engine requires connectivity to a SIP provider for incoming and outgoing calls. Cisco IPICS release 2.x supports Cisco Unified CM and the Cisco IOS SIP gateway as SIP providers. The Cisco IOS SIP gateway must be a router that runs a supported version of Cisco IOS and is supported for customers who want to use an existing, unsupported version of Cisco Unified CM. For detailed information, refer to the "Connectivity to Cisco Unified Communications Manager Releases that do not Provide Native SIP Trunk Support" section in Solution Reference Network Design (SRND) for Cisco IPICS Release 2.1(1). Note: Cisco IPICS release 2.1(1) introduces support for text and audio messages when you send an IP phone notification. This feature requires activation of the Cisco AXL Web Service on Cisco Unified CMr version 6.0(1), 6.1(2), and 7.0(2), and supports notification only to Cisco Unified IP phones that are registered in the same Cisco Unified CM cluster. (Support is not provided for other versions of Cisco Unified CM or Cisco Unified CM Express.)
2. Cisco IPICS provides support for these versions of Unified CM, Unified CM Express, and Cisco IOS beginning with release 2.1(1)SR2. (This version of Cisco IOS supports the tone remote control functionality.)
3. Cisco Unified Wireless IP Phone models 7921 and 7925 do not seamlessly roam when they cross subnets, which results in transmission interruptions to Cisco IPICS users. Using the Cisco Unified Wireless IP Phone models 7921 and 7925 phones as IPICS PTT XML clients do not allow for automatic media re-establishment when switching from phone calls back to the XML application.
4. Cisco IPICS requires Cisco IOS Advanced Enterprise Services, which includes the Cisco Hoot 'n' Holler feature set, when you use a Cisco IOS router as an RMS or LMR gateway.
5. Refer to the product documentation that you received with your hardware for details about specific features that are supported on each interface card.
6. To ensure optimum performance, Cisco recommends that you adhere to the values that are documented in this matrix. If you exceed these recommended values, you may experience issues with degraded system performance or other failure conditions. For complete Cisco IPICS capacity information, refer to Solution Reference Network Design (SRND) for Cisco IPICS Release 2.1(1).
7. The Cisco 2821 has been qualified for use with Cisco IPICS Release 2.1(1) and IOS 12.4(20)T.
8. CUCM 8.x has not yet been certified for Cisco Unified IP Phone notification.
9. New IPICS Mobile client for 4.5 is in the process of being updated in Apple AppStore
10. IPICS VM is tested and qualified to run on ESXi 5.1 on a UCS C-200 with 2xE6510 processor and 4x6GB RAM, with the load profile numbers in this document. The VM was configured with 4 vCPUs and 4GB RAM.

## HW - SW Release 4.0(2)
Cisco IPICS Compatibility Matrix
Last Update: 04/5/11
Contents
Cisco IPICS Versions
Supported Cisco IPICS Upgrade Path
Cisco Unified Communications Manager (Unified CM) Supported Versions
Cisco Unified Communications Manager Express (Unified CM Express) Supported Versions
Cisco Unified IP Phone Support for Cisco IPICS Push-to-Talk XML Client
Supported Mobile Clients
Supported Browser Software
Compatible OS and Platforms
Compatible Cisco Software Applications
Compatible RMS Routers and SIP and LMR Gateways
Cisco IPICS Performance/Compatibility Metrics
Notes
Cisco IPICS Version | 4.0(2)
Release Date | 2011-01-06
Supported Cisco IPICS Upgrade Path
Standard Support = Last release on the current train and the last maintenance release on the two prior trains. | 2.2(1) SR1 4.0(1)
Cisco Unified Communications Manager (Unified CM) Supported Versions
Cisco Unified Communications Manager | Version 6.1(2) 1, 2 Version 7.0(2) 1, 2 Version 8.x 8
Cisco Unified Communications Manager Express (Unified CM Express) Supported Versions
Cisco Unified Communications Manager Express | Version 7.1 bundle in Cisco IOS c29xx-universalk9-mz.SPA.150-1.M5, c39xx-universalk9-mz.SPA.150-1.M5, c2800nm-advententerprisek9-mz.150.1M4, c38xx-adventerprisek9-mz.150-1.M4
Cisco Unified IP Phone Support for Cisco IPICS Push-to-Talk XML Client
Cisco Unified IP Phone 7911G, 7942G, 7945G, 7962G, 7965G, 7975G | Supports phone firmware that is bundled in: - Unified CM, version 6.1(2), 7.0(2) and 8.x 8 - Unified CM Express, version 7.1
Cisco Unified IP Phone 7940G, 7960G, 7941G-GE, 7961G-GE, 7970G, 7971G-GE | Supports phone firmware that is bundled in: - Unified CM, version 6.1(2), 7.0(2), 8.x 8 - Unified CM Express, version 7.1
Cisco Unified Wireless IP Phone 7921G 3 | Supports phone firmware that is bundled in Unified CM, version 6.1(2), 7.0(2), 8.x. 8 Note: For enhanced functionality that includes automatic multicast media reestablishment following a unicast call, an Enginerering Special is required. To obtain the ES, contact TAC and reference CDETS CSCsu54958.
Cisco Unified IP Phone 7925 3 | Supports phone firmware that is bundled in Unified CM, version 6.1(2), 7.0(2) and 8.x 8
Cisco IP Communicator | Requires the cipc-Admin-fmr.7-0-5-0.zip firmware
Supported Mobile Clents
Apple iPhone 4 | Apple iOS 4.2.1
Apple iPhone 3GS | Apple iOS 4.2.1
Apple iPad | Apple iOS 4.2.1
Supported Browser Software
Internet Explorer | IE 7.0.5730.13 IE 8.0.7600
Compatible OS and Platforms
Software on CD for New Server Installs
Cisco Linux | Cisco IPICS Operating System, version 4.0(1) Rev B
Cisco IPICS Server Software | Cisco IPICS Server Software, version 4.0(2) with the following components: - Cisco IPICS Administration Console, version 4.0(2) - Cisco IPICS IDC, version 4.0(2) - Cisco Security Agent, version 6.0.1-117
Supported Cisco Servers
MCS-7825-H3-S31 MCS-7825-I3-S31 MCS-7845-H2-S31 | Replaced with CPS-MSP platform; see end-of-sale announcements
CPS-MSP-1RU-K9 CPS-MSP-2RU-K9 | - Ships with 4 GB of memory - RAID is enabled by the OS installer - The CPS-MSP-1RU-K9 requires 2 hard disks and uses RAID-1 (disk mirroring) - The CPS-MSP-2RU-K9 requires 6 hard disks and uses RAID-5
Supported IDC Hardware and Software
Hardware | Minimum Requirements (4 or 6 active channels): - 1.5 GHz Pentium IV, including Mobile Pentium - 512 MB RAM, 1 GB free space - Network interface card Minimum Requirements (50 active channels): - 3.2 GHz Pentium IV, including Mobile Pentium - 2 GB RAM, 1 GB free space - Network interface card
Software | Minimum Requirements: - Windows XP Professional SP3 - Windows 7 Enterprise 32-Bit or 64-Bit
Compatible Cisco Software Applications
CSA (Cisco Security Agent)
Cisco Security Agent | Version 6.0.1-117
Compatible RMS Routers and SIP and LMR Gateways 4
Cisco 2811, 3825, 3845, 2821 7 | c2800nm-advententerprisek9-mz.150.1M4, c38xx-adventerprisek9-mz.150-1.M4 1, 2
Cisco 2901, 2911, 2951, 3925, 3945 | Cisco IOS c29xx-universalk9-mz.SPA.150-1.M5, c39xx-universalk9-mz.SPA.150-1.M5
Supported Interface Cards 5
Cisco 2811, 2821, 3725, 3825, 3845 | Cisco 1- and 2-port T1/E1 Multiflex Trunk Voice/WAN interface cards: - VWIC-2MFT-T1 - VWIC-2MFT-T1-DI - VWIC2-2MFT-T1/E1 - VWIC-2MFT-E1 - VWIC-2MFT-E1-DI - VIC2-2E/M - VIC3-2E/M Cisco High-Density Digital Voice/Fax Network Module: NM-HDV2-2T1/E1
Cisco 2901, 2911, 2951, 3925, 3945 | Cisco 1- and 2-port T1/E1 Multiflex Trunk Voice/WAN interface cards: - VWIC2-2MFT-T1/E1 - VWIC3-2MFT-T1/E1 - VWIC3-1MFT-T1/E1 - VIC3-2E/M Cisco High-Density Digital Voice/Fax Network Module: NM-HDV2-2T1/E1
Cisco IPICS Performance/Capacity Metrics 6
CPS-MSP-1RU-K9 | - Up to 50,000 users defined in the database, with support for up to 1,000 concurrent users (any combination of IDC and IP phone users) - Up to 125 dispatchers concurrently creating, activating Incidents / VTGs every 3 minutes - Up to 1,500 channels; up to 5 channels/VTGs - Up to 40 VTGs active - Up to 100 radios, (80 serial, 20 tone), configured in the database - Up to 100 dial-in/dial-out ports (each dial port that you add to the server reduces the number of supported IDC users by 10) - Average CPU usage was ~50% when validated on MSP 1-RU – Dual core , 4 GB RAM Note: The maximum number of logged-in IDC users and the maximum number of dial ports cannot be used concurrently.
CPS-MSP-2RU-K9 | -Up to 50,000 users defined in the database, with support for up to 1,500 concurrent users (any combination of IDC and IP phone users) - Up to 250 dispatchers concurrently creating, activating Incidents / VTGs every 2 minutes - Up to 1,500 channels; up to 5 channels/VTG - Up to 60 VTGs active - Up to 100 radios, (80 serial, 20 ton), configured in the database - Up to 100 dial-in/dial-out ports (each dial port that you add to the server reduces the number of supported IDC users by 10) - Average CPU usage was ~15% when validated on MSP 2-RU – 2 Quad core , 4 GB RAM Note: The maximum number of logged-in IDC users and the maximum number of dial ports cannot be used concurrently.
MCS-7825-H3-S31 MCS-7825-I3-S31 MCS-7845-H2-S31 | Replaced with CPS-MSP platform; see end-of-sale announcements
RMS DS0 Resource Requirements
CPS-MSP-1RU-K9 CPS-MSP-2RU-K9 | - For optimum performance, an RMS should not have more than 100 DS0 pairs (one loopback is equal to one DS0 pair) - For the following configuration, use four RMS components with four T1 cards in each RMS: - 40 VTGs with 5 channels each requires 200 DS0 pairs - 15 Remote IDC clients with 8 channels each require 120 DS0 pairs - Combined total requires 320 DS0 pairs
MCS-7825-H3-S31 MCS-7825-I3-S31 MCS-7845-H2-S31 | Replaced with CPS-MSP platform; see end-of-sale announcements
Notes:
If you have questions about the information that is contained in this matrix, send an email to ask-ipics-support@cisco.com.
1. The Cisco IPICS dial engine requires connectivity to a SIP provider for incoming and outgoing calls. Cisco IPICS release 2.x supports Cisco Unified CM and the Cisco IOS SIP gateway as SIP providers. The Cisco IOS SIP gateway must be a router that runs a supported version of Cisco IOS and is supported for customers who want to use an existing, unsupported version of Cisco Unified CM. For detailed information, refer to the "Connectivity to Cisco Unified Communications Manager Releases that do not Provide Native SIP Trunk Support" section in Solution Reference Network Design (SRND) for Cisco IPICS Release 2.1(1). Note: Cisco IPICS release 2.1(1) introduces support for text and audio messages when you send an IP phone notification. This feature requires activation of the Cisco AXL Web Service on Cisco Unified CMr version 6.0(1), 6.1(2), and 7.0(2), and supports notification only to Cisco Unified IP phones that are registered in the same Cisco Unified CM cluster. (Support is not provided for other versions of Cisco Unified CM or Cisco Unified CM Express.)
2. Cisco IPICS provides support for these versions of Unified CM, Unified CM Express, and Cisco IOS beginning with release 2.1(1)SR2. (This version of Cisco IOS supports the tone remote control functionality.)
3. Cisco Unified Wireless IP Phone models 7921 and 7925 do not seamlessly roam when they cross subnets, which results in transmission interruptions to Cisco IPICS users. Using the Cisco Unified Wireless IP Phone models 7921 and 7925 phones as IPICS PTT XML clients do not allow for automatic media re-establishment when switching from phone calls back to the XML application.
4. Cisco IPICS requires Cisco IOS Advanced Enterprise Services, which includes the Cisco Hoot 'n' Holler feature set, when you use a Cisco IOS router as an RMS or LMR gateway.
5. Refer to the product documentation that you received with your hardware for details about specific features that are supported on each interface card.
6. To ensure optimum performance, Cisco recommends that you adhere to the values that are documented in this matrix. If you exceed these recommended values, you may experience issues with degraded system performance or other failure conditions. For complete Cisco IPICS capacity information, refer to Solution Reference Network Design (SRND) for Cisco IPICS Release 2.1(1).
7. The Cisco 2821 has been qualified for use with Cisco IPICS Release 2.1(1) and IOS 12.4(20)T.
8. CUCM 8.x has not yet been certified for Cisco Unified IP Phone notification.

## HW - SW through Release 4.0(1)
Contents
Cisco IPICS Versions
Supported Cisco IPICS Upgrade Path
Cisco Unified Communications Manager (Unified CM) Supported Versions
Cisco Unified Communications Manager Express (Unified CM Express) Supported Versions
Cisco Unified IP Phone Support for Cisco IPICS Push-to-Talk XML Client
Supported Browser Software
Compatible OS and Platforms
Compatible Cisco Software Applications
Compatible RMS Routers and SIP and LMR Gateways
Cisco IPICS Performance/Capacity Metrics
Notes
Cisco IPICS Versions | 1.0(1) | 1.0(2) | 2.0(2) 1 | 2.1(1) | 2.2(1) | 4.0(1)
Release Date | 2005-12-08 | 2006-06-01 | 2007-04-10 | 2007-09-28 | 2009-03-31 | 2010-04-23
Supported Cisco IPICS Upgrade Path
Standard Support = Last release on the current train and the last maintenance release on the two prior trains. | N/A | 1.0(1.1) (1.0(1) + SR1) | 1.0(2) + OS 1.0(3) | 2.0(2) or 2.0(2) ES1 or 2.0(2) SR1 | 2.0(2) SR1 2.1(1) SR2 | 2.2(1) 2.2(1) SR1
Additional Tested Upgrades | N/A | N/A | N/A | N/A | N/A | N/A
Cisco Unified Communications Manager (Unified CM) Supported Versions
Cisco Unified Communications Manager | Version 4.1(2) | Version 4.1(2) | Version 5.0(4a) 2 | Version 5.1(2b) 2, 3 Version 4.2(3)SR1 2, 3 Version 6.0(1) 2, 3 Version 6.1(2) 2, 3 | Version 5.1(3d) 2, 3 Version 4.2(3)SR1 2, 3 Version 6.0(1) 2, 3 Version 6.1(2) 2, 3 Version 7.0(2) 2, 3 | Version 5.1(3d) 2, 3 Version 6.0(1) 2, 3 Version 6.1(2) 2, 3 Version 7.0(2) 2, 3 Version 8.x 11
Cisco Unified Communications Manager Express (Unified CM Express) Supported Versions
Cisco Unified Communications Manager Express | Version 3.4 | Version 3.4 | Version 3.4 bundled in Cisco IOS 12.4(6)T6 | ∙ Version 4.1 bundled in Cisco IOS 12.4(15)T1 ∙ Version 4.2 bundled in Cisco IOS 12.4(15)XY1 3 ∙ Version 7.0 bundled in Cisco IOS 12.4(20)T 3 | ∙ Version 4.1 bundled in Cisco IOS 12.4(15)T1 ∙ Version 4.2 bundled in Cisco IOS 12.4(15)XY1 3 ∙ Version 7.0(1) bundled in Cisco IOS 12.4(22)T 3 | Version 7.1 bundle in Cisco IOS 12.4(24)T3
Cisco Unified IP Phone Support for Cisco IPICS Push-to-Talk XML Client
Cisco Unified IP Phone 7911G, 7942G, 7945G, 7962G, 7965G, 7975G | N/A | N/A | N/A | All of these phones are supported with the phone firmware that is bundled in: ∙ Unified CM, version 6.1(2) ∙ Unified CM Express, version 7.0 Note: CME 7.0 requires FW version 8.4.1 | All of these phones are supported with the phone firmware that is bundled in: ∙ Unified CM, version 6.1(2) and 7.0(2) ∙ Unified CM Express, version 7.0(1) | All of these phones are supported with the phone firmware that is bundled in: ∙ Unified CM, version 6.1(2), 7.0(2) and 8.x ∙ Unified CM Express, version 7.1
Cisco Unified IP Phone 7940G, 7960G | N/A | N/A | SCCP Version 8.0(4) | Supports phone firmware that is bundled in: ∙ Unified CM, version 4.2(3)SR1, 5.1(2b), 6.0(1), 6.1(2) ∙ Unified CM Express, version 4.1, 4.2 and 7.0 Note: CME 7.0 requires FW version 8.4.1 | Supports phone firmware that is bundled in: ∙ Unified CM, version 4.2(3)SR1, 5.1(3d), 6.0(1), 6.1(2), 7.0(2) ∙ Unified CM Express, version 4.1, 4.2 and 7.0(1) | Supports phone firmware that is bundled in: ∙ Unified CM, version 5.1(3d), 6.0(1), 6.1(2), 7.0(2), 8.x ∙ Unified CM Express, version 7.1
Cisco Unified IP Phone 7941G-GE/ 7961G-GE, 7970G/7971G-GE | N/A | N/A | SCCP Version 8.0(4) SR1 | Supports phone firmware that is bundled in: ∙ Unified CM, version 4.2(3)SR1, 5.1(2b), 6.0(1), 6.1(2) ∙ Unified CM Express, version 4.2, 7.0 NOTE: CME 7.0 requires FW version 8.4.1 Note: For enhanced functionality that includes automatic multicast media re-establishment following a unicast call, or to replace unsupported loads that are included in some bundles, the following firmware or later is required for the indicated Unified CM versions: sccp.8-3-2.cop.sgn (Unified CM 5.1(2b)) sccp.8-3-3.cop.sgn (Unified CM 6.0(1)) | Supports phone firmware that is bundled in: ∙ Unified CM, version 4.2(3)SR1, 5.1(3d), 6.0(1), 6.1(2), 7.0(2) ∙ Unified CM Express, version 4.2, 7.0(1) | Supports phone firmware that is bundled in: ∙ Unified CM, version 5.1(3d), 6.0(1), 6.1(2), 7.0(2), 8.x ∙ Unified CM Express, version 7.1
Cisco Unified Wireless IP Phone 7920 4 | N/A | cmterm_7920.4.0-03-01.bin | cmterm_7920.4.0-03-01.bin | Supports phone firmware that is bundled in: ∙ Unified CM, version 4.2(3)SR1, 6.0(1) and 6.1(2) Requires the following firmware for 5.1(2b): ∙ cmterm-7920-sccp.3-0-2.cop.sgn | Supports phone firmware that is bundled in: ∙ Unified CM, version 4.2(3)SR1, 5.1(3d), 6.0(1), 6.1(2), 7.0(2) | N/A
Cisco Unified Wireless IP Phone 7921G 4 | N/A | N/A | cmterm-7921-sccp.1-0-3.cop.sgn | Supports phone firmware that is bundled in: ∙ Unified CM, version 4.2(3)SR1, 6.0(1) and 6.1(2) Note: For enhanced functionality that includes automatic multicast media re-establishment following a unicast call, an Enginerering Special is required. To obtain the ES, contact TAC and reference CDETS CSCsu54958. Requires the following firmware for 5.1(2b): ∙ cmterm-7921-sccp.1-0-3.cop.sgn | Supports phone firmware that is bundled in: ∙ Unified CM, version 4.2(3)SR1, 5.1(3d), 6.0(1), 6.1(2), 7.0(2). Note: For enhanced functionality that includes automatic multicast media re-establishment following a unicast call, an Enginerering Special is required. To obtain the ES, contact TAC and reference CDETS CSCsu54958. | Supports phone firmware that is bundled in: ∙ Unified CM, version 5.1(3d), 6.0(1), 6.1(2), 7.0(2). Note: For enhanced functionality that includes automatic multicast media re-establishment following a unicast call, an Enginerering Special is required. To obtain the ES, contact TAC and reference CDETS CSCsu54958.
Cisco Unified IP Phone 79254 | N/A | N/A | N/A | N/A | Supports phone firmware that is bundled in Unified CM, version 6.1(2) and 7.0(2) | Supports phone firmware that is bundled in Unified CM, version 6.1(2), 7.0(2) and 8.x
Cisco IP Communicator | N/A | N/A | N/A | Requires the following firmware: ∙ cipc-Admin-fmr.2-1-2.zip Note: Supported for use only when Cisco IPICS interfaces to a supported version of Cisco Unified CM via an IP-IP gateway (not with direct SIP provider support) | Requires the following firmware: ∙ cipc-Admin-fmr.2-1-2.zip . cipc-Admin-fmr.7-0-2.zip Note: Supported for use only when Cisco IPICS interfaces to a supported version of Cisco Unified CM via an IP-IP gateway (not with direct SIP provider support) | Requires the following firmware: ∙ cipc-Admin-fmr.2-1-2.zip . cipc-Admin-fmr.7-0-2.zip Note: Supported for use only when Cisco IPICS interfaces to a supported version of Cisco Unified CM via an IP-IP gateway (not with direct SIP provider support)
Supported Browser Software
Internet Explorer | Version 6.0.2 SP2 | Version 6.0.2 SP2 | Version 6.0.2 SP2 | Version 6.0.2 SP2 | Version 6.0(2) SP2 IE 7.0.5730.13 | Version 6.0(2) SP2, SP3 IE 7.0.5730.13
Compatible OS and Platforms
Software on CD for New Server Installs
Cisco Linux | Cisco IPICS Operating System | Cisco IPICS Operating System, version 1.0(2) | Cisco IPICS Operating System, version 2.0(1) | Cisco IPICS Operating System, version 2.0(1) | Cisco IPICS Operating System, version 2.0(1) Note: The Cisco IPICS 2.2(1) installer updates the 2.0(1) OS to the 2.2 OS | Cisco IPICS Operating System, version 4.0(1)
Cisco IPICS Server Software | Cisco IPICS Server Software, version 1.0(1) with the following components: ∙ Cisco IPICS Administration Console, version 1.0(1) ∙ Cisco IPICS PMC, version 1.0(1) ∙ Cisco Security Agent, version 4.5.1.639 | Cisco IPICS Server Software, version 1.0(2) with the following components: ∙ Cisco IPICS Administration Console, version 1.0(2) ∙ Cisco IPICS PMC, version 1.0(2) ∙ Cisco Security Agent, version 4.5.1.657 | Cisco IPICS Server Software, version 2.0(2) with the following components: ∙ Cisco IPICS Administration Console, version 2.0(2) ∙ Cisco IPICS PMC, version 2.0(2) ∙ Cisco Security Agent, version 5.0.0.205 | Cisco IPICS Server Software, version 2.1(1) with the following components: ∙ Cisco IPICS Administration Console, version 2.1(1) ∙ Cisco IPICS PMC, version 2.1(1) ∙ Cisco Security Agent, version 5.0.0.216 | Cisco IPICS Server Software, version 2.2(1) with the following components: ∙ Cisco IPICS Administration Console, version 2.2(1) ∙ Cisco IPICS PMC, version 2.2(1) ∙ Cisco Security Agent, version 5.0.0.216 | Cisco IPICS Server Software, version 4.0(1) with the following components: ∙ Cisco IPICS Administration Console, version 4.0(1) ∙ Cisco IPICS IDC, version 4.0(1) ∙ Cisco Security Agent, version 6.0.1-117
Supported Cisco MCS Servers and Mobile Platforms
MCS-7825-H1-S31 | Minimum of 2 GB of memory is required for Cisco IPICS | Minimum of 2 GB of memory required for Cisco IPICS | ∙ Minimum of 2 GB of memory required for Cisco IPICS ∙ Minimum of two 80 GB hard disks required ∙ Disable RAID in the BIOS | ∙ Minimum of 2 GB of memory required ∙ Minimum of two 80 GB hard disks required ∙ Disable RAID in the BIOS | ∙ Minimum of 2 GB of memory required ∙ Minimum of two 80 GB hard disks required ∙ Disable RAID in the BIOS | N/A
MCS-7825-H2-S31 | N/A | Minimum of 2 GB of memory required for Cisco IPICS | ∙ Minimum of 2 GB of memory irequired for Cisco IPICS ∙ Minimum of two 80 GB hard disks required ∙ Disable RAID in the BIOS | ∙ Minimum of 2 GB of memory required ∙ Minimum of two 80 GB hard disks required ∙ Disable RAID in the BIOS | ∙ Minimum of 2 GB of memory required ∙ Minimum of two 80 GB hard disks required ∙ Disable RAID in the BIOS | N/A
MCS-7825-H3-S31 MCS-7825-I3-S31 | N/A | N/A | ∙ Minimum of 2 GB of memory required for Cisco IPICS ∙ Minimum of two 80 GB hard disks required ∙ Disable RAID in the BIOS | ∙ Minimum of 2 GB of memory required ∙ Minimum of two 80 GB hard disks required ∙ Disable RAID in the BIOS | ∙ Minimum of 2 GB of memory required ∙ Minimum of two 80 GB hard disks required ∙ Disable RAID in the BIOS | ∙ Minimum of 2 GB of memory required ∙ Minimum of two 80 GB hard disks required ∙ Disable RAID in the BIOS
MCS-7845-H1-S31 MCS-7845-H2-S31 | This server ships with 4 GB of memory | This server ships with 4 GB of memory | ∙ This server ships with 4 GB of memory ∙ RAID can be enabled or disabled in the BIOS (the boot kernel includes the RAID drivers) ∙ If RAID is enabled, a minimum of two 72 GB hard disks required ∙ If RAID-1 (disk mirroring) is configured, the actual number of hard disks should be four (RAID-1 reduces by half the size of the OS available hard disk space) | ∙ This server ships with 4 GB of memory ∙ RAID can be enabled or disabled in the BIOS (the boot kernel includes the RAID drivers) ∙ If RAID is enabled, a minimum of two 72 GB hard disks required ∙ If RAID-1 (disk mirroring) is configured, the actual number of hard disks should be four (RAID-1 reduces by half the size of the OS available hard disk space) | N/A | N/A
MCS-7845-H2-PSBU | N/A | N/A | N/A | N/A | ∙ This server ships with 4 GB of memory ∙ RAID can be enabled or disabled in the BIOS (the boot kernel includes the RAID drivers) ∙ If RAID is enabled, a minimum of two 72/146 GB hard disks required ∙ If RAID-1 (disk mirroring) is configured, the actual number of hard disks should be four (RAID-1 reduces by half the size of the OS available hard disk space) | ∙ This server ships with 4 GB of memory ∙ RAID can be enabled or disabled in the BIOS (the boot kernel includes the RAID drivers) ∙ If RAID is enabled, a minimum of two 72/146 GB hard disks required ∙ If RAID-1 (disk mirroring) is configured, the actual number of hard disks should be four (RAID-1 reduces by half the size of the OS available hard disk space)
Cisco IPICS-Mobile Platform (Panasonic Toughbook Model CF-29) 5 | N/A | Panasonic Toughbook CF-29 with a minimum of 2 GB of RAM and 80 GB of hard disk space ∙ The virtual machine requires a minimum of 65 GB of hard disk space to install the Cisco IPICS release 1.0(3) operating system Note: Make sure that you do not allocate more hard disk space than is physically available on the system | ∙ Minimum of 2 GB of memory and 80 GB of hard disk space ∙ The virtual machine requires a minimum of 65 GB of hard disk space and 1024 MB of virtual memory to install the Cisco IPICS operating system Note: Make sure that you do not allocate more hard disk space than is physically available on the system ∙ An internal CD-ROM drive is required | ∙ Minimum of 2 GB of memory and 80 GB of hard disk space ∙ The virtual machine requires a minimum of 65 GB of hard disk space and 1024 MB of virtual memory to install the Cisco IPICS operating system Note: Make sure that you do not allocate more hard disk space than is physically available on the system ∙ An internal CD-ROM drive is required | ∙ Minimum of 2 GB of memory and 80 GB of hard disk space ∙ The virtual machine requires a minimum of 65 GB of hard disk space and 1024 MB of virtual memory to install the Cisco IPICS operating system Note: Make sure that you do not allocate more hard disk space than is physically available on the system ∙ An internal CD-ROM drive is required | ∙ Minimum of 2 GB of memory and 80 GB of hard disk space ∙ The virtual machine requires a minimum of 65 GB of hard disk space and 1024 MB of virtual memory to install the Cisco IPICS operating system Note: Make sure that you do not allocate more hard disk space than is physically available on the system ∙ An internal CD-ROM drive is required
Cisco IPICS-Mobile Platform (Panasonic Toughbook Model CF-30) 5 | N/A | N/A | ∙ Minimum of 3 GB of memory and 80 GB of hard disk space ∙ The virtual machine requires a minimum of 65 GB of hard disk space and 2048 MB of virtual memory to install the Cisco IPICS operating system Note: Make sure that you do not allocate more hard disk space than is physically available on the system ∙ An internal CD-ROM drive is required | ∙ Minimum of 3 GB of memory and 80 GB of hard disk space ∙ The virtual machine requires a minimum of 65 GB of hard disk space and 2048 MB of virtual memory to install the Cisco IPICS operating system Note: Make sure that you do not allocate more hard disk space than is physically available on the system ∙ An internal CD-ROM drive is required | ∙ Minimum of 3 GB of memory and 80 GB of hard disk space ∙ The virtual machine requires a minimum of 65 GB of hard disk space and 2048 MB of virtual memory to install the Cisco IPICS operating system Note: Make sure that you do not allocate more hard disk space than is physically available on the system ∙ An internal CD-ROM drive is required | ∙ Minimum of 3 GB of memory and 80 GB of hard disk space ∙ The virtual machine requires a minimum of 65 GB of hard disk space and 2048 MB of virtual memory to install the Cisco IPICS operating system Note: Make sure that you do not allocate more hard disk space than is physically available on the system ∙ An internal CD-ROM drive is required
Supported PMC Hardware and Software
Hardware | Minimum Requirements: ∙ 300 MHz Pentium III class, including Mobile Pentium (Note: 600 MHz is recommended) ∙ 256 MB RAM ∙ 16 MB free space ∙ Network interface card | Minimum Requirements (4-channel PMC): · 800 MHz Pentium III, including Mobile Pentium · 256 MB RAM, 16 MB free space · Network interface card Minimum Requirements (8-channel PMC): ∙ 1.5 GHz Pentium IV, including Mobile Pentium ∙ 512 MB RAM, 16 MB free space ∙ Network interface card Minimum Requirements (18-channel PMC): · 3.2 GHz Pentium IV, including Mobile Pentium · 1 GB RAM, 16 MB free space · Network interface card | Minimum Requirements (4 active channels): · 800 MHz Pentium III, including Mobile Pentium · 512 MB RAM, 1 GB free space · Network interface card Minimum Requirements (6 active channels): ∙ 1.5 GHz Pentium IV, including Mobile Pentium ∙ 512 MB RAM, 1 GB free space ∙ Network interface card Minimum Requirements (18 active channels): · 3.2 GHz Pentium IV, including Mobile Pentium · 2 GB RAM, 1 GB free space · Network interface card | Minimum Requirements (4 active channels): · 800 MHz Pentium III, including Mobile Pentium · 512 MB RAM, 1 GB free space · Network interface card Minimum Requirements (6 active channels): ∙ 1.5 GHz Pentium IV, including Mobile Pentium ∙ 512 MB RAM, 1 GB free space ∙ Network interface card Minimum Requirements (36 active channels): · 3.2 GHz Pentium IV, including Mobile Pentium · 2 GB RAM, 1 GB free space · Network interface card | Minimum Requirements (4 active channels): · 800 MHz Pentium III, including Mobile Pentium · 512 MB RAM, 1 GB free space · Network interface card Minimum Requirements (6 active channels): ∙ 1.5 GHz Pentium IV, including Mobile Pentium ∙ 512 MB RAM, 1 GB free space ∙ Network interface card Minimum Requirements (36 active channels): · 3.2 GHz Pentium IV, including Mobile Pentium · 2 GB RAM, 1 GB free space · Network interface card | Minimum Requirements (4 active channels): · 800 MHz Pentium III, including Mobile Pentium · 512 MB RAM, 1 GB free space · Network interface card Minimum Requirements (6 active channels): ∙ 1.5 GHz Pentium IV, including Mobile Pentium ∙ 512 MB RAM, 1 GB free space ∙ Network interface card Minimum Requirements (36 active channels): · 3.2 GHz Pentium IV, including Mobile Pentium · 2 GB RAM, 1 GB free space · Network interface card
Software | Minimum Requirements: · Windows 2000 Professional SP4, or · Windows XP Professional SP2 | Minimum Requirements: · Windows 2000 Professional SP4, or · Windows XP Professional SP2 | Minimum Requirements: · Windows 2000 Professional SP4, or · Windows XP Professional SP2 | Minimum Requirements: · Windows XP Professional SP2 | Minimum Requirements: · Windows XP Professional SP2 | Minimum Requirements: · Windows XP Professional SP2
Compatible Cisco Software Applications
CSA (Cisco Security Agent)
Cisco Security Agent | Version 4.5.1.639 | Version 4.5.1.657 | Version 5.0.0.205 | Version 5.0.0.216 | Version 5.0.0.216 | Version 6.0.1-117
Compatible RMS Routers and SIP and LMR Gateways 6
Cisco 2811, 3825, 3845, 28219 | Cisco IOS 12.4(4)T | Cisco IOS 12.4(4)T | Cisco IOS 12.4(6)T6 | Cisco IOS 12.4(15)T1 2 Cisco IOS 12.4(20)T 2, 3 Cisco IOS 12.4(15)XY1 2, 3 | Cisco IOS 12.4(22)T 2, 3, 10 | Cisco IOS 12.4(24)T3 2, 3, 10
Cisco 3725 | Cisco IOS 12.4(4)T | Cisco IOS 12.4(4)T | Cisco IOS 12.4(6)T6 | Cisco IOS 12.4(15)T1 | Cisco IOS 12.4(15)T7 | N/A
Supported Interface Cards 7
Cisco 2811, 2821, 3725, 3825, 3845 | Cisco 1- and 2-port T1/E1 Multiflex Trunk Voice/WAN Interface Cards: ∙ VWIC-2MFT-T1 ∙ VWIC-2MFT-T1-DI ∙ VWIC2-2MFT-T1/E1 . VWIC-2MFT-E1 . VWIC-2MFT-E1-DI Cisco High-Density Digital Voice/Fax Network Module: ∙ NM-HDV2-2T1/E1 | Cisco 1- and 2-port T1/E1 Multiflex Trunk Voice/WAN Interface Cards: ∙ VWIC-2MFT-T1 ∙ VWIC-2MFT-T1-DI ∙ VWIC2-2MFT-T1/E1 . VWIC-2MFT-E1 . VWIC-2MFT-E1-DI Cisco High-Density Digital Voice/Fax Network Module: ∙ NM-HDV2-2T1/E1 | Cisco 1- and 2-port T1/E1 Multiflex Trunk Voice/WAN Interface Cards: ∙ VWIC-2MFT-T1 ∙ VWIC-2MFT-T1-DI ∙ VWIC2-2MFT-T1/E1 . VWIC-2MFT-E1 . VWIC-2MFT-E1-DI Cisco High-Density Digital Voice/Fax Network Module: ∙ NM-HDV2-2T1/E1 | Cisco 1- and 2-port T1/E1 Multiflex Trunk Voice/WAN Interface Cards: ∙ VWIC-2MFT-T1 ∙ VWIC-2MFT-T1-DI ∙ VWIC2-2MFT-T1/E1 . VWIC-2MFT-E1 . VWIC-2MFT-E1-DI . VIC2-2E/M - VIC3-2E/M Cisco High-Density Digital Voice/Fax Network Module: ∙ NM-HDV2-2T1/E1 | Cisco 1- and 2-port T1/E1 Multiflex Trunk Voice/WAN Interface Cards: ∙ VWIC-2MFT-T1 ∙ VWIC-2MFT-T1-DI ∙ VWIC2-2MFT-T1/E1 . VWIC-2MFT-E1 . VWIC-2MFT-E1-DI . VIC2-2E/M - VIC3-2E/M Cisco High-Density Digital Voice/Fax Network Module: ∙ NM-HDV2-2T1/E1 | Cisco 1- and 2-port T1/E1 Multiflex Trunk Voice/WAN Interface Cards: ∙ VWIC-2MFT-T1 ∙ VWIC-2MFT-T1-DI ∙ VWIC2-2MFT-T1/E1 . VWIC-2MFT-E1 . VWIC-2MFT-E1-DI . VIC2-2E/M - VIC3-2E/M Cisco High-Density Digital Voice/Fax Network Module: ∙ NM-HDV2-2T1/E1
Cisco IPICS Performance/Capacity Metrics 8
MSP 1-RU | N/A | N/A | N/A | N/A | N/A | ∙Up to 50,000 users defined in the database, with support for up to 1,000 concurrent users (any combination of IDC and IP phone users) ∙ Up to 125 dispatchers concurrently creating, activating Incidents / VTGs every 3 minutes · Up to 1,500 channels; up to 5 channels/VTGs Up to 40 VTGs active Up to 100 radios, (80 serial, 20 tone), configured in the database ∙ Up to 100 dial-in/dial-out ports (each dial port that you add to the server reduces the number of supported IDC users by 10) - Average CPU usage was ~50% when validated on MSP 1-RU – Dual core , 4 GB RAM Note: The maximum number of logged-in IDC users and the maximum number of dial ports cannot be used concurrently.
MSP 2-RU | N/A | N/A | N/A | N/A | N/A | Up to 50,000 users defined in the database, with support for up to 1,500 concurrent users (any combination of IDC and IP phone users) ∙ Up to 250 dispatchers concurrently creating, activating Incidents / VTGs every 2 minutes · Up to 1,500 channels; up to 5 channels/VTG Up to 60 VTGs active Up to 100 radios, (80 serial, 20 ton), configured in the database ∙ Up to 100 dial-in/dial-out ports (each dial port that you add to the server reduces the number of supported IDC users by 10) - Average CPU usage was ~15% when validated on MSP 2-RU – 2 Quad core , 4 GB RAM Note: The maximum number of logged-in IDC users and the maximum number of dial ports cannot be used concurrently.
MCS-7825-H1-S31 MCS-7825-H2-S31 | · Up to 5,000 users defined in the database, with support for up to 1,000 concurrent users (any combination of PMC and Cisco IP Phone users) ∙ Up to 40 dispatchers concurrently creating, activating, and deactivating VTGs every 15 minutes · Dispatchers log in at 1 minute intervals; each activation and deactivation occurs between approximately 800 to 1,000 seconds ∙ Up to 25 users in a single VTG | ∙ Up to 5,000 users defined in the database, with support for up to 1,000 concurrent users (any combination of PMC and Cisco IP Phone users) ∙ Up to 40 dispatchers concurrently creating, activating, and deactivating VTGs every 15 minutes · Dispatchers log in at 1 minute intervals; each activation and deactivation occurs between approximately 800 to 1,000 seconds ∙ Up to 25 users in a single VTG | ∙ Up to 5,000 users defined in the database, with support for up to 1,000 concurrent users (any combination of PMC and IP phone users) ∙ Up to 40 dispatchers concurrently creating, activating, and deactivating VTGs every 15 minutes · Dispatchers log in at 1 minute intervals; each activation and deactivation occurs between approximately 800 to 1,000 seconds ∙ Up to 150 configured VTGs; up to 25 users/VTG ∙ Up to 1,500 channels; up to 5 channels/VTG ∙ Up to 100 dial-in/dial-out ports (each dial port that you add to the server reduces the number of supported PMC users by 10) Note: The maximum number of logged-in PMC users and the maximum number of dial ports cannot be used concurrently. | ∙ Up to 50,000 users defined in the database, with support for up to 1,000 concurrent users (any combination of PMC and IP phone users) ∙ Up to 40 dispatchers concurrently creating, activating, and deactivating VTGs every 15 minutes · Dispatchers log in at 1 minute intervals; each activation and deactivation occurs between approximately 800 to 1,000 seconds ∙ Up to 150 configured VTGs; up to 25 users/VTG ∙ Up to 1,500 channels; up to 5 channels/VTG ∙ Up to 100 dial-in/dial-out ports (each dial port that you add to the server reduces the number of supported PMC users by 10) Note: The maximum number of logged-in PMC users and the maximum number of dial ports cannot be used concurrently. | ∙ Up to 50,000 users defined in the database, with support for up to 1,000 concurrent users (any combination of PMC and IP phone users) ∙ Up to 40 dispatchers concurrently creating, activating, and deactivating VTGs every 15 minutes · Dispatchers log in at 1 minute intervals; each activation and deactivation occurs between approximately 800 to 1,000 seconds ∙ Up to 150 configured VTGs; up to 25 users/VTG ∙ Up to 1,500 channels; up to 5 channels/VTG ∙ Up to 100 dial-in/dial-out ports (each dial port that you add to the server reduces the number of supported PMC users by 10) Note: The maximum number of logged-in PMC users and the maximum number of dial ports cannot be used concurrently. | N/A
MCS-7825-H3-S31 MCS-7825-I3-S31 | N/A | N/A | ∙ Up to 5,000 users defined in the database, with support for up to 1,000 concurrent users (any combination of PMC and IP phone users) ∙ Up to 40 dispatchers concurrently creating, activating, and deactivating VTGs every 15 minutes · Dispatchers log in at 1 minute intervals; each activation and deactivation occurs between approximately 800 to 1000 seconds ∙ Up to 150 configured VTGs; up to 25 users/VTG ∙ Up to 1,500 channels; up to 5 channels/VTG ∙ Up to 100 dial-in/dial-out ports (each dial port that you add to the server reduces the number of supported PMC users by 10) Note: The maximum number of logged-in PMC users and the maximum number of dial ports cannot be used concurrently. | ∙ Up to 50,000 users defined in the database, with support for up to 1,000 concurrent users (any combination of PMC and IP phone users) ∙ Up to 40 dispatchers concurrently creating, activating, and deactivating VTGs every 15 minutes · Dispatchers log in at 1 minute intervals; each activation and deactivation occurs between approximately 800 to 1,000 seconds ∙ Up to 150 configured VTGs; up to 25 users/VTG ∙ Up to 1,500 channels; up to 5 channels/VTG ∙ Up to 100 dial-in/dial-out ports (each dial port that you add to the server reduces the number of supported PMC users by 10) Note: The maximum number of logged-in PMC users and the maximum number of dial ports cannot be used concurrently. | ∙ Up to 50,000 users defined in the database, with support for up to 1,000 concurrent users (any combination of PMC and IP phone users) ∙ Up to 40 dispatchers concurrently creating, activating, and deactivating VTGs every 15 minutes · Dispatchers log in at 1 minute intervals; each activation and deactivation occurs between approximately 800 to 1,000 seconds ∙ Up to 150 configured VTGs; up to 25 users/VTG ∙ Up to 1,500 channels; up to 5 channels/VTG ∙ Up to 100 dial-in/dial-out ports (each dial port that you add to the server reduces the number of supported PMC users by 10) Note: The maximum number of logged-in PMC users and the maximum number of dial ports cannot be used concurrently. | ∙ Up to 50,000 users defined in the database, with support for up to 1,000 concurrent users (any combination of IDC and IP phone users) ∙ Up to 40 dispatchers concurrently creating, activating, and deactivating VTGs every 15 minutes · Dispatchers log in at 1 minute intervals; each activation and deactivation occurs between approximately 800 to 1,000 seconds ∙ Up to 150 configured VTGs; up to 25 users/VTG ∙ Up to 1,500 channels; up to 5 channels/VTG ∙ Up to 100 dial-in/dial-out ports (each dial port that you add to the server reduces the number of supported IDC users by 10) Note: The maximum number of logged-in IDC users and the maximum number of dial ports cannot be used concurrently.
MCS-7845-H1-S31 MCS-7845-H2-S31 | ∙ Up to 5000 users defined in the database, with support for up to 1500 concurrent users (any combination of PMC and Cisco IP Phone users) ∙ Up to 60 dispatchers concurrently creating, activating, and deactivating VTGs every 15 minutes · Dispatchers log in at 1 minute intervals; each activation and deactivation occurs between approximately 800 to 1000 seconds ∙ Up to 35 users in a single VTG | ∙ Up to 5000 users defined in the database, with support for up to 1500 concurrent users (any combination of PMC and Cisco IP Phone users) ∙ Up to 60 dispatchers concurrently creating, activating, and deactivating VTGs every 15 minutes · Dispatchers log in at 1 minute intervals; each activation and deactivation occurs between approximately 800 to 1000 seconds ∙ Up to 35 users in a single VTG | ∙ Up to 5,000 users defined in the database, with support for up to 1,500 concurrent users (any combination of PMC and IP phone users) ∙ Up to 60 dispatchers concurrently creating, activating, and deactivating VTGs every 15 minutes · Dispatchers log in at 1 minute intervals; each activation and deactivation occurs between approximately 800 to 1,000 seconds ∙ Up to 150 configured VTGs; up to 35 users/VTG ∙ Up to 1,500 channels; up to 5 channels/VTG ∙ Up to 120 dial-in/dial-out ports (each dial port that you add to the server reduces the number of supported PMC users by 10) Note: The maximum number of logged-in PMC users and the maximum number of dial ports cannot be used concurrently. | ∙ Up to 50,000 users defined in the database, with support for up to 1,500 concurrent users (any combination of PMC and IP phone users) ∙ Up to 60 dispatchers concurrently creating, activating, and deactivating VTGs every 15 minutes · Dispatchers log in at 1 minute intervals; each activation and deactivation occurs between approximately 800 to 1,000 seconds ∙ Up to 150 configured VTGs; up to 35 users/VTG ∙ Up to 1,500 channels; up to 5 channels/VTG ∙ Up to 120 dial-in/dial-out ports (each dial port that you add to the server reduces the number of supported PMC users by 10) Note: The maximum number of logged-in PMC users and the maximum number of dial ports cannot be used concurrently. | ∙ Up to 50,000 users defined in the database, with support for up to 1,500 concurrent users (any combination of PMC and IP phone users) ∙ Up to 60 dispatchers concurrently creating, activating, and deactivating VTGs every 15 minutes · Dispatchers log in at 1 minute intervals; each activation and deactivation occurs between approximately 800 to 1,000 seconds ∙ Up to 150 configured VTGs; up to 35 users/VTG ∙ Up to 1,500 channels; up to 5 channels/VTG ∙ Up to 120 dial-in/dial-out ports (each dial port that you add to the server reduces the number of supported PMC users by 10) Note: The maximum number of logged-in PMC users and the maximum number of dial ports cannot be used concurrently. | Applies only to MCS-7845-H2-S31. The MCS-7845-H1-S31 is not supported. ∙ Up to 50,000 users defined in the database, with support for up to 1,500 concurrent users (any combination of IDC and IP phone users) ∙ Up to 60 dispatchers concurrently creating, activating, and deactivating VTGs every 15 minutes · Dispatchers log in at 1 minute intervals; each activation and deactivation occurs between approximately 800 to 1,000 seconds ∙ Up to 150 configured VTGs; up to 35 users/VTG ∙ Up to 1,500 channels; up to 5 channels/VTGs ∙ Up to 120 dial-in/dial-out ports (each dial port that you add to the server reduces the number of supported IDC users by 10) Note: The maximum number of logged-in IDC users and the maximum number of dial ports cannot be used concurrently.
Cisco IPICS-Mobile Platform (Panasonic Toughbook Model CF-29) 5 | N/A | N/A | ∙ Up to 50 users defined in the database, with support for up to 10 concurrent users (any combination of PMC and IP phone users) ∙ Up to 3 dispatchers concurrently creating, activating, and deactivating VTGs every 15 minutes · Dispatchers log in at 1 minute intervals; each activation and deactivation occurs between approximately 800 to 1000 seconds ∙ Up to 10 configured VTGs; up to 5 users/VTG ∙ Up to 10 channels; up to 5 channels/VTG ∙ No support for dial-in/dial-out ports | ∙ Up to 50 users defined in the database, with support for up to 10 concurrent users (any combination of PMC and IP phone users) ∙ Up to 3 dispatchers concurrently creating, activating, and deactivating VTGs every 15 minutes · Dispatchers log in at 1 minute intervals; each activation and deactivation occurs between approximately 800 to 1,000 seconds ∙ Up to 10 configured VTGs; up to 5 users/VTG ∙ Up to 10 channels; up to 5 channels/VTG ∙ No support for dial-in/dial-out ports | ∙ Up to 50 users defined in the database, with support for up to 10 concurrent users (any combination of PMC and IP phone users) ∙ Up to 3 dispatchers concurrently creating, activating, and deactivating VTGs every 15 minutes · Dispatchers log in at 1 minute intervals; each activation and deactivation occurs between approximately 800 to 1,000 seconds ∙ Up to 10 configured VTGs; up to 5 users/VTG ∙ Up to 10 channels; up to 5 channels/VTG ∙ No support for dial-in/dial-out ports | ∙ Up to 50 users defined in the database, with support for up to 10 concurrent users (any combination of IDC and IP phone users) ∙ Up to 3 dispatchers concurrently creating, activating, and deactivating VTGs every 15 minutes · Dispatchers log in at 1 minute intervals; each activation and deactivation occurs between approximately 800 to 1,000 seconds ∙ Up to 10 configured VTGs; up to 5 users/VTGs ∙ Up to 10 channels; up to 5 channels/VTGs ∙ No support for dial-in/dial-out ports
Cisco IPICS-Mobile Platform (Panasonic Toughbook Model CF-30) 5 | N/A | N/A | ∙ Up to 50 users defined in the database, with support for up to 10 concurrent users (any combination of PMC and IP phone users) ∙ Up to 3 dispatchers concurrently creating, activating, and deactivating VTGs every 15 minutes · Dispatchers log in at 1 minute intervals; each activation and deactivation occurs between approximately 800 to 1000 seconds ∙ Up to 10 configured VTGs; up to 5 users/VTG ∙ Up to 10 channels; up to 5 channels/VTG ∙ Up to 4 dial-in/dial-out ports Note: The maximum number of logged-in PMC users and the maximum number of dial ports cannot be used concurrently. | ∙ Up to 50 users defined in the database, with support for up to 10 concurrent users (any combination of PMC and IP phone users) ∙ Up to 3 dispatchers concurrently creating, activating, and deactivating VTGs every 15 minutes · Dispatchers log in at 1 minute intervals; each activation and deactivation occurs between approximately 800 to 1,000 seconds ∙ Up to 10 configured VTGs; up to 5 users/VTG ∙ Up to 10 channels; up to 5 channels/VTG ∙ Up to 4 dial-in/dial-out ports Note: The maximum number of logged-in PMC users and the maximum number of dial ports cannot be used concurrently. | ∙ Up to 50 users defined in the database, with support for up to 10 concurrent users (any combination of PMC and IP phone users) ∙ Up to 3 dispatchers concurrently creating, activating, and deactivating VTGs every 15 minutes · Dispatchers log in at 1 minute intervals; each activation and deactivation occurs between approximately 800 to 1,000 seconds ∙ Up to 10 configured VTGs; up to 5 users/VTG ∙ Up to 10 channels; up to 5 channels/VTG ∙ Up to 4 dial-in/dial-out ports Note: The maximum number of logged-in PMC users and the maximum number of dial ports cannot be used concurrently. | ∙ Up to 50 users defined in the database, with support for up to 10 concurrent users (any combination of IDC and IP phone users) ∙ Up to 3 dispatchers concurrently creating, activating, and deactivating VTGs every 15 minutes · Dispatchers log in at 1 minute intervals; each activation and deactivation occurs between approximately 800 to 1,000 seconds ∙ Up to 10 configured VTGs; up to 5 users/VTGs ∙ Up to 10 channels; up to 5 channels/VTGs ∙ Up to 4 dial-in/dial-out ports Note: The maximum number of logged-in IDC users and the maximum number of dial ports cannot be used concurrently.
RMS DS0 Resource Requirements
MSP-1RU | N/A | N/A | N/A | N/A | N/A | ∙ For optimum performance, an RMS should not have more than 100 DS0 pairs (one loopback is equal to one DS0 pair) ∙ For the following configuration, use four RMS components with four T1 cards in each RMS: - 40 VTGs with 5 channels each requires 200 DS0 pairs - 15 Remote IDC clients with 8 channels each require 120 DS0 pairs - Combined total requires 320 DS0 pairs
MCS-7825-H1-S31 MCS-7825-H2-S31 | N/A | N/A | ∙ For optimum performance, an RMS should not have more than 100 DS0 pairs (one loopback is equal to one DS0 pair) ∙ For the following configuration, use four RMS components with four T1 cards in each RMS: - 40 VTGs with 5 channels each requires 200 DS0 pairs - 15 Remote PMC clients with 8 channels each require 120 DS0 pairs - Combined total requires 320 DS0 pairs | ∙ For optimum performance, an RMS should not have more than 100 DS0 pairs (one loopback is equal to one DS0 pair) ∙ For the following configuration, use four RMS components with four T1 cards in each RMS: - 40 VTGs with 5 channels each requires 200 DS0 pairs - 15 Remote PMC clients with 8 channels each require 120 DS0 pairs - Combined total requires 320 DS0 pairs | ∙ For optimum performance, an RMS should not have more than 100 DS0 pairs (one loopback is equal to one DS0 pair) ∙ For the following configuration, use four RMS components with four T1 cards in each RMS: - 40 VTGs with 5 channels each requires 200 DS0 pairs - 15 Remote PMC clients with 8 channels each require 120 DS0 pairs - Combined total requires 320 DS0 pairs | N/A
MCS-7825-H3-S31 MCS-7825-I3-S31 | N/A | N/A | ∙ For optimum performance, an RMS should not have more than 100 DS0 pairs (one loopback is equal to one DS0 pair) ∙ For the following configuration, use four RMS components with four T1 cards in each RMS: - 40 VTGs with 5 channels each requires 200 DS0 pairs - 15 Remote PMC clients with 8 channels each require 120 DS0 pairs - Combined total requires 320 DS0 pairs | ∙ For optimum performance, an RMS should not have more than 100 DS0 pairs (one loopback is equal to one DS0 pair) ∙ For the following configuration, use four RMS components with four T1 cards in each RMS: - 40 VTGs with 5 channels each requires 200 DS0 pairs - 15 Remote PMC clients with 8 channels each require 120 DS0 pairs - Combined total requires 320 DS0 pairs | ∙ For optimum performance, an RMS should not have more than 100 DS0 pairs (one loopback is equal to one DS0 pair) ∙ For the following configuration, use four RMS components with four T1 cards in each RMS: - 40 VTGs with 5 channels each requires 200 DS0 pairs - 15 Remote PMC clients with 8 channels each require 120 DS0 pairs - Combined total requires 320 DS0 pairs | ∙ For optimum performance, an RMS should not have more than 100 DS0 pairs (one loopback is equal to one DS0 pair) ∙ For the following configuration, use four RMS components with four T1 cards in each RMS: - 40 VTGs with 5 channels each requires 200 DS0 pairs - 15 Remote IDC clients with 8 channels each require 120 DS0 pairs - Combined total requires 320 DS0 pairs
MCS-7845-H1-S31 MCS-7845-H2-S31 | N/A | N/A | ∙ For optimum performance, an RMS should not have more than 100 DS0 pairs (one loopback is equal to one DS0 pair) ∙ For the following configuration, use five RMS components with four T1 cards in each RMS: - 60 VTGs with 5 channels each requires 300 DS0 pairs - 15 Remote PMC clients with 8 channels each requires 120 DS0 pairs - 10 Remote PMC clients with 5 VTGs each requires 50 DS0 pairs - Combined total requires 470 DS0 pairs | ∙ For optimum performance, an RMS should not have more than 100 DS0 pairs (one loopback is equal to one DS0 pair) ∙ For the following configuration, use five RMS components with four T1 cards in each RMS: - 60 VTGs with 5 channels each requires 300 DS0 pairs - 15 Remote PMC clients with 8 channels each requires 120 DS0 pairs - 10 Remote PMC clients with 5 VTGs each requires 50 DS0 pairs - Combined total requires 470 DS0 pairs | ∙ For optimum performance, an RMS should not have more than 100 DS0 pairs (one loopback is equal to one DS0 pair) ∙ For the following configuration, use five RMS components with four T1 cards in each RMS: - 60 VTGs with 5 channels each requires 300 DS0 pairs - 15 Remote PMC clients with 8 channels each requires 120 DS0 pairs - 10 Remote PMC clients with 5 VTGs each requires 50 DS0 pairs - Combined total requires 470 DS0 pairs | ∙ For optimum performance, an RMS should not have more than 100 DS0 pairs (one loopback is equal to one DS0 pair) ∙ For the following configuration, use five RMS components with four T1 cards in each RMS: - 60 VTGs with 5 channels each requires 300 DS0 pairs - 15 Remote IDC clients with 8 channels each requires 120 DS0 pairs - 10 Remote IDC clients with 5 VTGs each requires 50 DS0 pairs - Combined total requires 470 DS0 pairs
Notes:
If you have questions about the information that is contained in this matrix, send an email to ask-ipics-support@cisco.com.
1. The Cisco IPICS release 2.0(1) documentation also supports Cisco IPICS release 2.0(2). For information, refer to Release Notes for Cisco IPICS Release 2.0(2).
2. The Cisco IPICS dial engine requires connectivity to a SIP provider for incoming and outgoing calls. Cisco IPICS release 2.x supports Cisco Unified CM and the Cisco IOS SIP gateway as SIP providers. The Cisco IOS SIP gateway must be a router that runs a supported version of Cisco IOS and is supported for customers who want to use an existing, unsupported version of Cisco Unified CM. For detailed information, refer to the "Connectivity to Cisco Unified Communications Manager Releases that do not Provide Native SIP Trunk Support" section in Solution Reference Network Design (SRND) for Cisco IPICS Release 2.1(1). Note: Cisco IPICS release 2.1(1) introduces support for text and audio messages when you send an IP phone notification. This feature requires activation of the Cisco AXL Web Service on Cisco Unified CMr version 4.2(3)SR1, 5.1(2b), 6.0(1), and 6.1(2) and supports notification only to Cisco Unified IP phones that are registered in the same Cisco Unified CM cluster. (Support is not provided for other versions of Cisco Unified CM or Cisco Unified CM Express.)
3. Cisco IPICS provides support for these versions of Unified CM, Unified CM Express, and Cisco IOS beginning with release 2.1(1)SR2. (This version of Cisco IOS supports the tone remote control functionality.)
4. Cisco Unified Wireless IP Phone models 7920, 7921, and 7925 do not seamlessly roam when they cross subnets, which results in transmission interruptions to Cisco IPICS users. Using the Cisco Unified Wireless IP Phone models 7920, 7921, and 7925 phones as IPICS PTT XML clients do not allow for automatic media re-establishment when switching from phone calls back to the XML application.
5. This platform is supported only through a Cisco certified systems integrator. For additional details, please contact your Cisco sales representative.
6. Cisco IPICS requires Cisco IOS Advanced Enterprise Services, which includes the Cisco Hoot 'n' Holler feature set, when you use a Cisco IOS router as an RMS or LMR gateway.
7. Refer to the product documentation that you received with your hardware for details about specific features that are supported on each interface card.
8. To ensure optimum performance, Cisco recommends that you adhere to the values that are documented in this matrix. If you exceed these recommended values, you may experience issues with degraded system performance or other failure conditions. For complete Cisco IPICS capacity information, refer to Solution Reference Network Design (SRND) for Cisco IPICS Release 2.1(1).
9. The Cisco 2821 has been qualified for use with Cisco IPICS Release 2.1(1) and IOS 12.4(20)T.
10. This version of IOS has multicast issues with integrated wireless modules. See defect number CSCsx38209 for details.
11. CUCM 8.x has not yet been certified for Cisco Unified IP Phone notification.

## Media
| Cisco IPICS Dispatch Console | Mobile Client -iPhone | Applicable Media Type in Cisco IPICS Dispatch Console
Supported Players | Cisco Video Surveillance Active X client version 7.0.0-110 or above Windows Media Player (version 9 and 10) VLC Player (version 1.1.17 to 2.0.5) | Mini-Quicktime, browser
Video Formats
Live: Direct (not through VSM)
Cisco Standard Definition IP Camera | Not supported | Not supported | N/A
Third-Party IP Camera | Authentication: Must be disabled Transport: RTSP or HTTP Video formats: H.264, mjpeg, or mp4 Audio: Not supported | Authentication: Must be disabled Transport: HTTP Video formats: mjpeg (low framerate <= 3 fps, CIF resolution) Audio: Not supported | Add as 'Live Video' type
YouTube | Authentication: Must be disabled Transport: web page/HTTP | Authentication: Must be disabled Transport: HTTP video source URL Video formats: H.264 | Add as 'YouTube' type
Live: Through VSM API
Cisco, Axis, Panasonic IP Camera | Transport: HTTP/RTSP/BWIMS Video formats: H.264, mjpeg, mpg4 Audio: Not supported | Transport: HTTP Video formats: mjpg Audio: Not supported | Add as 'VSM/VSOM' type
PTZ | Not supported | Not supported
Recorded Clips
VSM | AVI container: Supported CVA container: Not supported Video Format: H.264, mpg4, mjpg | Not supported | Add as 'Video Clip' type, choose "Local" for a link on the local PC, or choose "Link" for a URL
External | Supported file types: wav, avi, mp4, mpg/mpeg, mov, m4v, 3gp Video formats: H.264, mpg4, mjpg | Supported file types: mov, mp4, mpv, 3gp | Add as 'Video Clip' type, choose "Local" for a link on the local PC, or choose "Link" for a URL
Audio
Live Audio | Not supported | Not supported | Not supported
Audio Clips | Not supported | Not supported | Not supported
Audio Streaming/PTT | Codecs: G711, G729 | Codec: G711 | N/A
Images | Image format: .gif, .png, .jpeg, .bmp Links must have image format extension specified | Image format: .gif, .png, .jpeg, .bmp | Add as an image, choose "Local" for an image on the local PC, or choose "Link" for a URL