## SEMDeltaMain
Error | Severity | Category | Message Text | Explanation | Recommended Action | TAC Details
ACLMIB-3-INIT_ERROR | 3 | ACL | The ACL MIB library failed to initialize due to the following error: [chars] | The ACL MIB library initialization has failed. The ACL Statistics MIB functionality will be unavailable | Check the error string and collect required information listed below. | --
ACLMIB-7-INIT_DEBUG | 7 | ACL | The ACL MIB library failed to initialize due to the following error: [chars] | The ACL MIB library initialization has failed. The ACL Statistics MIB functionality will be still be available, but some of its functionality not be completely available. You may not be able to turn on debugs, get ltrace, ship logs, or some other minor functionality. | Check the error string and try to restart the mibd_interface process with the command <CmdBold>process restart mibd_interface <NoCmdBold> If this does not correct the problem, collect the required information listed below. | --
APPS_ES_ACLMGR-7-ERROR | 7 | ACL | [chars] | This is simply a debug message. If any severe errors occur the process will exit and will be restarted by the sysmgr. | None | --
COMMON_ACL-3-EPERM | 3 | ACL | Process '[chars]' is not authorized to use the ACL compression library | A process that is not authorized to use the ACL compression library is trying to load and use it. | The use of Access Control List compression library is restricted to Packet Filtering Execution Agent (pfilter_ea) only. This error message does not impact the functioning of the system. To find out why the issue has occurred, please note down the name of the offending process. | --
COMMON_ACL-7-INIT | 7 | ACL | The ACL compression library fails to initialize due to the following error: [chars] | The ACL compression library initialization has failed. The ACL compression functionality will be unavailable | Check the error string and collect required information | --
ES_ACL-6-ESACCESSLOGV | 6 | ACL | access-list [chars] ([dec]) [chars] [hex] Outer vlan [dec] dei [dec] \ cos [dec] inner vlan [dec] dei [dec] cos [dec] [chars] -> [chars], \ [dec] packet[chars] | A packet matching the log criteria for the given access list was detected. It has both outer and inner vlan. These messages are issued whenever access lists are configured with the 'log' option. Any access list entry that has had hits are logged via this message. These messages are issued either at 5 minute intervals, or whenever the log buffer overflows. | None | --
IP_ACL_PARSE-7-ERR_MEM_ALLOC | 7 | ACL | Unable to allocate memory for [chars] | Memory allocation failed, probably due to memory depletion. An entry could not be added to the cache, the associated command will be blocked by the parser. | None | The caching consumes memory so could be the cause of the memory exhaustion, pushing an already depleted box over the edge. Reducing the memory consumption on the node is the only fix.
IP_ACL_PARSE-7-ERR_THREAD_MUTEX_LOCK | 7 | ACL | Unable to lock cache mutex. Error: [chars] | A mutex is used to protect the ACL and Prefix List caches. An attempt to lock a mutex failed with the error reported. | Abort the configuration operation and restart the parser server. | This should never happen. The recommended action should fix the problem, but there must be a bug somewhere for this to happen. Report this to Engineering. Use Topic to search for a similar DDTS. If you find none, write a DDTS for this problem.
IPV4_ACL-4-IPACCESSRLIMIT | 4 | ACL | System cannot raise rlimit for ACL library, '[chars]' | The ACL library has requested the operating system to grant additional heap memory. The request has failed and the error indicating the reason has been given | Collect the requested show tech-support info and forward it to development engineering team | --
IPV4_ACL-4-IPACCESSUNSUPPORTED | 4 | ACL | Access lists with object groups are not supported by this application | An access list that contains object-groups in one of its entries was specified. At this time ACLs with object-groups are supported only for packet filtering. I.e., attached to an interface. | Specify an access list that does not specify any object group in any of its entries. | --
IPV4_ACL-6-IPACCESSLOGDP | 6 | ACL | access-list [chars] ([dec]) [chars] [dec] [chars] [chars]-> [chars] ([dec]/[dec]), [dec] packet[chars] | A packet matching the log criteria for the given access list was detected. These messages are issued whenever access lists are configured with the 'log' option and matches with the IP protocol type ICMP. This message is seen for the first match and for each match after the hit count is greater than 0x7FFFFFFF(2147483647). | This is information only message, no action required No action is required. | For the access-lists configured or show commands and other details, please refer to the COLTS page through the following link: http://zed.cisco.com/confluence/display/GSRTR/ACL+XR
IPV4_ACL-6-IPACCESSLOGDP | 6 | ACL | access-list [chars] ([dec]) [chars] [chars] [chars] [chars]-> [chars] ([dec]/[dec]), [dec] packet[chars] | A packet matching the log criteria for the given access list was detected. These messages are issued whenever access lists are configured with the 'log' option and matches with the IP protocol type ICMP. This message is seen for the first match and for each match after the hit count is greater than 0x7FFFFFFF(2147483647). | This is information only message, no action required No action is required. | For the access-lists configured or show commands and other details, please refer to the COLTS page through the following link: http://zed.cisco.com/confluence/display/GSRTR/ACL+XR
IPV4_ACL-6-IPACCESSLOGNP | 6 | ACL | access-list [chars] ([dec]) [chars] [dec] [chars] [chars]-> [chars], [dec] packet[chars] | A packet matching the log criteria for the given access list was detected. These messages are issued whenever access lists are configured with the 'log' option and matches with the IP protocol type other than TCP, UDP, SCTP, IGMP, ICMP and 'standard ACL'. This message is seen for the first match and for each match after the hit count is greater than 0x7FFFFFFF(2147483647). | This is information only message, no action required No action is required. | For the access-lists configured or show commands and other details, please refer to the COLTS page through the following link: http://zed.cisco.com/confluence/display/GSRTR/ACL+XR
IPV4_ACL-6-IPACCESSLOGNP | 6 | ACL | access-list [chars] ([dec]) [chars] [dec] [chars] [chars]-> [chars], [dec] packet[chars] | A packet matching the log criteria for the given access list was detected. These messages are issued whenever access lists are configured with the 'log' option and matches with the IP protocol type other than TCP, UDP, SCTP, IGMP, ICMP and 'standard ACL'. This message is seen for the first match and for each match after the hit count is greater than 0x7FFFFFFF(2147483647). | This is information only message, no action required No action is required. | For the access-lists configured or show commands and other details, please refer to the COLTS page through the following link: http://zed.cisco.com/confluence/display/GSRTR/ACL+XR
IPV4_ACL-6-IPACCESSLOGP | 6 | ACL | access-list [chars] ([dec]) [chars] [dec] [chars]([dec]) [chars]-> [chars]([dec]), [dec] packet[chars] | A packet matching the log criteria for the given access list was detected. These messages are issued whenever access lists are configured with the 'log' option and matches with the IP protocol type TCP (or) UDP (or) SCTP. This message is seen for the first match and for each match after the hit count is greater than 0x7FFFFFFF(2147483647). | This is information only message, no action required No action is required. | For the access-lists configured or show commands and other details, please refer to the COLTS page through the following link: http://zed.cisco.com/confluence/display/GSRTR/ACL+XR
IPV4_ACL-6-IPACCESSLOGP | 6 | ACL | access-list [chars] ([dec]) [chars] [chars] [chars]([dec]) [chars]-> [chars]([dec]), [dec] packet[chars] | A packet matching the log criteria for the given access list was detected. These messages are issued whenever access lists are configured with the 'log' option and matches with the IP protocol type TCP (or) UDP (or) SCTP. This message is seen for the first match and for each match after the hit count is greater than 0x7FFFFFFF(2147483647). | This is information only message, no action required No action is required. | For the access-lists configured or show commands and other details, please refer to the COLTS page through the following link: http://zed.cisco.com/confluence/display/GSRTR/ACL+XR
IPV4_ACL-6-IPACCESSLOGRP | 6 | ACL | access-list [chars] ([dec]) [chars] [dec] [chars] [chars]-> [chars], [dec] packet[chars] | A packet matching the log criteria for the given access list was detected. These messages are issued whenever access lists are configured with the 'log' option and matches with the IP protocol type IGMP. This message is seen for the first match and for each match after the hit count is greater than 0x7FFFFFFF(2147483647). | This is information only message, no action required No action is required. | For the access-lists configured or show commands and other details, please refer to the COLTS page through the following link: http://zed.cisco.com/confluence/display/GSRTR/ACL+XR
IPV4_ACL-6-IPACCESSLOGRP | 6 | ACL | access-list [chars] ([dec]) [chars] [chars] [chars] [chars]-> [chars], [dec] packet[chars] | A packet matching the log criteria for the given access list was detected. These messages are issued whenever access lists are configured with the 'log' option and matches with the IP protocol type IGMP. This message is seen for the first match and for each match after the hit count is greater than 0x7FFFFFFF(2147483647). | This is information only message, no action required No action is required. | For the access-lists configured or show commands and other details, please refer to the COLTS page through the following link: http://zed.cisco.com/confluence/display/GSRTR/ACL+XR
IPV4_ACL-6-IPACCESSLOGS | 6 | ACL | access-list [chars] ([dec]) [chars] [chars] [dec] packet[chars] | A packet matching the log criteria for the given access list was detected. These messages are issued whenever access lists are configured with the 'log' option and matches with the access-list that is used by routing protocols. This message is seen for the first match and for each match after the hit count is greater than 0x7FFFFFFF(2147483647). | This is information only message, no action required No action is required. | For the access-lists configured or show commands and other details, please refer to the COLTS page through the following link: http://zed.cisco.com/confluence/display/GSRTR/ACL+XR
IPV4_ACL-6-IPACCESSLOGS | 6 | ACL | access-list [chars] ([dec]) [chars] [chars] [dec] packet[chars] | A packet matching the log criteria for the given access list was detected. These messages are issued whenever access lists are configured with the 'log' option and matches with the access-list that is used by routing protocols. This message is seen for the first match and for each match after the hit count is greater than 0x7FFFFFFF(2147483647). | This is information only message, no action required No action is required. | For the access-lists configured or show commands and other details, please refer to the COLTS page through the following link: http://zed.cisco.com/confluence/display/GSRTR/ACL+XR
IPV4_ACL-7-INIT | 7 | ACL | IPv4 ACL Manager initialisation failed in function [chars]: [chars] | The ACL manager process encountered the specified error while initializing the specified facility. If this error occurs, the sysmgr process will restart the ACL manager process. This failure will occur only on RP. | Please get the information specified under the component required_info and call your Cisco technical support representative and provide the the gathered information with this error message text. If the message recurs, copy the error message exactly as it appears on the console or in the system log, call your Cisco technical support representative and provide the representative with the gathered information. | For the access-lists configured or show commands and other details, please refer to the COLTS page through the following link: http://zed.cisco.com/confluence/display/GSRTR/ACL+XR
IPV4_ACL-7-IPACCESSPTHREAD | 7 | ACL | failed to [chars] ACL mutex, error [[dec]]: [chars] | The mutex used to protect access to the ACL data structure could not be locked or unlocked. The error message will include details of the particular failure. Possible causes of failure are the mutex is corrupted, has not been initialised or is being accessed recursively (this is not allwowed). Because the mutex could not be used the process may restart to recover from the failure. | Please get the information specified under the component required_info and call your Cisco technical support representative and provide the representative with the gathered information with this error message text. If the message recurs, copy the error message exactly as it appears on the console or in the system log, call your Cisco technical support representative and provide the representative with the gathered information. | For the access-lists configured or show commands and other details, please refer to the COLTS page through the following link: http://zed.cisco.com/confluence/display/GSRTR/ACL+XR
IPV4_ACL-7-IPACCESSPTHREAD | 7 | ACL | failed to [chars] ACL mutex, error [[dec]]: [chars] | The mutex used to protect access to the ACL data structure could not be locked or unlocked. The error message will include details of the particular failure. Because the mutex could not be used the process was restarted to recover from the failure. | Copy the error message exactly as it appears on the console or in the system log, call your Cisco technical support representative and provide the representative with the gathered information. | Possible causes of failure are the mutex is corrupted, has not been initialised or is being accessed recursively (this is not allwowed). All of these are bugs in the process that is using the ACL library, and not in the ACL library. Report this to Engineering. Use Topic to search for a similar DDTS. If you find none, write a DDTS for this problem.
IPV6_ACL_DAEMON-7-INIT | 7 | ACL | Failed to initialize [chars], because of [chars] | Initialization failed. Both the initialization type and the error code are displayed. The sysmgr process will restart the IPv6 daemon if this condition happens. | None | --
IPV6_ACL-1-IPACCESSDLLOPEN | 1 | ACL | failed to open dll: [chars] | This message is seen when the process fails to open the DLL 'libipv6_acl_tree.dll'. This failure may occur on RP and LC. It may fail to open the DLL due to any one of the following reasons: 1. passing the bad mode like no share mode(RTLD_NOSHARE) 2. list of DLL objects is empty or the list itself doesn't exits. 3. if no symbol in executable. 4. if the memory allocation fails at any stage 5. if the dll is not unique with respect to the other DLL's loaded and placed in the list. | This message may occur during process initialization. Please try restarting the process that issued this error message with the command. <CmdBold>process restart <process_name> location <node id><NoCmdBold>. Process name should be printed in the message already. | For the access-lists configured or show commands and other details, please refer to the COLTS page through the following link: http://zed.cisco.com/confluence/display/GSRTR/ACL+XR
IPV6_ACL-1-IPACCESSDLLOPEN | 1 | ACL | failed to open dll: [chars] | This message is seen when the process fails to open the DLL 'libipv6_acl_tree.dll'. This failure may occur on RP and LC. It may fail to open the DLL due to any one of the following reasons: 1. passing the bad mode like no share mode(RTLD_NOSHARE) 2. list of DLL objects is empty or the list itself doesn't exits. 3. if no symbol in executable. 4. if the memory allocation fails at any stage 5. if the dll is not unique with respect to the other DLL's loaded and placed in the list. | This message may occur during process initialization. Please try restarting the process that issued this error message with the command. <CmdBold>process restart <process_name> location <node id><NoCmdBold>. Process name should be printed in the message already. | For the access-lists configured or show commands and other details, please refer to the COLTS page through the following link: http://zed.cisco.com/confluence/display/GSRTR/ACL+XR
IPV6_ACL-1-IPACCESSDLSYM | 1 | ACL | dlsym lookup for ipv6_acl_api_functions failed for dll: [chars] | This message indicates that a process could not find the specified DLL name. The name of this DLL is included in the message. Functionalites of the process that failed to load this DLL will be impacted. | This message may occur during process initialization. Please try restarting the process that issued this error message with the command. <CmdBold>process restart <process_name> location <node id><NoCmdBold>. Process name should be printed in the message already. | For the access-lists configured or show commands and other details, please refer to the COLTS page through the following link: http://zed.cisco.com/confluence/display/GSRTR/ACL+XR
IPV6_ACL-1-IPACCESSDLSYM | 1 | ACL | dlsym lookup for ipv6_acl_api_functions failed for dll: [chars] | This message indicates that a process could not find the specified DLL name. The name of this DLL is included in the message. Functionalites of the process that failed to load this DLL will be impacted. | This message may occur during process initialization. Please try restarting the process that issued this error message with the command. <CmdBold>process restart <process_name> location <node id><NoCmdBold>. Process name should be printed in the message already. | For the access-lists configured or show commands and other details, please refer to the COLTS page through the following link: http://zed.cisco.com/confluence/display/GSRTR/ACL+XR
IPV6_ACL-1-IPACCESSNOMEM | 1 | ACL | insufficient memory for dll: [chars] | There is insufficient memory available to load the specified dll. This could be because of the shortage of system memory given the complexity of the configuration. | Please try simplifying the configuration for this equipment. If problem persists even with simplified configuration, contact Cisco TAC. | For the access-lists configured or show commands and other details, please refer to the COLTS page through the following link: http://zed.cisco.com/confluence/display/GSRTR/ACL+XR
IPV6_ACL-1-IPACCESSNOMEM | 1 | ACL | insufficient memory for dll: [chars] | There is insufficient memory available to load the specified dll. This could be because of the shortage of system memory given the complexity of the configuration. | Please try simplifying the configuration for this equipment. If problem persists even with simplified configuration, contact Cisco TAC. | For the access-lists configured or show commands and other details, please refer to the COLTS page through the following link: http://zed.cisco.com/confluence/display/GSRTR/ACL+XR
IPV6_ACL-3-IPACCESSPTHREAD | 3 | ACL | failed to [chars] ACL mutex, error [[dec]]: [chars] | The mutex used to protect access to the ACL data structure could not be locked or unlocked. The error message will include details of the particular failure. Possible causes of this failure are the mutex is corrupted, has not been initialised or is being accessed recursively (this is not allwowed). Because the mutex could not be used, the process may restart to recover from the failure. | Please try restarting the process that issued this error message with the command. <CmdBold>process restart <process_name> location <node id><NoCmdBold>. Process name should be printed in the message already. | For the access-lists configured or show commands and other details, please refer to the COLTS page through the following link: http://zed.cisco.com/confluence/display/GSRTR/ACL+XR
IPV6_ACL-3-IPACCESSPTHREAD | 3 | ACL | failed to [chars] ACL mutex, error [[dec]]: [chars] | The mutex used to protect access to the ACL data structure could not be locked or unlocked. The error message will include details of the particular failure. Possible causes of this failure are the mutex is corrupted, has not been initialised or is being accessed recursively (this is not allwowed). Because the mutex could not be used, the process may restart to recover from the failure. | Please try restarting the process that issued this error message with the command. <CmdBold>process restart <process_name> location <node id><NoCmdBold>. Process name should be printed in the message already. | For the access-lists configured or show commands and other details, please refer to the COLTS page through the following link: http://zed.cisco.com/confluence/display/GSRTR/ACL+XR
IPV6_ACL-3-LTRACEINIT | 3 | ACL | ltrace_init failed for '[chars]': [chars] | Initialization of the ltrace debug capability failed with the reason displayed in the error message. This failure does not impact the functionality of ipv6 access-lists. However, debugging of any issues will be impaired. | This message may occur during process initialization. Please try restarting the process that issued this error message with the command. <CmdBold>process restart <process_name> location <location><NoCmdBold>. Process name should be printed in the message already. | For the access-lists configured or show commands and other details, please refer to the COLTS page through the following link: http://zed.cisco.com/confluence/display/GSRTR/ACL+XR
IPV6_ACL-4-IPACCESSRLIMIT | 4 | ACL | System cannot raise rlimit for ACL library, '[chars]' | The ACL library has requested the operating system to grant additional heap memory. The request has failed and the error indicating the reason has been given | Collect the requested show tech-support info and forward it to development engineering team | --
IPV6_ACL-4-IPACCESSUNSUPPORTED | 4 | ACL | Access lists with object groups is not supported by this application | An access list that contains object-groups in one of its entries was specified. At this time ACLs with object-groups are supported only for packet filtering. I.e., attached to an interface. | Specify an access list that does not specify any object group in any of its entries. | --
IPV6_ACL-6-IPACCESSLOGDP | 6 | ACL | access-list [chars] ([dec]) [chars] [chars] [chars] [chars]-> [chars] ([dec]/[dec]), [dec] packet[chars] | A packet matching the log criteria for the given access list was detected. | No action is required. | --
IPV6_ACL-6-IPACCESSLOGDP | 6 | ACL | access-list [chars] ([dec]) [chars] [dec] [chars] [chars]-> [chars] ([dec]/[dec]), [dec] packet[chars] | Packet matching the log criteria for the given access list was detected. | No action is required. | --
IPV6_ACL-6-IPACCESSLOGNP | 6 | ACL | access-list [chars] ([dec]) [chars] [dec] [chars] [chars]-> [chars], [dec] packet[chars] | Packet matching the log criteria for the given access list was detected. These messages are issued when the IP protocol type is other than TCP, UDP and SCTP. This message is seen for the first match and for each match after the hit count is greater than 0x7FFFFFFF(2147483647). | This is information only message, no action required No action is required. | For the access-lists configured or show commands and other details, please refer to the COLTS page through the following link: http://zed.cisco.com/confluence/display/GSRTR/ACL+XR
IPV6_ACL-6-IPACCESSLOGNP | 6 | ACL | access-list [chars] ([dec]) [chars] [dec] [chars] [chars]-> [chars], [dec] packet[chars] | These messages are issued whenever access lists are configured with the 'log' option and matches with the IP protocol type other than TCP, UDP, SCTP. This message is seen for the first match and for each match after the hit count is greater than 0x7FFFFFFF(2147483647). | This is information only message, no action required No action is required. | For the access-lists configured or show commands and other details, please refer to the COLTS page through the following link: http://zed.cisco.com/confluence/display/GSRTR/ACL+XR
IPV6_ACL-6-IPACCESSLOGP | 6 | ACL | access-list [chars] ([dec]) [chars] [chars] [chars]([dec]) [chars]-> [chars]([dec]), [dec] packet[chars] | These messages are issued whenever access lists are configured with the 'log' option and matches with the IP protocol type TCP (or) UDP (or) SCTP. This message is seen for the first match and for each match after the hit count is greater than 0x7FFFFFFF(2147483647). | This is information only message, no action required No action is required. | For the access-lists configured or show commands and other details, please refer to the COLTS page through the following link: http://zed.cisco.com/confluence/display/GSRTR/ACL+XR
IPV6_ACL-6-IPACCESSLOGP | 6 | ACL | access-list [chars] ([dec]) [chars] [dec] [chars]([dec]) [chars]-> [chars]([dec]), [dec] packet[chars] | Packet matching the log criteria for the given access list was detected. These messages are issued when the IP protocol type is TCP or UDP or SCTP. This message is seen for the first match and for each match after the hit count is greater than 0x7FFFFFFF(2147483647). | This is information only message, no action required No action is required. | For the access-lists configured or show commands and other details, please refer to the COLTS page through the following link: http://zed.cisco.com/confluence/display/GSRTR/ACL+XR
IPV6_ACL-6-IPACCESSLOGRP | 6 | ACL | accesss-list [chars] ([dec]) [chars] [dec] [chars] [chars]-> [chars], [dec] packet[chars] | A packet matching the log criteria for the given access list was etected. | No action is required. | --
IPV6_ACL-6-IPACCESSLOGRP | 6 | ACL | accesss-list [chars] ([dec]) [chars] [chars] [chars] [chars]-> [chars], [dec] packet[chars] | A packet matching the log criteria for the given access list was etected. | No action is required. | --
IPV6_ACL-6-IPACCESSLOGS | 6 | ACL | access-list [chars] ([dec]) [chars] [chars] [dec] packet[chars] | A packet matching the log criteria for the given access list was detected. | No action is required. | --
IPV6_ACL-6-IPACCESSLOGS | 6 | ACL | access-list [chars] ([dec]) [chars] [chars] [dec] packet[chars] | A packet matching the log criteria for the given access list was detected. | No action is required. | --
LI-3-NETIO_INIT | 3 | ACL | [chars]: LI Netio thread init failed for proto [dec], during [chars]: ([dec])[chars] | The LI Netio thread encountered the specified error during thread creation or during initialization of the specified facility. System will retry to start the process to recover. | If this message recurs, copy the System Message exactly as it appears on the console or in the system log, enter the <CmdBold>show process li_mgr<NoCmdBold> command and, if the line card was reloaded, collect <CmdBold>show context<NoCmdBold> output, contact Cisco technical support representative, and provide the representative with the required_info. | Try to resolve the issue by restarting the netio process. 'process restart netio location <>'. If the issue is still not resolved enable the debugs as mentioned in the following wiki page: http://wiki-eng.cisco.com/engwiki/IOX_25LI_25PI
PFILTER_NETIO_LTRACE-7-INIT | 7 | ACL | ltrace_init failed for '[chars]': [chars] | Initialization failed. Both the initialization type and the error code are displayed. The sysmgr process will restart the ipv4_aclmgr if this condition happens. | None | --
OBJ_MGR-3-CLEANUP | 3 | APP_INFRA | Failed to cleanup '[chars]', [hex]:[chars]. | When 'object group' shutsdown, the OBJ Manager (obj_mgr) process shutsdown and cleans up. Something has failed in this proceedure. | Allow OBJ Manager to restart. If the problem persists, contact Cisco support. | None.
OBJ_MGR-3-INIT | 3 | APP_INFRA | Failed to initialize '[chars]', [hex]:[chars]. | When 'object group' configuration is first added, the OBJ Manager (obj_mgr) process starts and initializes. Something has failed in this proceedure and may prevent OBJ Manager from functioning. | Allow OBJ Manager to restart. You can further remove and re-add 'object group' configuration. If the problem persists, contact Cisco support. | None.
PLMGR_UI-3-CLI | 3 | APP_INFRA | Error encountered while processing policy-map/class-map command: [chars]. Error: '[chars]' | An unexpected error occurred while parsing the policy manager configuration command. | If the action suggested in the error message does not help, try exiting and re-entering the config mode. If this doesn't help try restarting parser_server via cli 'process restart parser_server'. Contact TAC if the problem persist, with required_info. | This is an error related to cli parsing. The collected information is for internal diagnosis. Raise a DDTS and attach all the needed information to the DDTS.
PLMGR_UI-3-NOMEM | 3 | APP_INFRA | Failed to allocate %zd bytes. | The node which logged this message is running low on memory and the requested operation could not be completed. | Either reduce the configuration applied on this node or increase its memory. If the error is persistent, contact TAC with required_info. | This is an error related to memory allocation. The collected information is used for diagnosis purpose. Raise a DDTS and attach all the needed information to the DDTS.
PLMGR_UI-4-DEBUG | 4 | APP_INFRA | Failed to [chars] debug [chars]:'[chars]' | The policy manager ui library debug(s) could not be initialized. The is a non-fatal error and should not affect the normal functioning of the system. The only effect of this error will be that the policy manager ui library debugs may not show up . | None. | --
PLMGR_UI-4-INVAL_DATA | 4 | APP_INFRA | [chars] [dec] | The policymgr ui library received invalid data from the user interface. Ideally this should never happen and would be caused only by a bug in the code. | Try exiting and re-entering the config mode. If this doesn't help try restarting parser_server. | --
PLMGR_UI-4-LTRACE | 4 | APP_INFRA | Failed to [chars] ltrace [chars]:'[chars]' | The policymgr ui library ltrace infrastructure encountered an error during initialization or displaying ltrace messages, as indicated in the syslog. This should not affect the normal functioning of the system. | None. | --
POLICYMGR-3-APP_NAME_FAILURE | 3 | APP_INFRA | Get application name failed for app : [unsigned int] | An internal error encountered during policymgr initialization, configuration of one or more types of policy-maps/class-maps may not work. | Contact TAC with required_info, which will be only used for internal diagnosis purpose. | This is an internal error related to getting application name. The collected information is for internal diagnosis. Raise a DDTS and attach all the needed information to the DDTS.
POLICYMGR-3-GO_ACTIVE | 3 | APP_INFRA | Error encountered in [chars] during policymgr activation after failover: [chars] | An error was encountered in policymgr during policymgr activation after failover. Policymgr configurations may not work properly. Subsequent updates/modifications to policy-map/class-map configurations may not function properly, including activating service-policies on interfaces. | Collect required_info and contact TAC, and the collected information is only used for internal diagnosis. | This is an internal error. The collected information is for internal diagnosis. Raise a DDTS and attach all the needed information to the DDTS.
POLICYMGR-7-INIT | 7 | APP_INFRA | Policy manager initialization failed in [chars]: [chars] | The policy manager process encountered the specified error while initializing the specified facility. If this error occurs, the sysmgr process will restart the policy manager process. | None | --
DIAG-3-CARD_ABSENT | 3 | DIAG | [chars] is not detected. | A line card could not be located in a slot where a diagnostic action was requested. | Ensure the targeted line card is properly seated in the specified slot. If the line card is properly seated, ensure the correct slot was indicated in the command-line interface. If the line card is well-seated and the correct slot was specified, copy the error message exactly as it appears on the screen as well as the output of show tech-support and paste the output into a separate file. Contact your technical support representative with the gathered information. | Report this to Engineering. Use Topic to search for a similar DDTS. If you find none, write a DDTS for this problem.
DIAG-3-ENQUEUE_FAIL | 3 | DIAG | [chars]: process_enqueue() failed. | An internal software error occurred while processing the diagnostic message alongwith the opcode to the dignostic process of the specified card or location/sub-location. | Copy the error message exactly as it appears on the screen and gather the output of show tech-support and any other relevant information. Contact your technical support representative with the gathered information. | Report this to Engineering. Use Topic to search for a similar DDTS. If you find none, write a DDTS for this problem.
DIAG-3-GOLDXR_FAIL | 3 | DIAG | [chars] | An error occurred, likely due to an invalid argument was entered. | Copy the error message exactly as it appears on the screen and gather the output of show tech-support and any other relevant information. Contact your technical support representative with the gathered information. | Report this to Engineering. Use Topic to search for a similar DDTS. If you find none, write a DDTS for this problem.
DIAG-3-MAJOR | 3 | DIAG | [chars]: [chars] detected a Major Error. Please use 'show diagnostic result location <node>' to see test results. | A major error was detected if all the diagnostic test fail for the specified card. | Re-seat the card and retry the test. If the same result occurs after reseating the card and retrying the test, copy the error message exactly as it appears on the screen and gather the output of show tech-support and any other relevant information. Contact your technical support representative with the gathered information. | Report this to Engineering. Use Topic to search for a similar DDTS. If you find none, write a DDTS for this problem.
DIAG-3-MINOR | 3 | DIAG | [chars]: [chars] detected a Minor Error. Please use 'show diagnostic result location <node>' to see test results. | A minor error was detected if the diagnostic test fails for the specified card such as if a single device associated with the particular diagnostic test has failed. | Re-seat the card and retry the test. If the same result occurs after reseating the card and retrying the test, copy the error message exactly as it appears on the screen and gather the output of show tech-support and any other relevant information. Contact your technical support representative with the gathered information. | Report this to Engineering. Use Topic to search for a similar DDTS. If you find none, write a DDTS for this problem.
DIAG-3-SW_FAIL | 3 | DIAG | [chars] | An internal software error occurred. | Copy the error message exactly as it appears on the screen and gather the output of show tech-support and any other relevant information. Contact your technical support representative with the gathered information. | Report this to Engineering. Use Topic to search for a similar DDTS. If you find none, write a DDTS for this problem.
DIAG-3-TEST_FAIL | 3 | DIAG | [chars]: [chars]{ID=[dec]} has failed. Error code = [hex] ([chars]) | A diagnostic test has found an error on the line card. | Ensure the line card is firmly in the slot, reseat if necessary, and attempt to run the test again if the line card is not seated properly in the slot. If the line card was properly seated in the slot, copy the error message exactly as it appears on the console, gather the output of show tech-support, and contact your Cisco technical support representative with the gathered information. | Report this to Engineering. Use Topic to search for a similar DDTS. If you find none, write a DDTS for this problem.
DIAG-3-TIMER_FAIL | 3 | DIAG | [chars] | An internal software error occurred. | Copy the error message exactly as it appears on the screen and gather the output of show tech-support and any other relevant information. Contact your technical support representative with the gathered information. | Report this to Engineering. Use Topic to search for a similar DDTS. If you find none, write a DDTS for this problem.
DIAG-4-ALWAYS_ENABLE_TEST | 4 | DIAG | [chars]: The users are not allow to disable monitoring for Test #[dec] | The specified health monitoring test must be run and cannot be disabled. | Nothing. The specific health monitoring test cannot be disabled by design. The system is working properly. | --
DIAG-4-DIAG_RUNNING | 4 | DIAG | [chars]: Diagnostic is currently running | A diagnostic test is currently being run on the specified card and additional tests cannot be run until the previously requested tests have been completed. | The system is working properly and no user action is required. If you want to run the specified diagnostic test, either wait for the current diagnostic test to finish and then run the test, or stop the current test and run the new test. | --
DIAG-4-FIXED_INTERVAL_TEST | 4 | DIAG | [chars]: The users are not allow to change monitoring interval of Test #[dec] | The specified health monitoring test interval is not user-configurable and therefore cannot be changed. | Nothing. The specific health monitoring interval is not user-configurable by design so nothing can be done to change the interval. | --
DIAG-4-INVALID_DEVICE | 4 | DIAG | Invalid device number : [chars] | A diagnostic request is being made on a device that does not exist. | Ensure that the specified device number (1-based) exists and is valid. | --
DIAG-4-INVALID_MONITORING_INTERVAL | 4 | DIAG | [chars]: The [chars][ID=[dec]] monitoring interval must be at least [dec] millisec | The specified test monitoring interval is too small. | The system is working properly and no user action is required. If you want to specify a smaller testing interval, the warning message text provides the lowest possible configurable interval for the specified monitoring interval. | --
DIAG-4-INVALID_PORT | 4 | DIAG | Invalid port number : [chars] | A diagnostic request is being made on a port that does not exist. | Ensure the specified port number exists and that the correct port number is being specified. | --
DIAG-4-INVALID_TEST | 4 | DIAG | Invalid test IDs : [chars] | A test ID for diagnostics that does not exist was requested. | Ensure the specified test ID number is supported by the line card. The list of available tests and their associated test IDs can be retrieved using 'show diagnostic content'. | --
DIAG-4-MONITOR_DISABLE | 4 | DIAG | [chars]: The monitoring test:[dec] is disable since default interval is Zero | The specified test is no longer a health monitoring test because health monitoring has been disabled. | The system is working properly and no user action is required. If you want the requested test to be a health monitoring test, enable health monitoring and ensure your test is enabled as a health monitoring test. | --
DIAG-4-MONITOR_INTERVAL_ZERO | 4 | DIAG | [chars]: Monitoring interval is 0. Cannot enable monitoring for Test #[dec] | Health Monitoring cannot be enabled for the specified test because the interval for the test has been set to 0. | If you want the scheduling tests to be removed, do nothing. If you want the scheduled tests to still be run, reconfigure the scheduled tests. | --
DIAG-4-NOT_MONITORING_TEST | 4 | DIAG | [chars]: The test:[dec] cannot be used as health monitoring test | The specified test number cannot be used as a health monitoring test. | Nothing. The system is working properly and the specified test cannot be configured as a health monitoring test. | --
DIAG-4-TEST_NOT_SUPPORT | 4 | DIAG | [chars]: [chars]{ID=[dec]} is not supported | The diagnostic test is not supported on current chassis configuration. | This message does not indicate any problem with the system. The test cannot be run because it is not supported on this chassis configuration. No further action is required. | --
DIAG-6-BYPASS | 6 | DIAG | [chars]: Diagnostics is bypassed | This is an informational message stating that diagnostics testing was not performed on the card because diagnostic testing was disabled in the user configuration. | This behavior is consistent with the user configuration and no action needs to be taken. If you want to run bootup diagnostics, enable bootup diagnostics by using the diagnostic bootup command. | --
DIAG-6-DIAG_OK | 6 | DIAG | [chars]: Passed [chars] | The diagnostic tests did not detect any error on the card. | Nothing. This is an informational message stating that the line card passed the diagnostic tests. | --
DIAG-6-DIAG_STOPPED | 6 | DIAG | [chars]: Diagnostic is stopped. | Diagnostic test has stopped. | Nothing. This is an informational message stating that diagnostic testing has been stopped. If you want the test to run to completion, rerun the test. | --
DIAG-6-GOLDXR_GENERAL | 6 | DIAG | [chars] | GOLD-XR general information. | None. | --
DIAG-6-NO_DIAG_RUNNING | 6 | DIAG | [chars]: Diagnostic is not running | An attempt to stop a diagnostic test that was not running was made. | None. This is an informational message. | --
DIAG-6-NO_TEST | 6 | DIAG | [chars]: No test to run | The diagnostic test cannot find tests to run. | In some cases on some platforms, a Field Diagnostic image needs to be loaded onto the line card if you want to run the test. If applicable, download a Field Diagnostic image onto the line card. In other cases, the test is simply not available. This message is an informational and does not require user action. | --
DIAG-6-RUN_COMPLETE | 6 | DIAG | [chars]: Running Complete Diagnostics... | Complete Diagnostic is running on the card | Nothing. This is an informational message and the system is working properly. | --
DIAG-6-RUN_MINIMUM | 6 | DIAG | [chars]: Running Minimum Diagnostics... | Minimum Diagnostic is running on the card | Nothing. This is an informational message and the system is working properly. | --
DIAG-6-SCHED_COMPLETE | 6 | DIAG | [chars]: Scheduled Online Diagnostic is completed | The scheduled Diagnostic test is complete. | Check the results and proceed accordingly. This is an information message only to indicate that Diagnostic testing is complete. The router is working properly and no action is needed based on this message. | --
DIAG-6-SCHED_RUNNING | 6 | DIAG | [chars]: Performing Scheduled Online Diagnostic... | The scheduled diagnostic test is running. | Nothing. The diagnostic test is being run as configured and the system is working properly. | --
DIAG-6-SCHED_STOPPED | 6 | DIAG | [chars]: Scheduled Online Diagnostic is stopped | The scheduled Diagnostic test has been stopped. | If you do not want the test to run, do nothing. If you want the test to run, schedule the test or run the test manually. | --
DIAG-6-SCHEDULE_IS_REMOVED | 6 | DIAG | [chars]: Schedule Diagnostic for [[chars] [chars] [dec]:[dec].] is removed | The scheduled online diagnostic tests are no longer configured. This message usually appears after a scheduled test is removed by the user or a card is removed from the chassis. | If you want the scheduling tests to be removed, do nothing. If you want the scheduled tests to still be run, reconfigure the scheduled tests. | --
DIAG-6-TEST_NOT_ONDEMAND | 6 | DIAG | [chars]: test not allowed for ondemand [chars]{ID=[dec]} ... | Diagnostic test executed is not an ondemand test. | Nothing. This is an informational message and the system should be working properly. | --
DIAG-6-TEST_OK | 6 | DIAG | [chars]: [chars]{ID=[dec]} has completed successfully | Diagnostic testing was completed and no errors were found on the line card. | This is an informational message indicating that Field Diagnostic testing has completed successfully. The system is working properly and no action is required based on this error message. | --
DIAG-6-TEST_RUNNING | 6 | DIAG | [chars]: Running [chars]{ID=[dec]} ... | Diagnostic testing is running a test on the card | Nothing. This is an informational message and the system should be working properly. | --
DIAG-6-TEST_SKIPPED | 6 | DIAG | [chars]: [chars]{ID=[dec]} is skipped | The specified diagnostic test cannot be run. | Nothing. Although the test cannot be run, this message does not indicate a problem. | --
DIAG-6-TEST_SKIPPED_FROM_ACTIVE | 6 | DIAG | [chars]: [chars] cannot be executed from active node. | The specified test cannot be run from active node. | Nothing. The test cannot be run but the system is working properly. | --
DIAG-6-TEST_SKIPPED_FROM_STANDBY | 6 | DIAG | [chars]: [chars] cannot be executed from standby node. | The specified test cannot be run from standby node. | Nothing. The test cannot be run but the system is working properly. | --
PFDIAGBASE-3-CHKSUM_ERROR | 3 | DIAG | Unable to determine receipt checksum Error=[hex] Reason [chars] | Diagnostics detected a software error computing the checksum of a recieved packet. This is not a service impacting error. | Another software component will attempt to fix the problem or may give additional error messages. Please check Bug Navigator ( https://tools.cisco.com/bugsearch?referring_site=btk ) to search for any bugs in this area. If the error messages continue, copy all error messages exactly as they appear on the screen and gather any relevant information about the circumstances. Also collect the information from the 'show logging' and 'show tech diagnostics' commands. Contact your technical support representative with the gathered information. | Please see http://zed.cisco.com/confluence/display/GSRTR/CRS-1+Diagnostic Report this to Engineering. Use Topic to search for a similar DDTS. If you find none, write a DDTS for this problem.
PFDIAGBASE-3-CONN_FAIL | 3 | DIAG | No server connection for this client. (Client Id=[dec] - [chars]) | Diagnostics software has received a packet from a client, but the client is not connected to the server. Another component may have restarted causing the connection to be broken. This is not a service impacting error. | Check the log ('show logging') to see if any processes have restarted or to determine if there are any other related error messages. Also, please check Bug Navigator ( https://tools.cisco.com/bugsearch?referring_site=btk ) to search for any bugs in this area or of any processes found to have restarted. Copy the error message exactly as it appears on the screen and gather any relevant information about the circumstances. Also collect the information from the 'show logging' and 'show tech diagnostics' commands. Contact your technical support representative with the gathered information. | Please see http://zed.cisco.com/confluence/display/GSRTR/CRS-1+Diagnostic Report this to Engineering. Use Topic to search for a similar DDTS. If you find none, write a DDTS for this problem.
PFDIAGBASE-3-CTX_ERROR | 3 | DIAG | Invalid or no connection context passed to function [chars] | The diagnostics software detected an invalid or null pointer was passed to the named function. This is a serious error and could indicate memory coruption or a bug in the software. This is not a service impacting error. | Check the log ('show logging') to determine if there are any other related error messages. Also, please check Bug Navigator ( https://tools.cisco.com/bugsearch?referring_site=btk ) to search for any bugs in this area. Copy the error message exactly as it appears on the screen and gather any relevant information about the circumstances. Also collect the information from 'show logging' and 'show tech diagnostics' commands. Contact your technical support representative with the gathered information. | Please see http://zed.cisco.com/confluence/display/GSRTR/CRS-1+Diagnostic Report this to Engineering. Use Topic to search for a similar DDTS. If you find none, write a DDTS for this problem.
PFDIAGBASE-3-INIT_ERROR | 3 | DIAG | [chars] ([hex] - [chars]) | An error occurred during initialization. | Normally this message type indicates a transient error, and even though it will cause the process to be terminated, the problem will usually be remedied once the emitting process is restarted. If the error keeps occuring frequently then copy the error message exactly as it appears on the screen and gather any relevant information about the circumstances. Contact your technical support representative with the gathered information. | --
PFDIAGBASE-3-INIT_FAIL | 3 | DIAG | [chars] (Client Id [dec] - [chars]) | An error occurred during initialization of diagnostic's server queue. | Normally this message type indicates a transient error, and even though it will cause the process to be terminated, the problem will usually be remedied once the emitting process is restarted. If the error keeps occuring frequently then copy the error message exactly as it appears on the screen and gather any relevant information about the circumstances. Contact your technical support representative with the gathered information. | Report this to Engineering. Use Topic to search for a similar DDTS. If you find none, write a DDTS for this problem.
PFDIAGBASE-3-MSG_ERROR | 3 | DIAG | Unknown message was passed to a function (msg type = [dec]) [chars] | The diagnostics software received a message with an unknown message type and was not able to process it. This is a serious error and indicates message or memory corruption or a bug in the software. This is not a service impacting error. | Check the log ('show logging') to determine if there are any other related error messages. Also, please check Bug Navigator ( https://tools.cisco.com/bugsearch?referring_site=btk ) to search for any bugs in this area. If the error continues, copy the error message exactly as it appears on the screen and gather any relevant information about the circumstances. Also collect the information from 'show logging' and 'show tech diagnostics' commands. Contact your technical support representative with the gathered information. | Please see http://zed.cisco.com/confluence/display/GSRTR/CRS-1+Diagnostic Report this to Engineering. Use Topic to search for a similar DDTS. If you find none, write a DDTS for this problem.
PFDIAGBASE-3-PAYLOAD_ERROR | 3 | DIAG | Unable to [chars] a shared memory buffer [chars] queue element (Error=[dec] - [chars]) | Diagnostics was unable to attach or detach the payload stored in shared memory to/from a packet in the queue. This is a serious error and should not occur. It may indicate there is a bug in the software. This is not a service impacting error. | Check the log ('show logging') to determine if there are any other related error messages. Also, please check Bug Navigator ( https://tools.cisco.com/bugsearch?referring_site=btk ) to search for any bugs in this area. If the error continues, copy the error message exactly as it appears on the screen and gather any relevant information about the circumstances. Also collect the information from the 'show logging' and 'show tech diagnostics' commands. Contact your technical support representative with the gathered information. | Please see http://zed.cisco.com/confluence/display/GSRTR/CRS-1+Diagnostic Report this to Engineering. Use Topic to search for a similar DDTS. If you find none, write a DDTS for this problem.
PFDIAGBASE-3-PKT_ERROR | 3 | DIAG | Unable to read incoming packet (Error=[dec] - [chars]) | A packet processing error occurred. The diagnostics software attempted to retrieve a packet and an error occurred while doing so. This is not a service impacting error. | Check the log ('show logging') to determine if there are any other related error messages. Also, please check Bug Navigator ( https://tools.cisco.com/bugsearch?referring_site=btk ) to search for any bugs in this area. if the error continues, copy the error message exactly as it appears on the screen and gather any relevant information about the circumstances. Also collect the information from 'show logging' and 'show tech diagnostics' commands. Contact your technical support representative with the gathered information. | Please see http://zed.cisco.com/confluence/display/GSRTR/CRS-1+Diagnostic Report this to Engineering. Use Topic to search for a similar DDTS. If you find none, write a DDTS for this problem.
PFDIAGBASE-3-QUEUE_ERROR | 3 | DIAG | Unable to [chars] item (Error=[dec] - [chars]) | An software error occurred while performing the stated action (queue operation) on a packet or message. This is a serious error and could indicate memory corruption or a bug in the software. This is not a service impacting error. | Check the log ('show logging') to determine if there are any other related error messages. Also, please check Bug Navigator ( https://tools.cisco.com/bugsearch?referring_site=btk ) to search for any bugs in this area. Copy the error message exactly as it appears on the screen and gather any relevant information about the circumstances. Also collect the information from 'show logging' and 'show tech diagnostics' commands. Contact your technical support representative with the gathered information. | Please see http://zed.cisco.com/confluence/display/GSRTR/CRS-1+Diagnostic Report this to Engineering. Use Topic to search for a similar DDTS. If you find none, write a DDTS for this problem.
PFDIAGBASE-3-STATE_ERROR | 3 | DIAG | Invalid state ([dec]) [chars] | An internal state of the diagnostics process was set to an invalid state or value. The process did not know how to handle this state. This is a serious error and may indicate a bug in the software. This is not a service impacting error. | Check the log ('show logging') to determine if there are any other related error messages. Also, please check Bug Navigator ( https://tools.cisco.com/bugsearch?referring_site=btk ) to search for any bugs in this area. If the error continues, copy the error message exactly as it appears on the screen and gather any relevant information about the circumstances. Also collect the information from 'show logging' and 'show tech diagnostics' commands. Contact your technical support representative with the gathered information. | Please see http://zed.cisco.com/confluence/display/GSRTR/CRS-1+Diagnostic Report this to Engineering. Use Topic to search for a similar DDTS. If you find none, write a DDTS for this problem.
PFDIAGBASE-3-SW_ERROR | 3 | DIAG | [chars] ([hex] - [chars]) | An internal software error occurred. | Copy the error message exactly as it appears on the screen and gather any relevant information about the circumstances. Contact your technical support representative with the gathered information. | Report this to Engineering. Use Topic to search for a similar DDTS. If you find none, write a DDTS for this problem.
PFDIAGBASE-3-SW_ERROR | 3 | DIAG | [chars] ([hex] - [chars]) | An internal software error occurred. | Copy the error message exactly as it appears on the screen and gather any relevant information about the circumstances. Contact your technical support representative with the gathered information. | Report this to Engineering. Use Topic to search for a similar DDTS. If you find none, write a DDTS for this problem.
PFDIAGBASE-4-WARNING | 4 | DIAG | [chars] ([hex] - [chars]) | Software detected an unexpected error or condition, which is not fatal to the features performance, but which may have affected a test result or similar. | Take note of the message, to see if it may explain a later test failure or similar. | --
PFDIAGBASE-4-WARNING | 4 | DIAG | [chars] ([hex] - [chars]) | Software detected an unexpected error or condition, which is not fatal to the features performance, but which may have affected a test result or similar. | Take note of the message, to see if it may explain a later test failure or similar. | --
XR_DIAG-2-ERR_PLANE_FAILURE_NOTIFY | 2 | DIAG | Plane [dec] is detected to be at fault. Unable to notify fabric process to shut down the plane. | The diagnostic test has detected an error on a fabric plane but failed to notify the fabric management process to take the plane out of service. | 1) Get the output from the following commands: admin show logging admin show control fabric trace fsdb-server fsdb-all location <dsc node> admin show diagnostic result location <node that printed out this msg> detail admin show diagnostic trace error location all admin show diagnostic trace message location all 2) shut down the identified faulty plane in admin configuration: controller fabric plane <> shutdown Copy the error message exactly as it appears on the console or in the system log, call your Cisco technical support representative and provide the representative with the gathered information. | --
XR_DIAG-3-CE_SWITCH_FAILURE | 3 | DIAG | Node [unsigned int]: Detected [dec] CE [chars] switch failure. Will attempt to reload node after [dec] consecutive such failures | The diagnostic control ethernet switch loop back ping test for inter and intra rack has detected an error and if the test fails for three consecutive iterations resulting RP reset by diagnostic software on failure. | Collect the console error messages exactly as it appears on the console and call cisco support engineers with the gathered information. | Diagnostic software will take appropriate action on failure. Please check the explanation for more info. and if it recurs again after reset please repair or replace the failing unit under test.
XR_DIAG-3-FAB_ERR | 3 | DIAG | [chars]%s | The fabric diagnostic test has detected an error as part of the FIM. Fabric multicast and unicast tests aimed at identifying the faulty plane(s). | Collect the console error messages exactly as it appears on the console and call cisco support engineers with the gathered information. | --
XR_DIAG-3-FAB_SRCC_FAILURE | 3 | DIAG | [chars] | The diagnostic test for fabric SRCC has detected an error. SRCC allows for the test cells to specify an exact route through the fabric based on IngressQ physical link number and each of the S1, S2 and S3 ASICs physical link numbers. The test is capable of potentially isolating a problem to a single link and/or ASIC. | Collect the console error messages exactly as it appears on the console and call cisco support engineers with the gathered information. | After successfully isolating the problem to a single link and/or asic, please repair or replace the failing unit under test.
XR_DIAG-3-FABRIC_PING_FAILURE | 3 | DIAG | [chars] | The diagnostic test for combined fabric unicast and mulitcast ping has detected an error condition and if the reload/shutdown is configured for the test diagnostic software will take corresonding action such as reload/shutdown on single node consecutive failure. | Collect the console error messages exactly as it appears on the console and call cisco support engineers with the gathered information. | This console error messages has been logged as part of analysis during combined unicast and multicast fabric diagnostic ping test as part of the fault isolation mode (FIM).If the issue is persistent or recurs please replace or repair the affected node. Please note: 1) It maybe caused by Source node failure, destination node failure, or multiple fabric planes failure. 2) It could be single node or multinode unicast and/or multicast failure. 3) It could be consecutive unicast and/or multicast or cumulative failure. 4) It's advisable to configure the ANR provided as part of combined fabric unicast and multicast diagnostic test for safer side. 5) The fabric diagnostic and fabric multicast tests are no more in use. User dont need to configure it explicitely to avoid overlap it with the existing combined fabric unicast and multicast diagnostic test.
XR_DIAG-3-FILESYS_BASIC_FAILURE | 3 | DIAG | [chars] | The diagnostic test for basic file system devices such as disk0, disk1, harddisk respectively has detected an error condition, if the devices are not present or having some access issues. | Collect the console error messages exactly as it appears on the console and call cisco support engineers with the gathered information. | Check the devices under test is present or not, if its present and issue recurs then please replace the unit under test.
XR_DIAG-3-IFD_ETHSVR_MSG_ERR | 3 | DIAG | [UUT [chars]: [chars]] | The diagnostic software has detected an error while running Field/Offline Diagnostic (IFD) on the target node/card under test. | Collect the console error messages exactly as it appears on the console and call cisco support engineers with the gathered information. | --
XR_DIAG-3-SCRATCH_REG_FAILURE | 3 | DIAG | [chars] | The diagnostic test for LC scrach register has detected an error and if reload/shutdown thresholds are set corresponding action will be taken by the diagnostic software on failure. | Collect the console error messages exactly as it appears on the console and call cisco support engineers with the gathered information. | Diagnostic software will take appropriate action on failure. Please check the explanation for more details. Try reseating the affected node upon failure and if it recurs please replace or repair the node.
XR_DIAG-6-INFO | 6 | DIAG | [chars] | Informational diagnostics message. | Nothing. Reporting normal progress of diagnostics. | --
XR_DIAG-6-PKT_SEND_FAILURE | 6 | DIAG | Node [unsigned int]: Test could not send packet - rslt:UNKNOWN/rc:SKIPPED | Unable to send switch loopback tests packets, resetting fail count because some amount of time we allow for the packet to be sent by eth_server and This is done to double check that there is no software issue when switch loopback test fails and crosses threshold. | Collect the console error messages exactly as it appears on the console and call cisco support engineers with the gathered information. | --
CCSQ_DLL-2-DEVICE_HALT | 2 | FABRIC | CCSQ: device halted, sub-block: [chars], halted entity: [chars] | CCSQ, ASIC got halted. The halted block and its parent block are provided | Copy the error message exactly as it appears on the console or in the system log, call your Cisco technical support representative and provide the representative with the gathered information. | --
CCSQ_DLL-2-ERR_EIO_TRAIN | 2 | FABRIC | EIO link training threshold exceeded, link: [dec] | Repeated attempts to train the EIO links to the neighboring Asic have failed. No further attempts to retrain the link will be made. | Copy the error message exactly as it appears on the console or in the system log, call your Cisco technical support representative and provide the representative with the gathered information. | --
CCSQ_DLL-2-TAKING_NODE_DOWN | 2 | FABRIC | Taking the node down, Reason: [chars] | CCSQ DLL encountered an fatal error mentioned above. The driver triggers MSC node-down to recover from the error. | This might be a recovery action from a fault. If the message recurs, copy the error message exactly as it appears on the console or in the system log, call your Cisco technical support representative and provide the representative with the gathered information. | Run diags on the card
CCSQ_DLL-3-ERR_ASIC_GENERIC | 3 | FABRIC | Block: [chars], Generic Error [chars] at Memory Address [hex]. | CCSQ encountered a device error that has exceeded its threshold value. Driver takes appropriate action to log and fix the error which may include a device reset. | If the message recurs, copy the error message exactly as it appears on the console or in the system log, call your Cisco technical support representative and provide the representative with the gathered information. | Run diags on the card
CCSQ_DLL-3-ERR_ASIC_MBE | 3 | FABRIC | Multiple Bit Error in Block: [chars] Error: [chars]. | CCSQ encountered a multiple bit error in the mentioned block. This error is an uncorrectable error. Driver takes appropriate action to log and fix the error which may include a device reset. | If the message recurs, copy the error message exactly as it appears on the console or in the system log, call your Cisco technical support representative and provide the representative with the gathered information. | Run diags on the card
CCSQ_DLL-3-ERR_INIT | 3 | FABRIC | [chars] | The CCSQ driver failed to initialize the device resulting in the restart of the CCSQ driver process. | Collect all the event logs and the output of the following command executed from the CLI of the active RP: 'show process ccsq_mgr' Also, collect the fabric snapshot: 'show fabric-snapshot file <> loc <>' | Search the event logs for events/errors related to the failure reason. Event Manager and SYSDB failures are part of the overall system. If there are failures here then other processes may also exhibit similar problems. Report this to Engineering. Use Topic to search for a similar DDTS. If you find none, write a DDTS for this problem.
CCSQ_DLL-3-ERR_MEM_ALLOC | 3 | FABRIC | Error Allocating memory for <[chars]> | The CCSQ dll Memory Allocation Error message. | Copy the error message exactly as it appears on the console or in the system log, call your Cisco technical support representative and provide the representative with the gathered information. | --
CCSQ_DLL-3-RESET | 3 | FABRIC | Resetting CCSQ ASIC Device | CCSQ, cpuctrl net interface encountered a CRC/Sync Error. This will result in the PIO or CDMA failure. | If it is possible to isolate the trigger point for the sn link error, collect all the necessary condition that caused the error. If the message recurs, copy the error message exactly as it appears on the console or in the system log, call your Cisco technical support representative and provide the representative with the gathered information. | Run diags on the board. If this error is seen consistently, it is recommended to reload the MSC to avoid inconsistent behavior because of the link error
CCSQ_DLL-4-ERR_ASIC_CRC | 4 | FABRIC | CRC Error: Block:[chars] Error:[chars] Count: [dec] | CCSQ block received a packet with a CRC error. It is primarily caused by either the link errors between the devices or packet corruption in the upstream asic. This error may cause performance degradation. | If the message recurs, copy the error message exactly as it appears on the console or in the system log, call your Cisco technical support representative and provide the representative with the gathered information. | Run diags on the card.
CCSQ_DLL-4-ERR_ASIC_SN_LINK | 4 | FABRIC | CpuCtrl Interface RxFIFO Error: [chars] | CCSQ, cpuctrl net interface Rx FIFO last sync. | Copy the error message exactly as it appears on the console or in the system log, call your Cisco technical support representative and provide the representative with the gathered information. | --
CCSQ_DLL-4-INTR_ENABLE_FAIL | 4 | FABRIC | Interrupt enable at addr: [hex] mask: [hex] failed. | Hardware state is not correct. | Copy the error message exactly as it appears on the console or in the system log, call your Cisco technical support representative and provide the representative with the gathered information. | --
CCSQ_DLL-5-ERR_ASIC_PARITY | 5 | FABRIC | Block: [chars], entity: [chars] had parity error(s), addr: [dec], parity: [dec] | In the specified block a parity error encountered at mentioned addr offset. If the error exceeds its threshold, the driver trigger a corrective action which may include device reset or MSC reload. | If the message recurs, copy the error message exactly as it appears on the console or in the system log, call your Cisco technical support representative and provide the representative with the gathered information. | Run diags on the card.
CCSQ_DLL-5-ERR_ASIC_SBE | 5 | FABRIC | Single Bit Error in Block: [chars] Error: [chars]. | CCSQ encountered a single bit error in the mentioned block. Persistent errors are corrected by the software. Non-persistent errors are automatically corrected by the next write operation. | This error is an correctable error. There are no side effects. If the message recurs, copy the error message exactly as it appears on the console or in the system log, call your Cisco technical support representative and provide the representative with the gathered information. | Run diags on the card
CCSQ_DLL-7-ERR_REGISTER_GET | 7 | FABRIC | Register get failed for address [hex], Reason: [chars] | An attempt to read a Hardware register failed. This could result in inconsistent behavior of the device. | Run diags on the board and contact TAC support. If it is possible to isolate the trigger point for the read failure, collect all the necessary condition that caused the error. If the message recurs, copy the error message exactly as it appears on the console or in the system log, call your Cisco technical support representative and provide the representative with the gathered information. | Read errors are reported asynchronously to the driver. By the time the error is processed by the driver the returned value is already used. It is recommended to reload the MSC to avoid inconsistent behavior because of the read failure.
CCSQ_LIB-7-ERR_LWM_SEND | 7 | FABRIC | CCSQ Lib: LWM Message send failed msg: [dec], retried: [dec] time(s), errno: [chars] | Unable to send a LWM message to the CCSQ server. | Copy the error message exactly as it appears on the console or in the system log, call your Cisco technical support representative and provide the representative with the gathered information. | --
CCSQ_MGR-3-ERR_INIT | 3 | FABRIC | Initialization Error: [chars] Reason: [chars]. Exiting. | CCSQ manager encountered a fatal error and is not able recover from the error. A reason text will be supplied call support with this text. | Copy the error message exactly as it appears on the console or in the system log, call your Cisco technical support representative and provide the representative with the gathered information. | --
CCSQ_MGR-3-ERR_MEM_ALLOC | 3 | FABRIC | Error Allocating <[dec]> bytes of memory | CCSQ encountered a fatal memory allocation error | Copy the error message exactly as it appears on the console or in the system log, call your Cisco technical support representative and provide the representative with the gathered information. | --
CCSQ_MGR-7-ERR_BAG_REG | 7 | FABRIC | Bag register failed for rules. Reason: [chars] | EDM Bags are used to share information between components using sysdb. This Error indicates that bag registration failed. | Copy the error message exactly as it appears on the console or in the system log, call your Cisco technical support representative and provide the representative with the gathered information. | --
CCSQ_MGR-7-ERR_CLIENT_REG | 7 | FABRIC | Client [chars] failed. Reason: [chars] | CCSQ Manager client Registration/Unregistration error | Copy the error message exactly as it appears on the console or in the system log, call your Cisco technical support representative and provide the representative with the gathered information. | --
CCSQ_MGR-7-ERR_DLL_INIT | 7 | FABRIC | Dll Initialization for [chars] failed. Reason: [chars] | CCSQ driver tried to register for a dll but it encountered an error. The driver might lose some of its functionality. | Copy the error message exactly as it appears on the console or in the system log, call your Cisco technical support representative and provide the representative with the gathered information. | --
CCSQ_MGR-7-ERR_EVM_CREATE | 7 | FABRIC | Event Manager create failed for [chars]. Reason: [chars] | CCSQ Event Manager create error | Copy the error message exactly as it appears on the console or in the system log, call your Cisco technical support representative and provide the representative with the gathered information. | --
CCSQ_MGR-7-ERR_EVM_NOTIFY | 7 | FABRIC | Event Manager notify failed for [chars]. Reason: [chars] | CCSQ Event Manager notify error | Copy the error message exactly as it appears on the console or in the system log, call your Cisco technical support representative and provide the representative with the gathered information. | --
CCSQ_MGR-7-ERR_LWM_EVENT_BLOCK | 7 | FABRIC | LWM Event Manager event block failed. Reason: [chars] | CCSQ Event Manager event block error | Copy the error message exactly as it appears on the console or in the system log, call your Cisco technical support representative and provide the representative with the gathered information. | --
CCSQ_MGR-7-ERR_LWM_REPLY | 7 | FABRIC | An error occurred during LWM message reply. Reason: [chars] | CCSQ LWM reply error | Copy the error message exactly as it appears on the console or in the system log, call your Cisco technical support representative and provide the representative with the gathered information. | --
CCSQ_MGR-7-ERR_SYSDB_EDM_REG | 7 | FABRIC | Sysdb Register EDM failed. Reason: [chars] | CCSQ Sysdb Register EDM error | Copy the error message exactly as it appears on the console or in the system log, call your Cisco technical support representative and provide the representative with the gathered information. | --
CMN_DSTRIB_GSP_FBRC-3-ERR_DEBUG_INIT | 3 | FABRIC | GSP Fabric: Unable to initialize debug logging. Error: [chars]. | Debug initialization failure for GSP fabric. | Copy the error message exactly as it appears on the console or in the system log, call your Cisco technical support representative and provide the representative with the gathered information. | Unlikely we see this message. This error message indicates debug infra initialization went wrong during system bootup. No other action is required. Otherwise, Report this to Engineering. Use Topic to search for a similar DDTS. If you find none, write a DDTS for this problem.
FAB_LC-3-NH_SHM_INIT | 3 | FABRIC | [chars]: shmwin_init() failed shmwinid [dec] | Failed to initialize the shared memory for NH. | Copy the error message exactly as it appears on the console or in the system log, call your Cisco technical support representative and provide the representative with the gathered information. | A failure reason is included in the message. If resources are unavailable, this is expected. Otherwise a DDTS should be filed. Report this to Engineering. Use Topic to search for a similar DDTS. If you find none, write a DDTS for this problem.
FAB_LC-3-NH_SHM_MALLOC | 3 | FABRIC | hal_shm_alloc: shmwin_malloc() failed shmwinid [dec] | Failed to allocate the shared memory for NH. | Copy the error message exactly as it appears on the console or in the system log, call your Cisco technical support representative and provide the representative with the gathered information. | A failure reason is included in the message. If resources are unavailable, this is expected. Otherwise a DDTS should be filed. Report this to Engineering. Use Topic to search for a similar DDTS. If you find none, write a DDTS for this problem.
FAB_LC-3-SHM_POOL_CREATE | 3 | FABRIC | [chars]: shmwin_pool_create_v2() failed, return: cerr: [dec] | Failed to create the memory pool for shared memory. | Copy the error message exactly as it appears on the console or in the system log, call your Cisco technical support representative and provide the representative with the gathered information. | A failure reason is included in the message. If resources are unavailable, this is expected. Otherwise a DDTS should be filed. Report this to Engineering. Use Topic to search for a similar DDTS. If you find none, write a DDTS for this problem.
FAB_PROXY-3-ERR_CONN_INIT | 3 | FABRIC | Fabric proxy failed to connect to [chars] with error: [hex] ([chars]). | The fabric proxy failed to connect to the required services. The driver will be non-operational due to this error. | The Proxy will recover by restarting. Verify that the fabric proxy process will recover following action by the FM. If the message recurs, copy the error message exactly as it appears on the console or in the system log, call your Cisco technical support representative and provide the representative with the gathered information. | Refer to the description in field for this error. Check the fabric proxy behavior is consistent with the FM guidelines defined for this error type. This error isn't normally persistent and should recover due to the action taken by the fault management entity. Report this to Engineering. Use Topic to search for a similar DDTS. If you find none, write a DDTS for this problem.
FAB_PROXY-3-ERR_EVM_CREATE | 3 | FABRIC | Fabric proxy failed to create the event manager and hence exiting | The fabric proxy failed to create an event manager during the initialization. The driver will be non-operational due to this error. | The Proxy will recover by restarting. Verify that the driver will recover following action by the FM. If the message recurs, copy the error message exactly as it appears on the console or in the system log, call your Cisco technical support representative and provide the representative with the gathered information. | Refer to the description in field for this error. Check the fabric proxy behavior is consistent with the FM guidelines defined for this error type. This error isn't normally persistent and should recover due to the action taken by the fault management entity. Report this to Engineering. Use Topic to search for a similar DDTS. If you find none, write a DDTS for this problem.
FAB_PROXY-3-ERR_SYSDB_THREAD | 3 | FABRIC | Fabric proxy failed to create sysdb thread due to [chars] with error: [hex] ([chars]). | The fabric proxy failed to create the sysdb thread during the initialization. The driver will be non-operational due to this error. | The Proxy will recover by restarting. Verify that the fabric proxy process will recover following action by the FM. If the message recurs, copy the error message exactly as it appears on the console or in the system log, call your Cisco technical support representative and provide the representative with the gathered information. | Refer to the description in field for this error. Check the fabric proxy behavior is consistent with the FM guidelines defined for this error type. This error isn't normally persistent and should recover due to the action taken by the fault management entity. Report this to Engineering. Use Topic to search for a similar DDTS. If you find none, write a DDTS for this problem.
FAB_PROXY-3-ERR_THREAD_CREATE | 3 | FABRIC | The fabric proxy failed to create the sysdb thread with error: [hex] ([chars]). | The fabric proxy failed to create the needed threads during the initialization. The driver will be non-operational due to this error. | The Proxy will recover by restarting. Verify that the fabric proxy process will recover following action by the FM. If the message recurs, copy the error message exactly as it appears on the console or in the system log, call your Cisco technical support representative and provide the representative with the gathered information. | Refer to the description in field for this error. Check the fabric proxy behavior is consistent with the FM guidelines defined for this error type. This error isn't normally persistent and should recover due to the action taken by the fault management entity. Report this to Engineering. Use Topic to search for a similar DDTS. If you find none, write a DDTS for this problem.
FAB_PROXY-3-EXIT_PROCESS | 3 | FABRIC | The fabric proxy failed to initialize due [chars] with error: [hex] ([chars]). | The fabric proxy failed to create an event manager during the initialization. The driver will be non-operational due to this error. | The Proxy will recover by restarting. Verify that the fabric proxy process will recover following action by the FM. If the message recurs, copy the error message exactly as it appears on the console or in the system log, call your Cisco technical support representative and provide the representative with the gathered information. | Refer to the description in field for this error. Check the fabric proxy behavior is consistent with the FM guidelines defined for this error type. This error isn't normally persistent and should recover due to the action taken by the fault management entity. Report this to Engineering. Use Topic to search for a similar DDTS. If you find none, write a DDTS for this problem.
FAB_PROXY-4-ERR_LTRACE_INIT | 4 | FABRIC | Fabric proxy failed ltrace initialization with error: [hex] ([chars]). | The fabric proxy could not open/initialize the ltrace buffer. The proxy and the system should stll function as normal, with the exception that ltrace will not be available. | No action is required. | Report this to Engineering. Use Topic to search for a similar DDTS. If you find none, write a DDTS for this problem.
FAB_SVR_HFR-7-ERR_ASIC_INIT | 7 | FABRIC | Failed to initialize the the CPU control ASIC interface to [chars]: [chars]. Exiting... | Fabric server encountered an error while initializing the CPU control ASIC to either receive packets from the fabricq ASIC or transmit packets from the ingressq ASIC. This is crucial for the process and is automatically restarted on this failure. | If problem either persists (following a process restart) then Copy the error message exactly as it appears on the console or in the system log, call your Cisco technical support representative and provide the representative with the gathered information. | Search the event logs for the failure. Report this to Engineering. Use Topic to search for a similar DDTS. If you find none, write a DDTS for this problem.
FAB_SVR_HFR-7-ERR_EVENT_CONN_EVM_HANDLER | 7 | FABRIC | Failed to register event handler, Reason: [chars]([dec]). Exiting... | Fabric server encountered an error while trying to register event handler for the posix message queue. This facility is deemed crucial and the process automatically restarts on this failure. | If the message recurs, copy the error message exactly as it appears on the console or in the system log, call your Cisco technical support representative and provide the representative with the gathered information.. | Search the event logs to isolate the failure. If this problem persists then it is indicative of a software bug. Report this to Engineering. Use Topic to search for a similar DDTS. If you find none, write a DDTS for this problem.
FAB_SVR_HFR-7-ERR_EVENT_CONN_NOTIFY | 7 | FABRIC | Failed to register handler for disconnection with EVM, Reason: [chars]([dec]). Exiting... | Fabric server encountered an error while trying to register event handler for disconnection or connection error event. This facility is deemed crucial and the process automatically restarts on this failure. | If the message recurs, copy the error message exactly as it appears on the console or in the system log, call your Cisco technical support representative and provide the representative with the gathered information.. | Search the event logs to isolate the failure. If this problem persists then it is indicative of a software bug. Report this to Engineering. Use Topic to search for a similar DDTS. If you find none, write a DDTS for this problem.
FAB_SVR_HFR-7-ERR_EVENT_CONN_OPEN | 7 | FABRIC | Failed to open connection with EVM, Reason: [chars]([dec]). Exiting... | Fabric server encountered an error while trying to open connection with event manager. This facility is deemed crucial and the process automatically restarts on this failure. | If the message recurs, copy the error message exactly as it appears on the console or in the system log, call your Cisco technical support representative and provide the representative with the gathered information.. | Search the event logs to isolate the failure. If this problem persists then it is indicative of a software bug. Report this to Engineering. Use Topic to search for a similar DDTS. If you find none, write a DDTS for this problem.
FAB_SVR_HFR-7-ERR_EVM_CREATE | 7 | FABRIC | Failed to create the event manager. Reason: [chars]. Exiting... | Fabric server encountered an error while attempting to create an event manager. This failures affects the ability of the process to service various messages / pulses from other threads / processes. This facility is deemed crucial and the process automatically restarts on this failure. The System Manager process (sysmgr) will automatically respawn this process, up to a fixed number of times the error is encountered, to recover. | If the message recurs, copy the error message exactly as it appears on the console or in the system log, call your Cisco technical support representative and provide the representative with the gathered information.. | Search the event logs to isolate the failure. If this problem persists then it is indicative of a software bug. Report this to Engineering. Use Topic to search for a similar DDTS. If you find none, write a DDTS for this problem.
FAB_SVR_HFR-7-ERR_FSM_STATE | 7 | FABRIC | [chars](id [unsigned int], event [unsigned int]). Invalid req_state [unsigned int]! Exiting... | Fabric server encountered an unexpected/invalid state while trying to process an event for a client request. This facility is deemed crucial and the process automatically restarts on this failure. | If the message recurs, copy the error message exactly as it appears on the console or in the system log, call your Cisco technical support representative and provide the representative with the gathered information.. | Search the event logs to isolate the failure. If this problem persists then it is indicative of a software bug. Report this to Engineering. Use Topic to search for a similar DDTS. If you find none, write a DDTS for this problem.
FAB_SVR_HFR-7-ERR_HEARTBEAT_FAILURE | 7 | FABRIC | Heartbeat connection broken to node [unsigned int] | Fabric server heartbeat monitoring mechanism detected interruption in the periodic 'Hello' messages. | If the message recurs, copy the error message exactly as it appears on the console or in the system log, call your Cisco technical support representative and provide the representative with the gathered information.. | Search the event logs to isolate the failure. If this problem persists then it is indicative of a software bug. Report this to Engineering. Use Topic to search for a similar DDTS. If you find none, write a DDTS for this problem.
FAB_SVR_HFR-7-ERR_HEARTBEAT_FSM_STATE | 7 | FABRIC | Heartbeat State Machine was found to be in invalid state [unsigned int] while processing event [unsigned int]. | Fabric server heartbeat monitoring mechanism detected a problem in the internal state machine. | If the message recurs, copy the error message exactly as it appears on the console or in the system log, call your Cisco technical support representative and provide the representative with the gathered information.. | Search the event logs to isolate the failure. If this problem persists then it is indicative of a software bug. Report this to Engineering. Use Topic to search for a similar DDTS. If you find none, write a DDTS for this problem.
FAB_SVR_HFR-7-ERR_INIT | 7 | FABRIC | [chars] during the initialization. Reason: [chars]. Exiting... | Fabric server encountered the specified error during the initialization sequence. This facility is deemed crucial and hence the process is automatically restarted on this failure. The System Manager process (sysmgr) will automatically respawn this process, up to a fixed number of times the error is encountered, to recover. | If the message recurs, copy the error message exactly as it appears on the console or in the system log, call your Cisco technical support representative and provide the representative with the gathered information.. | Search the event logs to isolate the failure. If this problem persists then it is indicative of a software bug. Report this to Engineering. Use Topic to search for a similar DDTS. If you find none, write a DDTS for this problem.
FAB_SVR_HFR-7-ERR_RRW_LOCK | 7 | FABRIC | [chars]() rrw lock: 0x[pointer] | Fabric server failed to aquire rrw lock to the request record area in shared memory. | If the message recurs, copy the error message exactly as it appears on the console or in the system log, call your Cisco technical support representative and provide the representative with the gathered information.. | Search the event logs to isolate the failure. If this problem persists then it is indicative of a software bug. Report this to Engineering. Use Topic to search for a similar DDTS. If you find none, write a DDTS for this problem.
FAB_SVR_HFR-7-ERR_RRW_UNLOCK | 7 | FABRIC | [chars]() rrw lock: 0x[pointer] | Fabric server failed to release rrw lock to the request record area in shared memory. This is a fatal error, the process will automatically restart. | If the message recurs, copy the error message exactly as it appears on the console or in the system log, call your Cisco technical support representative and provide the representative with the gathered information.. | Search the event logs to isolate the failure. If this problem persists then it is indicative of a software bug. Report this to Engineering. Use Topic to search for a similar DDTS. If you find none, write a DDTS for this problem.
FAB_SVR_HFR-7-ERR_THREAD_ATTRIBUTE | 7 | FABRIC | Failed to set the thread attribute: [chars]. Exiting... | Fabric server encountered an error while setting the thread attribute during the process initialization sequence. This is crucial for the process and is automatically restarted on this failure. | If the problem is experienced only by this process in the system, restart the fabric server process by executing the following command at the CLI of the active RP: process restart fab_svr location <loc> If problem either persists (following a process restart) or also noticed on other processes then Copy the error message exactly as it appears on the console or in the system log, call your Cisco technical support representative and provide the representative with the gathered information. | Search the event logs for the failure. Report this to Engineering. Use Topic to search for a similar DDTS. If you find none, write a DDTS for this problem.
FAB_SVR_HFR-7-ERR_THREAD_MUTEX_INIT | 7 | FABRIC | Failed to initialize a mutex for client with ID [dec]: [chars]. Exiting... | Fabric server encountered an error while creating a mutex for use by a client with the specified ID. This is crucial for the process and is automatically restarted on this failure. | If the problem is experienced only by this process in the system, restart the fabric server process by executing the following command at the CLI of the active RP: process restart fab_svr location <loc> If problem either persists (following a process restart) or also noticed on other processes then Copy the error message exactly as it appears on the console or in the system log, call your Cisco technical support representative and provide the representative with the gathered information. | Search the event logs for the failure. Report this to Engineering. Use Topic to search for a similar DDTS. If you find none, write a DDTS for this problem.
FAB_SVR_HFR-7-INFO_SHM | 7 | FABRIC | Shared memory region [chars] [chars] changed: old [unsigned int], new [unsigned int]. Reinitializing... | Fabric server encountered a change in the shared memory region parameter. | If the message recurs, copy the error message exactly as it appears on the console or in the system log, call your Cisco technical support representative and provide the representative with the gathered information.. | Search the event logs to isolate the failure. If this problem persists then it is indicative of a software bug. Report this to Engineering. Use Topic to search for a similar DDTS. If you find none, write a DDTS for this problem.
FAB_SVR_TOPAZ-7-ERR_ASIC_INIT | 7 | FABRIC | Failed to initialize the the CPU control ASIC interface to [chars]: [chars]. Exiting... | Fabric server encountered an error while initializing the CPU control ASIC to either receive packets from the fabricq ASIC or transmit packets from the ingressq ASIC. This is crucial for the process and is automatically restarted on this failure. | If problem either persists (following a process restart) then Copy the error message exactly as it appears on the console or in the system log, call your Cisco technical support representative and provide the representative with the gathered information. | Search the event logs for the failure. Report this to Engineering. Use Topic to search for a similar DDTS. If you find none, write a DDTS for this problem.
FAB_SVR_TOPAZ-7-ERR_EVENT_CONN_EVM_HANDLER | 7 | FABRIC | Failed to register event handler, Reason: [chars]([dec]). Exiting... | Fabric server encountered an error while trying to register event handler for the posix message queue. This facility is deemed crucial and the process automatically restarts on this failure. | If the message recurs, copy the error message exactly as it appears on the console or in the system log, call your Cisco technical support representative and provide the representative with the gathered information.. | Search the event logs to isolate the failure. If this problem persists then it is indicative of a software bug. Report this to Engineering. Use Topic to search for a similar DDTS. If you find none, write a DDTS for this problem.
FAB_SVR_TOPAZ-7-ERR_EVENT_CONN_NOTIFY | 7 | FABRIC | Failed to register handler for disconnection with EVM, Reason: [chars]([dec]). Exiting... | Fabric server encountered an error while trying to register event handler for disconnection or connection error event. This facility is deemed crucial and the process automatically restarts on this failure. | If the message recurs, copy the error message exactly as it appears on the console or in the system log, call your Cisco technical support representative and provide the representative with the gathered information.. | Search the event logs to isolate the failure. If this problem persists then it is indicative of a software bug. Report this to Engineering. Use Topic to search for a similar DDTS. If you find none, write a DDTS for this problem.
FAB_SVR_TOPAZ-7-ERR_EVENT_CONN_OPEN | 7 | FABRIC | Failed to open connection with EVM, Reason: [chars]([dec]). Exiting... | Fabric server encountered an error while trying to open connection with event manager. This facility is deemed crucial and the process automatically restarts on this failure. | If the message recurs, copy the error message exactly as it appears on the console or in the system log, call your Cisco technical support representative and provide the representative with the gathered information.. | Search the event logs to isolate the failure. If this problem persists then it is indicative of a software bug. Report this to Engineering. Use Topic to search for a similar DDTS. If you find none, write a DDTS for this problem.
FAB_SVR_TOPAZ-7-ERR_EVM_CREATE | 7 | FABRIC | Failed to create the event manager. Reason: [chars]. Exiting... | Fabric server encountered an error while attempting to create an event manager. This failures affects the ability of the process to service various messages / pulses from other threads / processes. This facility is deemed crucial and the process automatically restarts on this failure. The System Manager process (sysmgr) will automatically respawn this process, up to a fixed number of times the error is encountered, to recover. | If the message recurs, copy the error message exactly as it appears on the console or in the system log, call your Cisco technical support representative and provide the representative with the gathered information.. | Search the event logs to isolate the failure. If this problem persists then it is indicative of a software bug. Report this to Engineering. Use Topic to search for a similar DDTS. If you find none, write a DDTS for this problem.
FAB_SVR_TOPAZ-7-ERR_FSM_STATE | 7 | FABRIC | [chars](id [unsigned int], event [unsigned int]). Invalid req_state [unsigned int]! Exiting... | Fabric server encountered an unexpected/invalid state while trying to process an event for a client request. This facility is deemed crucial and the process automatically restarts on this failure. | If the message recurs, copy the error message exactly as it appears on the console or in the system log, call your Cisco technical support representative and provide the representative with the gathered information.. | Search the event logs to isolate the failure. If this problem persists then it is indicative of a software bug. Report this to Engineering. Use Topic to search for a similar DDTS. If you find none, write a DDTS for this problem.
FAB_SVR_TOPAZ-7-ERR_HEARTBEAT_FAILURE | 7 | FABRIC | Heartbeat connection broken to node [unsigned int] | Fabric server heartbeat monitoring mechanism detected interruption in the periodic 'Hello' messages. | If the message recurs, copy the error message exactly as it appears on the console or in the system log, call your Cisco technical support representative and provide the representative with the gathered information.. | Search the event logs to isolate the failure. If this problem persists then it is indicative of a software bug. Report this to Engineering. Use Topic to search for a similar DDTS. If you find none, write a DDTS for this problem.
FAB_SVR_TOPAZ-7-ERR_HEARTBEAT_FSM_STATE | 7 | FABRIC | Heartbeat State Machine was found to be in invalid state [unsigned int] while processing event [unsigned int]. | Fabric server heartbeat monitoring mechanism detected a problem in the internal state machine. | If the message recurs, copy the error message exactly as it appears on the console or in the system log, call your Cisco technical support representative and provide the representative with the gathered information.. | Search the event logs to isolate the failure. If this problem persists then it is indicative of a software bug. Report this to Engineering. Use Topic to search for a similar DDTS. If you find none, write a DDTS for this problem.
FAB_SVR_TOPAZ-7-ERR_INIT | 7 | FABRIC | [chars] during the initialization. Reason: [chars]. Exiting... | Fabric server encountered the specified error during the initialization sequence. This facility is deemed crucial and hence the process is automatically restarted on this failure. The System Manager process (sysmgr) will automatically respawn this process, up to a fixed number of times the error is encountered, to recover. | If the message recurs, copy the error message exactly as it appears on the console or in the system log, call your Cisco technical support representative and provide the representative with the gathered information.. | Search the event logs to isolate the failure. If this problem persists then it is indicative of a software bug. Report this to Engineering. Use Topic to search for a similar DDTS. If you find none, write a DDTS for this problem.
FAB_SVR_TOPAZ-7-ERR_RRW_LOCK | 7 | FABRIC | [chars]() rrw lock: 0x[pointer] | Fabric server failed to aquire rrw lock to the request record area in shared memory. | If the message recurs, copy the error message exactly as it appears on the console or in the system log, call your Cisco technical support representative and provide the representative with the gathered information.. | Search the event logs to isolate the failure. If this problem persists then it is indicative of a software bug. Report this to Engineering. Use Topic to search for a similar DDTS. If you find none, write a DDTS for this problem.
FAB_SVR_TOPAZ-7-ERR_RRW_UNLOCK | 7 | FABRIC | [chars]() rrw lock: 0x[pointer] | Fabric server failed to release rrw lock to the request record area in shared memory. This is a fatal error, the process will automatically restart. | If the message recurs, copy the error message exactly as it appears on the console or in the system log, call your Cisco technical support representative and provide the representative with the gathered information.. | Search the event logs to isolate the failure. If this problem persists then it is indicative of a software bug. Report this to Engineering. Use Topic to search for a similar DDTS. If you find none, write a DDTS for this problem.
FAB_SVR_TOPAZ-7-ERR_THREAD_ATTRIBUTE | 7 | FABRIC | Failed to set the thread attribute: [chars]. Exiting... | Fabric server encountered an error while setting the thread attribute during the process initialization sequence. This is crucial for the process and is automatically restarted on this failure. | If the problem is experienced only by this process in the system, restart the fabric server process by executing the following command at the CLI of the active RP: process restart fab_svr location <loc> If problem either persists (following a process restart) or also noticed on other processes then Copy the error message exactly as it appears on the console or in the system log, call your Cisco technical support representative and provide the representative with the gathered information. | Search the event logs for the failure. Report this to Engineering. Use Topic to search for a similar DDTS. If you find none, write a DDTS for this problem.
FAB_SVR_TOPAZ-7-ERR_THREAD_MUTEX_INIT | 7 | FABRIC | Failed to initialize a mutex for client with ID [dec]: [chars]. Exiting... | Fabric server encountered an error while creating a mutex for use by a client with the specified ID. This is crucial for the process and is automatically restarted on this failure. | If the problem is experienced only by this process in the system, restart the fabric server process by executing the following command at the CLI of the active RP: process restart fab_svr location <loc> If problem either persists (following a process restart) or also noticed on other processes then Copy the error message exactly as it appears on the console or in the system log, call your Cisco technical support representative and provide the representative with the gathered information. | Search the event logs for the failure. Report this to Engineering. Use Topic to search for a similar DDTS. If you find none, write a DDTS for this problem.
FAB_SVR_TOPAZ-7-INFO_SHM | 7 | FABRIC | Shared memory region [chars] [chars] changed: old [unsigned int], new [unsigned int]. Reinitializing... | Fabric server encountered a change in the shared memory region parameter. | If the message recurs, copy the error message exactly as it appears on the console or in the system log, call your Cisco technical support representative and provide the representative with the gathered information.. | Search the event logs to isolate the failure. If this problem persists then it is indicative of a software bug. Report this to Engineering. Use Topic to search for a similar DDTS. If you find none, write a DDTS for this problem.
FAB_SVR-4-LTRACE_INIT_FAIL | 4 | FABRIC | Failed to initialize [chars] trace buffer, error [hex] ([chars]) | ltrace initialization failed. | Copy the error message exactly as it appears on the console or in the system log, call your Cisco technical support representative and provide the representative with the gathered information. | Report this to Engineering. Use Topic to search for a similar DDTS. If you find none, write a DDTS for this problem.
FAB_SVR-7-ERR_ASIC_INIT | 7 | FABRIC | Failed to initialize the the CPU control ASIC interface to [chars]: [chars]. Exiting... | Fabric server encountered an error while initializing the CPU control ASIC to either receive packets from the fabricq ASIC or transmit packets from the ingressq ASIC. This is crucial for the process and is automatically restarted on this failure. | If problem either persists (following a process restart) then Copy the error message exactly as it appears on the console or in the system log, call your Cisco technical support representative and provide the representative with the gathered information. | Search the event logs for the failure. Report this to Engineering. Use Topic to search for a similar DDTS. If you find none, write a DDTS for this problem.
FAB_SVR-7-ERR_EVENT_CONN_EVM_HANDLER | 7 | FABRIC | Failed to register event handler, Reason: [chars]([dec]). Exiting... | Fabric server encountered an error while trying to register event handler for the posix message queue. This facility is deemed crucial and the process automatically restarts on this failure. | If the message recurs, copy the error message exactly as it appears on the console or in the system log, call your Cisco technical support representative and provide the representative with the gathered information.. | Search the event logs to isolate the failure. If this problem persists then it is indicative of a software bug. Report this to Engineering. Use Topic to search for a similar DDTS. If you find none, write a DDTS for this problem.
FAB_SVR-7-ERR_EVENT_CONN_NOTIFY | 7 | FABRIC | Failed to register handler for disconnection with EVM, Reason: [chars]([dec]). Exiting... | Fabric server encountered an error while trying to register event handler for disconnection or connection error event. This facility is deemed crucial and the process automatically restarts on this failure. | If the message recurs, copy the error message exactly as it appears on the console or in the system log, call your Cisco technical support representative and provide the representative with the gathered information.. | Search the event logs to isolate the failure. If this problem persists then it is indicative of a software bug. Report this to Engineering. Use Topic to search for a similar DDTS. If you find none, write a DDTS for this problem.
FAB_SVR-7-ERR_EVENT_CONN_OPEN | 7 | FABRIC | Failed to open connection with EVM, Reason: [chars]([dec]). Exiting... | Fabric server encountered an error while trying to open connection with event manager. This facility is deemed crucial and the process automatically restarts on this failure. | If the message recurs, copy the error message exactly as it appears on the console or in the system log, call your Cisco technical support representative and provide the representative with the gathered information.. | Search the event logs to isolate the failure. If this problem persists then it is indicative of a software bug. Report this to Engineering. Use Topic to search for a similar DDTS. If you find none, write a DDTS for this problem.
FAB_SVR-7-ERR_EVM_CREATE | 7 | FABRIC | Failed to create the event manager. Reason: [chars]. Exiting... | Fabric server encountered an error while attempting to create an event manager. This failures affects the ability of the process to service various messages / pulses from other threads / processes. This facility is deemed crucial and the process automatically restarts on this failure. The System Manager process (sysmgr) will automatically respawn this process, up to a fixed number of times the error is encountered, to recover. | If the message recurs, copy the error message exactly as it appears on the console or in the system log, call your Cisco technical support representative and provide the representative with the gathered information.. | Search the event logs to isolate the failure. If this problem persists then it is indicative of a software bug. Report this to Engineering. Use Topic to search for a similar DDTS. If you find none, write a DDTS for this problem.
FAB_SVR-7-ERR_FSM_STATE | 7 | FABRIC | [chars](id [unsigned int], event [unsigned int]). Invalid req_state [unsigned int]! Exiting... | Fabric server encountered an unexpected/invalid state while trying to process an event for a client request. This facility is deemed crucial and the process automatically restarts on this failure. | If the message recurs, copy the error message exactly as it appears on the console or in the system log, call your Cisco technical support representative and provide the representative with the gathered information.. | Search the event logs to isolate the failure. If this problem persists then it is indicative of a software bug. Report this to Engineering. Use Topic to search for a similar DDTS. If you find none, write a DDTS for this problem.
FAB_SVR-7-ERR_HEARTBEAT_FAILURE | 7 | FABRIC | Heartbeat connection broken to node [unsigned int] | Fabric server heartbeat monitoring mechanism detected interruption in the periodic 'Hello' messages. | If the message recurs, copy the error message exactly as it appears on the console or in the system log, call your Cisco technical support representative and provide the representative with the gathered information.. | Search the event logs to isolate the failure. If this problem persists then it is indicative of a software bug. Report this to Engineering. Use Topic to search for a similar DDTS. If you find none, write a DDTS for this problem.
FAB_SVR-7-ERR_HEARTBEAT_FSM_STATE | 7 | FABRIC | Heartbeat State Machine was found to be in invalid state [unsigned int] while processing event [unsigned int]. | Fabric server heartbeat monitoring mechanism detected a problem in the internal state machine. | If the message recurs, copy the error message exactly as it appears on the console or in the system log, call your Cisco technical support representative and provide the representative with the gathered information.. | Search the event logs to isolate the failure. If this problem persists then it is indicative of a software bug. Report this to Engineering. Use Topic to search for a similar DDTS. If you find none, write a DDTS for this problem.
FAB_SVR-7-ERR_INIT | 7 | FABRIC | [chars] during the initialization. Reason: [chars]. Exiting... | Fabric server encountered the specified error during the initialization sequence. This facility is deemed crucial and hence the process is automatically restarted on this failure. The System Manager process (sysmgr) will automatically respawn this process, up to a fixed number of times the error is encountered, to recover. | If the message recurs, copy the error message exactly as it appears on the console or in the system log, call your Cisco technical support representative and provide the representative with the gathered information.. | Search the event logs to isolate the failure. If this problem persists then it is indicative of a software bug. Report this to Engineering. Use Topic to search for a similar DDTS. If you find none, write a DDTS for this problem.
FAB_SVR-7-ERR_RRW_LOCK | 7 | FABRIC | [chars]() rrw lock: 0x[pointer] | Fabric server failed to aquire rrw lock to the request record area in shared memory. | If the message recurs, copy the error message exactly as it appears on the console or in the system log, call your Cisco technical support representative and provide the representative with the gathered information.. | Search the event logs to isolate the failure. If this problem persists then it is indicative of a software bug. Report this to Engineering. Use Topic to search for a similar DDTS. If you find none, write a DDTS for this problem.
FAB_SVR-7-ERR_RRW_UNLOCK | 7 | FABRIC | [chars]() rrw lock: 0x[pointer] | Fabric server failed to release rrw lock to the request record area in shared memory. This is a fatal error, the process will automatically restart. | If the message recurs, copy the error message exactly as it appears on the console or in the system log, call your Cisco technical support representative and provide the representative with the gathered information.. | Search the event logs to isolate the failure. If this problem persists then it is indicative of a software bug. Report this to Engineering. Use Topic to search for a similar DDTS. If you find none, write a DDTS for this problem.
FAB_SVR-7-ERR_THREAD_ATTRIBUTE | 7 | FABRIC | Failed to set the thread attribute: [chars]. Exiting... | Fabric server encountered an error while setting the thread attribute during the process initialization sequence. This is crucial for the process and is automatically restarted on this failure. | If the problem is experienced only by this process in the system, restart the fabric server process by executing the following command at the CLI of the active RP: process restart fab_svr location <loc> If problem either persists (following a process restart) or also noticed on other processes then Copy the error message exactly as it appears on the console or in the system log, call your Cisco technical support representative and provide the representative with the gathered information. | Search the event logs for the failure. Report this to Engineering. Use Topic to search for a similar DDTS. If you find none, write a DDTS for this problem.
FAB_SVR-7-ERR_THREAD_MUTEX_INIT | 7 | FABRIC | Failed to initialize a mutex for client with ID [dec]: [chars]. Exiting... | Fabric server encountered an error while creating a mutex for use by a client with the specified ID. This is crucial for the process and is automatically restarted on this failure. | If the problem is experienced only by this process in the system, restart the fabric server process by executing the following command at the CLI of the active RP: process restart fab_svr location <loc> If problem either persists (following a process restart) or also noticed on other processes then Copy the error message exactly as it appears on the console or in the system log, call your Cisco technical support representative and provide the representative with the gathered information. | Search the event logs for the failure. Report this to Engineering. Use Topic to search for a similar DDTS. If you find none, write a DDTS for this problem.
FAB_SVR-7-INFO_SHM | 7 | FABRIC | Shared memory region [chars] [chars] changed: old [unsigned int], new [unsigned int]. Reinitializing... | Fabric server encountered a change in the shared memory region parameter. | If the message recurs, copy the error message exactly as it appears on the console or in the system log, call your Cisco technical support representative and provide the representative with the gathered information.. | Search the event logs to isolate the failure. If this problem persists then it is indicative of a software bug. Report this to Engineering. Use Topic to search for a similar DDTS. If you find none, write a DDTS for this problem.
FABQ-0-PRP3_FAULT_RECOVERY_ERR | -- | FABRIC | ToFab component of the fabric driver has failed. The root fault was: [chars] | When a hardware fault occurs and the device driver cannot correct it, the Platform Manager is required to reset the ASICs. This error indicates that the Platform Manager failed to reset the ASICs and the hardware on the PRP may not be in an operational state. This condition affects the functionality of the entire router. %s is the Interrupt Source. | If the system has not failed over automatically and a redundant route processor card has been configured: 1 - force a failover with the following command in admin mode: 'redundancy switchover' 2 - reload the route processor card that failed with the following command in admin mode: 'reload location RP/0/x/CPU0 ' where x is the slot of route processor that generated the error. If no redundant RP is configured you will need to reboot the router by issuing the reload command. Call your Cisco technical support representative and provide the gathered information. Copy the error message exactly as it appears on the console or in the system log, call your Cisco technical support representative and provide the representative with the gathered information. | The prp3_fabric_driver process has detected fabric FPGA errors at a rate which warrants reseting the ASICs. When this condition occurs the device driver calls on the Platform Manager to reset ASICs. This error indicates that the Platform Manager failed to reset the ASICs. If an automatic fail over has not occured the system is unable to recover by itself. Operator intervention is required to put the route processor in an operational state. If a redundant Route Processor card has been configured, an operator initiated failover is recommended. The procedure will not be service interrupting. If a redundant Route Processor is not configured, the card will need to be reloaded and the entire router will reboot. Persistent hardware faults such as the one that resulted in this error are usually caused by hardware defects. The failure of the Platform Manager to reset the ASICs may also indicate a software problem.
FABQ-2-PRP3_DRVR_INIT_ERROR | 2 | FABRIC | Process initialization failed: [chars] Reason: [chars] | PRP fabric queue process failed to initialize. The fabric driver process handles fabric connectivity. It initializes the packet FPGA and coordinates with that fabric DLLs that allow applications to send and recieve packets via the fabric. An unrecoverable failure of the process may prevent this route processor from communicating with other cards in the chassis. %s - indicates the reason for the failure. %s - is the error reason. | If a redundant route processor card has been configured: 1 - force a failover with the following command in admin mode: 'redundancy switchover' 2 - reload the route processor card that failed with the following command in admin mode: 'reload location RP/0/x/CPU0' where x is the slot of route processor that generated the error. If no redundant RP is configured, you will need to reboot the router by issuing the reload command. If the error recurs call your Cisco technical support representative and provide the gathered information. Copy the error message exactly as it appears on the console or in the system log, call your Cisco technical support representative and provide the representative with the gathered information. | The error message indicates a failure of the PRP fabric driver component. This class of error is most likely caused by a hardware failure. If the error is caused by hardware failure, the route processor card will have to be replaced.
FABQ-2-PRP3_PKT_INIT_ERROR | 2 | FABRIC | Packet carving failed to initialize: [chars] Reason: [chars] | Initial carving of a packet particle pool failed. Platform specific memory region, packet header and particle pool configuration information are required by the generic packet manager process (PAKMAN) to operate. A failure in packet carving initialization may prevent this route processor from communicating with other cards in the chassis. %s - indicates the reason for the failure. %s - is the error reason. | If a redundant route processor card has been configured: 1 - force a failover with the following command in admin mode: 'redundancy switchover' 2 - reload the route processor card that failed with the following command in admin mode: 'reload location RP/0/x/CPU0' where x is the slot of route processor that generated the error. If no redundant RP is configured, you will need to reboot the router by issuing the reload command. If the error recurs call your Cisco technical support representative and provide the gathered information. Copy the error message exactly as it appears on the console or in the system log, call your Cisco technical support representative and provide the representative with the gathered information. | The error message indicates a failure of the PRP fabric queue driver component. This class of error is most likely caused by a hardware failure. If the error is caused by hardware failure, the route processor card will have to be replaced.
FABQ-3-FATAL | 3 | FABRIC | FABQ: fatal error encountered, reason=[chars] | Fabric Queue Driver encountered a fatal error and is not able recover from the error. A reason text will be supplied. Call support with this text. | Copy the error message exactly as it appears on the console or in the system log, call your Cisco technical support representative and provide the representative with the gathered information. | --
FABQ-3-INIT_ERROR | 3 | FABRIC | Process initialization failed: ([chars]%s) | PRP fabric queue process failed to initialize. The fabric queue process handles fabric connectivity. It initializes and starts up the threads in ToFab and FrFab components. An unrecoverable failure of the process may prevent this route processor from communicating with other cards in the chassis. %s - indicates the reason for the failure. %s - is the error reason. | If a redundant route processor card has been configured: 1 - force a failover with the following command in admin mode: 'redundancy switchover' 2 - reload the route processor card that failed with the following command in admin mode: 'reload location RP/0/x/CPU0' where x is the slot of route processor that generated the error. If no redundant RP is configured, you will need to reboot the router by issuing the reload command. If the error recurs call your Cisco technical support representative and provide the gathered information. Copy the error message exactly as it appears on the console or in the system log, call your Cisco technical support representative and provide the representative with the gathered information. | The error message indicates a failure of the PRP fabric queue driver component. This class of error is most likely caused by a hardware failure. If the error is caused by hardware failure, the route processor card will have to be replaced. See EDCS-306371 chapter 6 for details.
FABQ-3-PKT_INIT_ERROR | 3 | FABRIC | Packet carving failed to initialize: ([chars]%s) | Initial carving of a packet particle pool failed. Platform specific memory region, packet header and particle pool configuration information are required by the generic packet manager process (PAKMAN) to operate. A failure in packet carving initialization may prevent this route processor from communicating with other cards in the chassis. %s - indicates the reason for the failure. %s - is the error reason. | If a redundant route processor card has been configured: 1 - force a failover with the following command in admin mode: 'redundancy switchover' 2 - reload the route processor card that failed with the following command in admin mode: 'reload location RP/0/x/CPU0' where x is the slot of route processor that generated the error. If no redundant RP is configured, you will need to reboot the router by issuing the reload command. If the error recurs call your Cisco technical support representative and provide the gathered information. Copy the error message exactly as it appears on the console or in the system log, call your Cisco technical support representative and provide the representative with the gathered information. | The error message indicates a failure of the PRP fabric queue driver component. This class of error is most likely caused by a hardware failure. If the error is caused by hardware failure, the route processor card will have to be replaced.
FABQ-3-PKT_INIT_FAIL | 3 | FABRIC | PKT_INIT: [chars] failed, rc=[dec], reason:[chars] | Packet carving function has failed. | Copy the error message exactly as it appears on the console or in the system log, call your Cisco technical support representative and provide the representative with the gathered information. | --
FABQ-3-PKT_INIT_POOL | 3 | FABRIC | PKT_INIT: particle_multi_pool_define failed ([chars]), rc=[dec], reason:[chars] | Initial carving of a packet particle pool has failed. | Copy the error message exactly as it appears on the console or in the system log, call your Cisco technical support representative and provide the representative with the gathered information. | --
FABQ-3-PRP3_FABMSG | 3 | FABRIC | Fabric messaging infrastructure failed: [chars] Reason: [chars] | PRP fabric messaging infrastructure failed. The fabric driver process handles fabric connectivity. It initializes the packet FPGA and coordinates with that fabric DLLs that allow applications to send and recieve packets via the fabric. An unrecoverable failure of the process may prevent this route processor from communicating with other cards in the chassis. %s - indicates the reason for the failure. %s - is the error reason. | If a redundant route processor card has been configured: 1 - force a failover with the following command in admin mode: 'redundancy switchover' 2 - reload the route processor card that failed with the following command in admin mode: 'reload location RP/0/x/CPU0' where x is the slot of route processor that generated the error. If no redundant RP is configured, you will need to reboot the router by issuing the reload command. If the error recurs call your Cisco technical support representative and provide the gathered information. Copy the error message exactly as it appears on the console or in the system log, call your Cisco technical support representative and provide the representative with the gathered information. | The error message indicates a failure of the PRP fabric driver component. This class of error is most likely caused by a system error or a system reource deletion.
FABQ-3-PRP3_FRFAB_PKT_NO_STREAM | 3 | FABRIC | Client ID([dec]) Port([dec]) From Fabric Packet from slot [dec] has invalid Stream ID([dec]) | The packet received from the fabric begins with a header with Stream ID not initialized. The issue can happen due to hardware issue or the sender of the packet encoded invalid information in the packet header. %d - Client ID. Every process that uses the fabric API has an unique Client ID. %d - Port number (0 to 15) %d - Sender's slot number (0 to 15) %d - Stream ID encoded in the packet's header | If the error recurs very frequently call your Cisco technical support representative and provide the gathered information. Copy the error message exactly as it appears on the console or in the system log, call your Cisco technical support representative and provide the representative with the gathered information. | The problem can happen with invalid Stream ID encoded in the packet's header by the sender. The problem can happen from wrong hardware configuration on the destination card to receive the error. But the error should occur on boot up time for most, if not all, clients. If the error is caused by hardware failure, the route processor card will have to be replaced.
FABQ-3-PRP3_FRFAB_PKT_STARTOFFSET | 3 | FABRIC | Client ID([dec]) Port([dec]) From Fabric Packet from slot [dec] has invalid Start Offset([dec]) | The packet received from the fabric begins with a header with Start Offset less than the required. This suggests the packet is corrupted. The issue can happen due to hardware issue or the sender of the packet encoded invalid information in the packet header. %d - Client ID. Every process that uses the fabric API has an unique Client ID. %d - Port number (0 to 15) %d - Sender's slot number (0 to 15) %d - Start Offset encoded in the packet's header | If the error recurs very frequently call your Cisco technical support representative and provide the gathered information. Copy the error message exactly as it appears on the console or in the system log, call your Cisco technical support representative and provide the representative with the gathered information. | If the sender of the pkt indeed sent out a packet with an invalid start offset, there should be errors from the TFIA ASIC on the sender's card. It can also happen that the wrong hardware configuration on the destination card to receive the error. But the error should occur on boot up time for most, if not all, clients. If the error is caused by hardware failure, the route processor card will have to be replaced.
FABQ-3-PRP3_FRFAB_TAIL_PAR_ERR | 3 | FABRIC | Client ID([dec]) Port([dec]) Fabric FPGA detects Parity error from a packet received from the Fabric | The Hummer detects a parity error on a packet received from the fabric. This is likely due to a hardware issue, or software misconfigured the hardware. %d - Client ID. Every process that uses the fabric API has an unique Client ID. %d - Port number (0 to 15) | The prp3_fabric_driver process should be able to detect the error and decide to reset fabric FPGA if necessary. If the error is persistent, and router traffic is affected, and if the system has not failed over automatically and a redundant route processor card has been configured: 1 - force a failover with the following command in admin mode 'redundancy switchover' 2 - reload the route processor card that failed with the following command in admin mode 'reload location RP/0/x/CPU0 ' where x is the slot of route processor that generated the error. If no redundant RP is configured you will need to reboot the router by issuing the reload command. Call your Cisco technical support representative and provide the gathered information. Copy the error message exactly as it appears on the console or in the system log, call your Cisco technical support representative and provide the representative with the gathered information. | The fabric FPGA detects a hardware error on a packet received from the fabric. The prp3_fabric_driver process should be able to recovery from this by doing Hummer FPGA reset or Hummer port reset. If this error persists, and it is affecting router operation, the router operator intervention is required to put the route processor in an operational state. If a redundant Route Processor card has been configured, an operator initiated failover is recommended. The procedure will not be service interrupting. If a redundant Route Processor is not configured, the card will need to be reloaded and the entire router will reboot. Persistent hardware faults such as the one that resulted in this error are usually caused by hardware defects. The failure of the Platform Manager to reset the ASICs may also indicate a software problem.
FABQ-3-PRP3_HW_IRQ_ERR | 3 | FABRIC | Hummer Port([dec]) Interrupt- type([dec]) - [chars]: Reason: [chars] | An error is detected when the software is trying to service an interrupt from the Hummer FPGA. Hummer is the fabric packet processing FPGA on the route processor. There are 16 bidirectional ports for 16 different traffic streams. A Hummer port needs to be enabled in the hardware level in order to function. A failure in servicing the Hummer interrupt may prevent this route processor from communicating with other cards in the chassis. %d - indicates the port number (0 to 15) %d - interrupt number that identifies the interrupt type %s - a decription of the interrupt event failure %s - is the error reason | Try restarting the process where the error message was found. Otherwise, try the following: If a redundant route processor card has been configured: 1 - force a failover with the following command in admin mode: 'redundancy switchover' 2 - reload the route processor card that failed with the following command in admin mode: 'reload location RP/0/x/CPU0' where x is the slot of route processor that generated the error. If no redundant RP is configured, you will need to reboot the router by issuing the reload command. If the error recurs call your Cisco technical support representative and provide the gathered information. Copy the error message exactly as it appears on the console or in the system log, call your Cisco technical support representative and provide the representative with the gathered information. | The error message indicates a failure of the PRP fabric queue driver component. This class of error is most likely caused by a hardware failure. If the error is caused by hardware failure, the route processor card will have to be replaced.
FABQ-3-PRP3_IRQ_ERR | 3 | FABRIC | Fabric FPGA Error Interrupt: [chars] | An error is detected when the software is trying to service an interrupt from the Hummer fabric FPGA. Hummer is the fabric packet processing FPGA on the route processor. There are 16 bidirectional ports for 16 different traffic streams. A Hummer port needs to be enabled in the hardware level in order to function. An error status interrupt may indicate a hardware condition that may prevent this route processor from communicating with other cards in the chassis. | If a redundant route processor card has been configured: 1 - force a failover with the following command in admin mode: 'redundancy switchover' 2 - reload the route processor card that failed with the following command in admin mode: 'reload location RP/0/x/CPU0' where x is the slot of route processor that generated the error. If no redundant RP is configured, you will need to reboot the router by issuing the reload command. If the error recurs call your Cisco technical support representative and provide the gathered information. Copy the error message exactly as it appears on the console or in the system log, call your Cisco technical support representative and provide the representative with the gathered information. | The error message indicates a failure of the PRP fabric queue driver component. This class of error is most likely caused by a hardware failure. If the error is caused by hardware failure, the route processor card will have to be replaced.
FABQ-3-PRP3_PORT_DISABLE_ERR | 3 | FABRIC | Cannot disable Hummer port([dec]): Reason: [chars] | Failed to disable Hummer port. Hummer is the fabric packet processing FPGA on the route processor. There are 16 bidirectional ports for 16 different traffic streams. A Hummer port needs to be enabled in the hardware level in order to function. A failure in disabling the Hummer port may prevent this route processor from communicating with other cards in the chassis. It points to a HW issue or a serious software defects. %d - indicates the port number (0 to 15) %s - is the error reason. | Try restarting the process where the error message was found. Otherwise, try the following: If a redundant route processor card has been configured: 1 - force a failover with the following command in admin mode: 'redundancy switchover' 2 - reload the route processor card that failed with the following command in admin mode: 'reload location RP/0/x/CPU0' where x is the slot of route processor that generated the error. If no redundant RP is configured, you will need to reboot the router by issuing the reload command. If the error recurs call your Cisco technical support representative and provide the gathered information. Copy the error message exactly as it appears on the console or in the system log, call your Cisco technical support representative and provide the representative with the gathered information. | The error message indicates a failure of the PRP fabric queue driver component. This class of error is most likely caused by a hardware failure.
FABQ-3-PRP3_PORT_ENABLE_ERR | 3 | FABRIC | Cannot enable Hummer port([dec]): Reason: [chars] | Failed to enable Hummer port. Hummer is the fabric packet processing FPGA on the route processor. There are 16 bidirectional ports for 16 different traffic streams. A Hummer port needs to be enabled in the hardware level in order to function. A failure in enabling the Hummer port may prevent this route processor from communicating with other cards in the chassis. %d - indicates the port number (0 to 15) %s - is the error reason. | Try restarting the process where the error message was found. Otherwise, try the following: If a redundant route processor card has been configured: 1 - force a failover with the following command in admin mode: 'redundancy switchover' 2 - reload the route processor card that failed with the following command in admin mode: 'reload location RP/0/x/CPU0' where x is the slot of route processor that generated the error. If no redundant RP is configured, you will need to reboot the router by issuing the reload command. If the error recurs call your Cisco technical support representative and provide the gathered information. Copy the error message exactly as it appears on the console or in the system log, call your Cisco technical support representative and provide the representative with the gathered information. | The error message indicates a failure of the PRP fabric queue driver component. This class of error is most likely caused by a hardware failure.
FABQ-3-PRP3_REUSE_NO_BUFFER | 3 | FABRIC | Client ID([dec]) Port([dec]) Packet passed to client cannot be reused since there is No Buffer | The packet processing code formats packets from the fabric and passes them to the clients. When the client finished with the packet, the packet processing code cannot reuse the packet buffer because none is found associated with the packet. The issue can happen due to a software issue with the client. %d - Client ID. Every process that uses the fabric API has an unique Client ID. %d - Port number (0 to 15) | Copy the error message exactly as it appears on the console or in the system log, call your Cisco technical support representative and provide the representative with the gathered information. | This is most likely an issue with the client freeing packet buffers to cause the packet processing code unable to reuse the packet buffers
FABQ-3-PRP3_SHM | 3 | FABRIC | Shared Memory failed during [chars]: [chars] | An internal software error occurred that prevented the fabric interface from working properly with shared memory. | Copy the error message exactly as it appears on the console or in the system log, call your Cisco technical support representative and provide the representative with the gathered information. | Failure to open shared memory window. Wait for retries and if you still see failures, collect requested information.
FABQ-3-PRP3_TOFAB_CREDIT_CNT_EXCEEDED | 3 | FABRIC | RP To Fabric Credit Count([dec]) for destination slot [dec] is greater than the limit. Port([dec]) | PRP3 fabric hardware requires software to track To Fabric hardware resources for each chassis slot. During the update of this shared per slot information, software detected the resources for this slot exceeded that actual maximum available. This is likely the side affect of a packet resource management event in the fabric driver DLL. %d To Fabric count that exceeds maximum %d The slot associated with the error %d The fabric application port that detected the error (but not necessarily the port that caused the error. | The error is likely a software bug in tofab packet error or process restart handling. Copy the error message exactly as it appears and report it to your Cisco technical representative together with the gathered information. Copy the error message exactly as it appears on the console or in the system log, call your Cisco technical support representative and provide the representative with the gathered information. | Refer to explanation for more detail. The issue is likely due to a software bug in handling tofab packet resources during an error condition or process restart.
FABQ-3-PRP3_TOFAB_QUEUE_BLOCKED | 3 | FABRIC | RP To Fabric Queue slot:[dec] is Blocked, report fault to Sysldr | The PRP3 to fabric queue of the particular priority and slot is blocked. This means packets that go that slot of that priority will fail. In addition, at least one of the multicast queues (high or low priority) is blocked as well. This likely means the particular slot is failing to accept packets and will cause backpressure on the PRP to fabric queue. Because of hardware design, if a multicast packet includes the one faulty slot then it will be stuck in the tofab multicast queue, and subsequent multicast packets will be stuck even if they do not include the faulty slot in their slotmask. Having the unicast queue blocked is somewhat allowable, but having the multicast queue blocked is not acceptable. This error message is raised when both unicast and multicast are blocked. In order to alleviate this problem, the fault is sent to sysldr, for sylsdr to decide to reload the slot. It is very likely that the problem slot was not accepting packets. slot:%d - is the slot that is back pressuring to the PRP | The slot should be reloaded to correct the problem, if not done already by sysldr. Copy the error message exactly as it appears and report it to your Cisco technical representative together with the gathered information. Copy the error message exactly as it appears on the console or in the system log, call your Cisco technical support representative and provide the representative with the gathered information. | Refer to explanation for more detail. This error is indicating a problem with one linecard. Since the multicast queue is being blocked as well, then other linecards are affected. To alleviate this, sysldr is notified of the problem slot, and sysldr decides to reload the linecard. Investigate linecard traces to hopefully determine linecard problem. Configure 'service sysldr fabric-ping warn' to investigate the issue without sylsdr reloading the linecard.
FABQ-3-PRP3_TX_DONE_RING | 3 | FABRIC | RP To Fabric Tx Done Ring. Port:[dec], Tx Index: [dec]: [chars] | While servicing To Fabric packets which the PRP3 Fabric FPGA indicates have been transmitted, software detects differences between hardware packet list and software cache of what was to be transmitted. Port:%d the PRP3 hardware fabric port that reported the issue Index:%d the index of the Tx Done Ring when error reported %s a decription of the To Fabric event failure | Copy the error message exactly as it appears and report it to your Cisco technical representative together with the gathered information. Copy the error message exactly as it appears on the console or in the system log, call your Cisco technical support representative and provide the representative with the gathered information. | Refer to explanation for more detail. The issue is likely due to a software bug in handling tofab packet resources during an error condition or process restart.
FABQ-3-SHOW_ERR | 3 | FABRIC | FABQ_SHOW: fatal error encountered: [chars] | Error while executing a show command | Copy the error message exactly as it appears on the console or in the system log, call your Cisco technical support representative and provide the representative with the gathered information. | --
FABQ-6-PKT_INIT_INFO | 6 | FABRIC | PKT_INIT: pak mem size:[hex], pak mem start: [hex], pak scaling:[dec] | Information on packet memory carving | This is information and does not require any correction. | --
FABQ-7-PKT_INIT_INFO | 7 | FABRIC | Packet initialization: pak mem size:[hex], pak mem start: [hex], pak scaling:[dec] | Information on packet memory carving. | This is informational and does not require any correction. | --
FABQ-7-PRP3_PKT_INIT_INFO | 7 | FABRIC | Packet initialization: pak mem size:[hex], pak mem start: [hex], pak scaling:[dec] | Information on packet memory carving. | This is debug-level informational and does not require any correction. | --
FABRIC_140G_POD-2-TX_CH_FAULT | 2 | FABRIC | Tx POD detects a fault on Board([chars]) Tx Pod([dec]) Channel([dec]): [chars]%s/[dec]/[dec] | The Tx POD detects a fault on a channel. The channel might not be functioning properly, and can cause cell drops, or corruption in the downstream. | If the message recurs, copy the error message exactly as it appears on the console or in the system log, call your Cisco technical support representative and provide the representative with the gathered information. | This is likely a hardware problem. If the error persists, power off the fabric card for replacement.
FABRIC_140G_POD-3-ASIC_ERR_INIT | 3 | FABRIC | Cannot initialize asic error lib [chars]. rc([hex]) [chars] | The sfe-drvr process cannot initialize the infrastructure allow error capturing function for the PODs on the fabric card. | If the message recurs, copy the error message exactly as it appears on the console or in the system log, call your Cisco technical support representative and provide the representative with the gathered information. | ASIC Error library initialization is a very basic and fundamental software infrastructure to allow users to record and display the errors received by the driver. There is likely other systems issues on the board to lead to this.
FABRIC_140G_POD-3-ERR_GASPP_INIT | 3 | FABRIC | Cannot initialize CLI access to POD registers. Pod type ([dec]) rc([hex]) [chars] | The sfe-drvr process cannot initialize the infrastructure allow read/write access to the POD registers on the fabric card. | If the message recurs, copy the error message exactly as it appears on the console or in the system log, call your Cisco technical support representative and provide the representative with the gathered information. | GASPP initialization is a very basic and fundamental software infrastructure to allow users to peek and poke the registers inside a device. There is likely other systems issues on the board to lead to this.
FABRIC_140G_POD-3-ERR_INTERNAL_SW | 3 | FABRIC | [chars] rc [hex] [chars] | The 140G fabric POD DLL encountered the annunciated internal SW error. It likely affects the operation of the fabric POD and the fabric subsystem on the multi-chassis. | If the message recurs, copy the error message exactly as it appears on the console or in the system log, call your Cisco technical support representative and provide the representative with the gathered information. | There is likely a software issue for not handling the unknown error. It is also possible the unknown error is due to a hardware issue.
FABRIC_140G_POD-3-HIGH_2_5VCC | 3 | FABRIC | [chars] POD detects HIGH 2.5Vcc. Board([chars]) [chars] Pod([dec]) [chars] | The POD detects a high in 2.5Vcc voltage. The POD might not be functioning properly, and can cause cell drops or corruption in the rx or tx link associated with the POD. | If the message recurs, copy the error message exactly as it appears on the console or in the system log, call your Cisco technical support representative and provide the representative with the gathered information. | This is likely a hardware problem. If the error persists, power off the fabric card for replacement.
FABRIC_140G_POD-3-HIGH_3_3VCC | 3 | FABRIC | [chars] POD detects HIGH 3.3Vcc. Board([chars]) [chars] Pod([dec]) [chars] | The POD detects a high in 3.3Vcc voltage. The POD might not be functioning properly, and can cause cell drops or corruption in the rx or tx link associated with the POD. | If the message recurs, copy the error message exactly as it appears on the console or in the system log, call your Cisco technical support representative and provide the representative with the gathered information. | This is likely a hardware problem. If the error persists, power off the fabric card for replacement.
FABRIC_140G_POD-3-HIGH_TEMP | 3 | FABRIC | [chars] POD detects HIGH temperature. Board([chars]) [chars] Pod([dec]) [chars] | The POD detects a high temperature. The POD might not be functioning properly, and can cause cell drops or corruption in the rx or tx link associated with the POD. | If the message recurs, copy the error message exactly as it appears on the console or in the system log, call your Cisco technical support representative and provide the representative with the gathered information. | This is likely a hardware problem. If the error persists, power off the fabric card for replacement.
FABRIC_140G_POD-3-LOW_2_5VCC | 3 | FABRIC | [chars] POD detects LOW 2.5Vcc. Board([chars]) [chars] Pod([dec]) [chars] | The POD detects a low in 2.5Vcc voltage. The POD might not be functioning properly, and can cause cell drops or corruption in the rx or tx link associated with the POD. | If the message recurs, copy the error message exactly as it appears on the console or in the system log, call your Cisco technical support representative and provide the representative with the gathered information. | This is likely a hardware problem. If the error persists, power off the fabric card for replacement.
FABRIC_140G_POD-3-LOW_3_3VCC | 3 | FABRIC | [chars] POD detects LOW 3.3Vcc. Board([chars]) [chars] Pod([dec]) [chars] | The POD detects a low in 3.3Vcc voltage. The POD might not be functioning properly, and can cause cell drops or corruption in the rx or tx link associated with the POD. | If the message recurs, copy the error message exactly as it appears on the console or in the system log, call your Cisco technical support representative and provide the representative with the gathered information. | This is likely a hardware problem. If the error persists, power off the fabric card for replacement.
FABRIC_140G_POD-3-LOW_TEMP | 3 | FABRIC | [chars] POD detects LOW temperature. Board([chars]) [chars] Pod([dec]) [chars] | The POD detects a low temperature. The POD might not be functioning properly, and can cause cell drops or corruption in the rx or tx link associated with the POD. | If the message recurs, copy the error message exactly as it appears on the console or in the system log, call your Cisco technical support representative and provide the representative with the gathered information. | This is likely a hardware problem. If the error persists, power off the fabric card for replacement.
FABRIC_140G_POD-3-RX_CH_HI_PWR | 3 | FABRIC | Rx POD detects HIGH power on Board([chars]) Rx Pod([dec]) Channel([dec]): [chars]%s/[dec]/[dec] [chars] | The POD detects a high power on a channel. The channel might not be functioning properly, and can cause cell drops, or corruption from received cells. | If the message recurs, copy the error message exactly as it appears on the console or in the system log, call your Cisco technical support representative and provide the representative with the gathered information. | This is likely a hardware problem. If the error persists, power off the fabric card for replacement.
FABRIC_140G_POD-3-RX_CH_LO_PWR | 3 | FABRIC | Rx POD detects LOW power on Board([chars]) Rx Pod([dec]) Channel([dec]): [chars]%s/[dec]/[dec] [chars] | The POD detects a low power on a channel. This is a precursor to Rx LOS errors in the channel. The link is now marginal, and the superstar Rx link may be seeing correctable errors. Although the link is still working, it is marginal and can become inoperational in due course. This is also likely due to contaminates in the optical cable and/or connector. Please check if the optical cable and/or connector are secured, and clean the components as necessary. | If the message recurs, copy the error message exactly as it appears on the console or in the system log, call your Cisco technical support representative and provide the representative with the gathered information. | It is likely an issue with dirty optics in the cable/connectors.
FABRIC_140G_POD-3-RX_CH_LOS_ERR | 3 | FABRIC | Rx POD detects loss of signal on Board([chars]) Rx Pod([dec]) Channel([dec]): [chars]%s/[dec]/[dec] | The Rx POD detects a loss of signal on a channel. This can be due to: [1] The link is configured by software to be receiving cells with an invalid transmit end [2] The link is not physically connect to the Tx side. For [1], it is a software bug where a Rx link should only be configured if it has a valid transmit end. For [2], if the Rx channel suddenly sees this without any physical change of the optical cable or shut down of the other end, then it is likely the POD channel has become defective. If the optical cable connecting the POD is cut, then the Rx POD will see loss of signal. | If the message recurs, copy the error message exactly as it appears on the console or in the system log, call your Cisco technical support representative and provide the representative with the gathered information. | Determine: [a] If the LOS error is continuous on the same sets of links/pod channels [b] If there was an OIR of fabric card on the receive end [c] If there was an OIR of optical cable connecting to the POD at either the transmit or receive end [d] If there was an optical cable cut connecting the POD LOS would be continuous if a link without a valid receive end is wrongly configured by software. LOS happens without any physical changes in the POD or optical cable, then it can be either the optical cable has gone bad, or the POD channel has a hardware malfunction.
FABRIC_140G_POD-3-SPUR_INTR | 3 | FABRIC | Spurious interrupt (with zero value in interrupt status) on Board([chars]) [chars] Pod([dec]) interrupt line. | An interrupt is generated but the interrupt status register indicates no pending interrupts. This may be due to a hardware error where the interrupt line is stuck in its active state i.e. active low. | Copy the error message exactly as it appears on the console or in the system log, call your Cisco technical support representative and provide the representative with the gathered information. | None
FABRIC_140G_POD-3-TX_CH_HI_BIAS_CURRENT | 3 | FABRIC | Tx POD detects HIGH bias current on Board([chars]) Tx Pod([dec]) Channel([dec]): [chars]%s/[dec]/[dec] [chars] | The Tx POD detects a high bias current on a channel. The channel might not be functioning properly, and can cause cell drops, or corruption in the downstream. | If the message recurs, copy the error message exactly as it appears on the console or in the system log, call your Cisco technical support representative and provide the representative with the gathered information. | This is likely a hardware problem. If the error persists, power off the fabric card for replacement.
FABRIC_140G_POD-3-TX_CH_HI_PWR | 3 | FABRIC | Tx POD detects HIGH power on Board([chars]) Tx Pod([dec]) Channel([dec]): [chars]%s/[dec]/[dec] [chars] | The POD detects a high power on a channel. The channel might not be functioning properly, and can cause cell drops, or corruption in the downstream. | If the message recurs, copy the error message exactly as it appears on the console or in the system log, call your Cisco technical support representative and provide the representative with the gathered information. | This is likely a hardware problem. If the error persists, power off the fabric card for replacement.
FABRIC_140G_POD-3-TX_CH_LO_BIAS_CURRENT | 3 | FABRIC | Tx POD detects LOW bias current on Board([chars]) Tx Pod([dec]) Channel([dec]): [chars]%s/[dec]/[dec] [chars] | The Tx POD detects a low bias current on a channel. The channel might not be functioning properly, and can cause cell drops, or corruption in the downstream. | If the message recurs, copy the error message exactly as it appears on the console or in the system log, call your Cisco technical support representative and provide the representative with the gathered information. | This is likely a hardware problem. If the error persists, power off the fabric card for replacement.
FABRIC_140G_POD-3-TX_CH_LO_PWR | 3 | FABRIC | Tx POD detects LOW power on Board([chars]) Tx Pod([dec]) Channel([dec]): [chars]%s/[dec]/[dec] [chars] | The POD detects a low power on a channel. The channel may not be functioning properly, and can cause cell drops, or corruption in the downstream. This is a precursor to the Tx LOS. | If the message recurs, copy the error message exactly as it appears on the console or in the system log, call your Cisco technical support representative and provide the representative with the gathered information. | This is likely a hardware problem. If the error persists, power off the fabric card for replacement.
FABRIC_140G_POD-3-TX_CH_LOS_ERR | 3 | FABRIC | Tx POD detects loss of signal on Board([chars]) Tx Pod([dec]) Channel([dec]): [chars]%s/[dec]/[dec] | The Tx POD detects a loss of signal on a channel. This can be due to: [1] A valid superstar Tx link is not powered on by software [2] An invalid superstar Tx link has the corresponding Tx POD channel configured [3] A valid superstar Tx link has malfunction or the Tx channel has malfunction to not receive signals from the superstar Tx link. | If the message recurs, copy the error message exactly as it appears on the console or in the system log, call your Cisco technical support representative and provide the representative with the gathered information. | Determine: [a] If the LOS error is continuous on the same sets of links/pod channels [b] The trigger for the error
FABRIC_140G_POD-3-UNSUPP_RX_CH | 3 | FABRIC | Rx POD detects an unknown error type([dec]) on Board([chars]) Rx Pod([dec]) Channel([dec]): [chars]%s/[dec]/[dec] | The Rx POD detects an unknown error on a channel. The channel might not be functioning properly, and can cause cell drops, or corruption from received cells. There can also be a software bug such that the error is not handled | If the message recurs, copy the error message exactly as it appears on the console or in the system log, call your Cisco technical support representative and provide the representative with the gathered information. | There is likely a software issue for not handling the unknown error. It is also possible the unknown error is due to a hardware issue.
FABRIC_140G_POD-3-UNSUPP_RX_NON_CH | 3 | FABRIC | Rx POD detects an unknown error type([dec]) on Board([chars]) Rx Pod([dec]) | The Rx POD detects an unknown error on a pod. The pod might not be functioning properly, and can cause cell drops, or corruption from received cells. There can also be a software bug such that the error is not handled | If the message recurs, copy the error message exactly as it appears on the console or in the system log, call your Cisco technical support representative and provide the representative with the gathered information. | There is likely a software issue for not handling the unknown error. It is also possible the unknown error is due to a hardware issue.
FABRIC_140G_POD-3-UNSUPP_TX_CH | 3 | FABRIC | Tx POD detects an unknown error type([dec]) on Board([chars]) Tx Pod([dec]) Channel([dec]): [chars]%s/[dec]/[dec] | The Tx POD detects an unknown error on a channel. The channel might not be functioning properly, and can cause cell drops, or corruption from received cells. There can also be a software bug such that the error is not handled | If the message recurs, copy the error message exactly as it appears on the console or in the system log, call your Cisco technical support representative and provide the representative with the gathered information. | There is likely a software issue for not handling the unknown error. It is also possible the unknown error is due to a hardware issue.
FABRIC_140G_POD-3-UNSUPP_TX_NON_CH | 3 | FABRIC | Tx POD detects an unknown error type([dec]) on Board([chars]) Tx Pod([dec]) | The Tx POD detects an unknown error on a pod. The pod might not be functioning properly, and can cause cell drops, or corruption from received cells. There can also be a software bug such that the error is not handled | If the message recurs, copy the error message exactly as it appears on the console or in the system log, call your Cisco technical support representative and provide the representative with the gathered information. | There is likely a software issue for not handling the unknown error. It is also possible the unknown error is due to a hardware issue.
FABRIC_140G_POD-6-RX_ALL_CH_LOP_ERR | 6 | FABRIC | Rx POD detects LOP signal on Board ([chars]) Pod RX([dec]) for all channel,Check Pod RX([dec]) health to confirm. | The Rx POD detects LOP signal on all channels. Please check sh controllers fabric pod health <> <> <> to confirm the same. | If the message recurs, copy the error message exactly as it appears on the console or in the system log, call your Cisco technical support representative and provide the representative with the gathered information. | None
FABRIC_140G_POD-6-RX_ALL_CH_LOS_ERR | 6 | FABRIC | Rx POD detects LOS signal on Board ([chars]) Pod RX([dec]) for all channel,Check Pod RX([dec]) health to confirm. | The Rx POD detects a LOS signal on all channels. Please check sh controllers fabric pod health <> <> <> to confirm the same. | If the message recurs, copy the error message exactly as it appears on the console or in the system log, call your Cisco technical support representative and provide the representative with the gathered information. | None
FABRIC_400G_POD-2-TX_CH_FAULT | 2 | FABRIC | Tx POD detects a fault on Board([chars]) Tx Pod([dec]) Channel([dec]): [chars]%s/[dec]/[dec] | The Tx POD detects a fault on a channel. The channel might not be functioning properly, and can cause cell drops, or corruption in the downstream. | If the message recurs, copy the error message exactly as it appears on the console or in the system log, call your Cisco technical support representative and provide the representative with the gathered information. | This is likely a hardware problem. If the error persists, power off the fabric card for replacement.
FABRIC_400G_POD-3-ASIC_ERR_INIT | 3 | FABRIC | Cannot initialize asic error lib [chars]. rc([hex]) [chars] | The sfe-drvr process cannot initialize the infrastructure allow error capturing function for the PODs on the fabric card. | If the message recurs, copy the error message exactly as it appears on the console or in the system log, call your Cisco technical support representative and provide the representative with the gathered information. | ASIC Error library initialization is a very basic and fundamental software infrastructure to allow users to record and display the errors received by the driver. There is likely other systems issues on the board to lead to this.
FABRIC_400G_POD-3-ERR_GASPP_INIT | 3 | FABRIC | Cannot initialize CLI access to Topaz [chars] POD registers. rc([hex]) [chars] | The sfe-drvr process cannot initialize the infrastructure allow read/write access to the POD registers on the fabric card. | If the message recurs, copy the error message exactly as it appears on the console or in the system log, call your Cisco technical support representative and provide the representative with the gathered information. | GASPP initialization is a very basic and fundamental software infrastructure to allow users to peek and poke the registers inside a device. There is likely other systems issues on the board to lead to this.
FABRIC_400G_POD-3-ERR_INTERNAL_SW | 3 | FABRIC | [chars] rc [hex] [chars] | The 400G fabric POD DLL encountered the annunciated internal SW error. It likely affects the operation of the fabric POD and the fabric subsystem on the multi-chassis. | If the message recurs, copy the error message exactly as it appears on the console or in the system log, call your Cisco technical support representative and provide the representative with the gathered information. | There is likely a software issue for not handling the unknown error. It is also possible the unknown error is due to a hardware issue.
FABRIC_400G_POD-3-HIGH_2_5VCC | 3 | FABRIC | [chars] POD detects HIGH 2.5Vcc. Board([chars]) [chars] Pod([dec]) [chars] | The POD detects a high in 2.5Vcc voltage. The POD might not be functioning properly, and can cause cell drops or corruption in the rx or tx link associated with the POD. | If the message recurs, copy the error message exactly as it appears on the console or in the system log, call your Cisco technical support representative and provide the representative with the gathered information. | This is likely a hardware problem. If the error persists, power off the fabric card for replacement.
FABRIC_400G_POD-3-HIGH_3_3VCC | 3 | FABRIC | [chars] POD detects HIGH 3.3Vcc. Board([chars]) [chars] Pod([dec]) [chars] | The POD detects a high in 3.3Vcc voltage. The POD might not be functioning properly, and can cause cell drops or corruption in the rx or tx link associated with the POD. | If the message recurs, copy the error message exactly as it appears on the console or in the system log, call your Cisco technical support representative and provide the representative with the gathered information. | This is likely a hardware problem. If the error persists, power off the fabric card for replacement.
FABRIC_400G_POD-3-HIGH_TEMP | 3 | FABRIC | [chars] POD detects HIGH temperature. Board([chars]) [chars] Pod([dec]) [chars] | The POD detects a high temperature. The POD might not be functioning properly, and can cause cell drops or corruption in the rx or tx link associated with the POD. | If the message recurs, copy the error message exactly as it appears on the console or in the system log, call your Cisco technical support representative and provide the representative with the gathered information. | This is likely a hardware problem. If the error persists, power off the fabric card for replacement.
FABRIC_400G_POD-3-LOW_2_5VCC | 3 | FABRIC | [chars] POD detects LOW 2.5Vcc. Board([chars]) [chars] Pod([dec]) [chars] | The POD detects a low in 2.5Vcc voltage. The POD might not be functioning properly, and can cause cell drops or corruption in the rx or tx link associated with the POD. | If the message recurs, copy the error message exactly as it appears on the console or in the system log, call your Cisco technical support representative and provide the representative with the gathered information. | This is likely a hardware problem. If the error persists, power off the fabric card for replacement.
FABRIC_400G_POD-3-LOW_3_3VCC | 3 | FABRIC | [chars] POD detects LOW 3.3Vcc. Board([chars]) [chars] Pod([dec]) [chars] | The POD detects a low in 3.3Vcc voltage. The POD might not be functioning properly, and can cause cell drops or corruption in the rx or tx link associated with the POD. | If the message recurs, copy the error message exactly as it appears on the console or in the system log, call your Cisco technical support representative and provide the representative with the gathered information. | This is likely a hardware problem. If the error persists, power off the fabric card for replacement.
FABRIC_400G_POD-3-LOW_TEMP | 3 | FABRIC | [chars] POD detects LOW temperature. Board([chars]) [chars] Pod([dec]) [chars] | The POD detects a low temperature. The POD might not be functioning properly, and can cause cell drops or corruption in the rx or tx link associated with the POD. | If the message recurs, copy the error message exactly as it appears on the console or in the system log, call your Cisco technical support representative and provide the representative with the gathered information. | This is likely a hardware problem. If the error persists, power off the fabric card for replacement.
FABRIC_400G_POD-3-RX_CH_HI_PWR | 3 | FABRIC | Rx POD detects HIGH power on Board([chars]) Rx Pod([dec]) Channel([dec]): [chars]%s/[dec]/[dec] [chars] | The POD detects a high power on a channel. The channel might not be functioning properly, and can cause cell drops, or corruption from received cells. | If the message recurs, copy the error message exactly as it appears on the console or in the system log, call your Cisco technical support representative and provide the representative with the gathered information. | This is likely a hardware problem. If the error persists, power off the fabric card for replacement.
FABRIC_400G_POD-3-RX_CH_LO_PWR | 3 | FABRIC | Rx POD detects LOW power on Board([chars]) Rx Pod([dec]) Channel([dec]): [chars]%s/[dec]/[dec] [chars] | The POD detects a low power on a channel. This is a precursor to Rx LOS errors in the channel. The link is now marginal, and the superstar Rx link may be seeing correctable errors. Although the link is still working, it is marginal and can become inoperational in due course. This is also likely due to contaminates in the optical cable and/or connector. Please check if the optical cable and/or connector are secured, and clean the components as necessary. | If the message recurs, copy the error message exactly as it appears on the console or in the system log, call your Cisco technical support representative and provide the representative with the gathered information. | It is likely an issue with dirty optics in the cable/connectors.
FABRIC_400G_POD-3-RX_CH_LOS_ERR | 3 | FABRIC | Rx POD detects loss of signal on Board([chars]) Rx Pod([dec]) Channel([dec]): [chars]%s/[dec]/[dec] | The Rx POD detects a loss of signal on a channel. This can be due to: [1] The link is configured by software to be receiving cells with an invalid transmit end [2] The link is not physically connect to the Tx side. For [1], it is a software bug where a Rx link should only be configured if it has a valid transmit end. For [2], if the Rx channel suddenly sees this without any physical change of the optical cable or shut down of the other end, then it is likely the POD channel has become defective. If the optical cable connecting the POD is cut, then the Rx POD will see loss of signal. | If the message recurs, copy the error message exactly as it appears on the console or in the system log, call your Cisco technical support representative and provide the representative with the gathered information. | Determine: [a] If the LOS error is continuous on the same sets of links/pod channels [b] If there was an OIR of fabric card on the receive end [c] If there was an OIR of optical cable connecting to the POD at either the transmit or receive end [d] If there was an optical cable cut connecting the POD LOS would be continuous if a link without a valid receive end is wrongly configured by software. LOS happens without any physical changes in the POD or optical cable, then it can be either the optical cable has gone bad, or the POD channel has a hardware malfunction.
FABRIC_400G_POD-3-SPUR_INTR | 3 | FABRIC | Spurious interrupt (with zero value in interrupt status) on Board([chars]) [chars] Pod([dec]) interrupt line. | An interrupt is generated but the interrupt status register indicates no pending interrupts. This may be due to a hardware error where the interrupt line is stuck in its active state i.e. active low. | Copy the error message exactly as it appears on the console or in the system log, call your Cisco technical support representative and provide the representative with the gathered information. | None
FABRIC_400G_POD-3-TX_CH_HI_BIAS_CURRENT | 3 | FABRIC | Tx POD detects HIGH bias current on Board([chars]) Tx Pod([dec]) Channel([dec]): [chars]%s/[dec]/[dec] [chars] | The Tx POD detects a high bias current on a channel. The channel might not be functioning properly, and can cause cell drops, or corruption in the downstream. | If the message recurs, copy the error message exactly as it appears on the console or in the system log, call your Cisco technical support representative and provide the representative with the gathered information. | This is likely a hardware problem. If the error persists, power off the fabric card for replacement.
FABRIC_400G_POD-3-TX_CH_HI_PWR | 3 | FABRIC | Tx POD detects HIGH power on Board([chars]) Tx Pod([dec]) Channel([dec]): [chars]%s/[dec]/[dec] [chars] | The POD detects a high power on a channel. The channel might not be functioning properly, and can cause cell drops, or corruption in the downstream. | If the message recurs, copy the error message exactly as it appears on the console or in the system log, call your Cisco technical support representative and provide the representative with the gathered information. | This is likely a hardware problem. If the error persists, power off the fabric card for replacement.
FABRIC_400G_POD-3-TX_CH_LO_BIAS_CURRENT | 3 | FABRIC | Tx POD detects LOW bias current on Board([chars]) Tx Pod([dec]) Channel([dec]): [chars]%s/[dec]/[dec] [chars] | The Tx POD detects a low bias current on a channel. The channel might not be functioning properly, and can cause cell drops, or corruption in the downstream. | If the message recurs, copy the error message exactly as it appears on the console or in the system log, call your Cisco technical support representative and provide the representative with the gathered information. | This is likely a hardware problem. If the error persists, power off the fabric card for replacement.
FABRIC_400G_POD-3-TX_CH_LO_PWR | 3 | FABRIC | Tx POD detects LOW power on Board([chars]) Tx Pod([dec]) Channel([dec]): [chars]%s/[dec]/[dec] [chars] | The POD detects a low power on a channel. The channel may not be functioning properly, and can cause cell drops, or corruption in the downstream. This is a precursor to the Tx LOS. | If the message recurs, copy the error message exactly as it appears on the console or in the system log, call your Cisco technical support representative and provide the representative with the gathered information. | This is likely a hardware problem. If the error persists, power off the fabric card for replacement.
FABRIC_400G_POD-3-TX_CH_LOS_ERR | 3 | FABRIC | Tx POD detects loss of signal on Board([chars]) Tx Pod([dec]) Channel([dec]): [chars]%s/[dec]/[dec] | The Tx POD detects a loss of signal on a channel. This can be due to: [1] A valid superstar Tx link is not powered on by software [2] An invalid superstar Tx link has the corresponding Tx POD channel configured [3] A valid superstar Tx link has malfunction or the Tx channel has malfunction to not receive signals from the superstar Tx link. | If the message recurs, copy the error message exactly as it appears on the console or in the system log, call your Cisco technical support representative and provide the representative with the gathered information. | Determine: [a] If the LOS error is continuous on the same sets of links/pod channels [b] The trigger for the error
FABRIC_400G_POD-3-UNSUPP_RX_CH | 3 | FABRIC | Rx POD detects an unknown error type([dec]) on Board([chars]) Rx Pod([dec]) Channel([dec]): [chars]%s/[dec]/[dec] | The Rx POD detects an unknown error on a channel. The channel might not be functioning properly, and can cause cell drops, or corruption from received cells. There can also be a software bug such that the error is not handled | If the message recurs, copy the error message exactly as it appears on the console or in the system log, call your Cisco technical support representative and provide the representative with the gathered information. | There is likely a software issue for not handling the unknown error. It is also possible the unknown error is due to a hardware issue.
FABRIC_400G_POD-3-UNSUPP_RX_NON_CH | 3 | FABRIC | Rx POD detects an unknown error type([dec]) on Board([chars]) Rx Pod([dec]) | The Rx POD detects an unknown error on a pod. The pod might not be functioning properly, and can cause cell drops, or corruption from received cells. There can also be a software bug such that the error is not handled | If the message recurs, copy the error message exactly as it appears on the console or in the system log, call your Cisco technical support representative and provide the representative with the gathered information. | There is likely a software issue for not handling the unknown error. It is also possible the unknown error is due to a hardware issue.
FABRIC_400G_POD-3-UNSUPP_TX_CH | 3 | FABRIC | Tx POD detects an unknown error type([dec]) on Board([chars]) Tx Pod([dec]) Channel([dec]): [chars]%s/[dec]/[dec] | The Tx POD detects an unknown error on a channel. The channel might not be functioning properly, and can cause cell drops, or corruption from received cells. There can also be a software bug such that the error is not handled | If the message recurs, copy the error message exactly as it appears on the console or in the system log, call your Cisco technical support representative and provide the representative with the gathered information. | There is likely a software issue for not handling the unknown error. It is also possible the unknown error is due to a hardware issue.
FABRIC_400G_POD-3-UNSUPP_TX_NON_CH | 3 | FABRIC | Tx POD detects an unknown error type([dec]) on Board([chars]) Tx Pod([dec]) | The Tx POD detects an unknown error on a pod. The pod might not be functioning properly, and can cause cell drops, or corruption from received cells. There can also be a software bug such that the error is not handled | If the message recurs, copy the error message exactly as it appears on the console or in the system log, call your Cisco technical support representative and provide the representative with the gathered information. | There is likely a software issue for not handling the unknown error. It is also possible the unknown error is due to a hardware issue.
FABRIC_COMM_DRVR-3-ERR_DRV_INIT | 3 | FABRIC | Initialization of fabric driver failed: [chars] ; exiting... | Fabric driver encountered the annunciated error during the driver initialization. The System Manager process (sysmgr) will automatically respawn the (sfe_drvr) process, up to a fixed number of times the error is encountered, to recover. If the problem continues, sysmgr will trigger node reload. After a certain number of node reloads, the shelf manager will permanently shutdown the node. | If the message recurs, copy the error message exactly as it appears on the console or in the system log, call your Cisco technical support representative and provide the representative with the gathered information. | An error occured while the sfe_drvr (fabric asic driver) was initializing it's internal state. This should be a transitory error. The sfe_drvr process gets respawned automatically by sysmgr. If the proecess does not get respawned automatically, try restarting this process (sfe_drvr) manually. Report this to Engineering. Use Topic to search for a similar DDTS. If you find none, write a DDTS for this problem.
FABRIC_COMM_DRVR-3-ERR_EVM_CREATE | 3 | FABRIC | SFE driver failed to create event manager for [chars]. | The SFE common infra driver was unable to create an event manager for processing messages and hence failed to initialize. The System Manager process (sysmgr) will automatically respawn this process, up to a fixed number of times the error is encountered, to recover. If the problem continues, sysmgr will trigger node reload. After a certain number of node reloads, the shelf manager will permanently shutdown the node. | If the message recurs, copy the error message exactly as it appears on the console or in the system log, call your Cisco technical support representative and provide the representative with the gathered information. | Search the event logs for events/errors related to the failure reason. Event Manager failures are part of the overall system. If there are failures here then other processes may also exhibit similar problems. Report this to Engineering. Use Topic to search for a similar DDTS. If you find none, write a DDTS for this problem.
FABRIC_COMM_DRVR-3-ERR_INTERNAL_SW | 3 | FABRIC | [chars]; [chars] | The SFE common infra driver driver encountered a SW error. The System Manager process (sysmgr) will automatically respawn this process, up to a fixed number of times the error is encountered, to recover. If the problem continues, sysmgr will trigger node reload. After a certain number of node reloads, the shelf manager will permanently shutdown the node. | If the message recurs, copy the error message exactly as it appears on the console or in the system log, call your Cisco technical support representative and provide the representative with the gathered information. | Report this to Engineering. Use Topic to search for a similar DDTS. If you find none, write a DDTS for this problem.
FABRIC_COMM_DRVR-3-ERR_MEM_ALLOC | 3 | FABRIC | SFE common infra driver was unable to allocate [dec] bytes | The SFE common infra driver was unable to allocate memory. The System Manager process (sysmgr) will automatically respawn this process, up to a fixed number of times the error is encountered, to recover. If the problem continues, sysmgr will trigger node reload. After a certain number of node reloads, the shelf manager will permanently shutdown the node. | Reduce other system activity to ease memory demands. If conditions warrant, upgrade to a larger memory configuration. If the message recurs, copy the error message exactly as it appears on the console or in the system log, call your Cisco technical support representative and provide the representative with the gathered information. | Report this to Engineering. Use Topic to search for a similar DDTS. If you find none, write a DDTS for this problem.
FABRIC_COMM_DRVR-7-ERR_LTRACE_INIT | 7 | FABRIC | SFE common infra driver failed to initialize the ltrace file [chars]; rc = [chars] | The SFE common infra driver could not open the ltrace buffer. The SFE common infra driver and the system should function as normal, with the exception that ltrace will not be available for sfe_drvr process. | No action is required. | Report this to Engineering. Use Topic to search for a similar DDTS. If you find none, write a DDTS for this problem.
FABRIC_COMM_DRVR-7-ERR_SHM_INIT | 7 | FABRIC | SFE common infra driver failed to initialize shm [chars]; rc = [chars] | The SFE common infra driver could not initialize shelfmgr. | No action is required. | Report this to Engineering. Use Topic to search for a similar DDTS. If you find none, write a DDTS for this problem.
FABRIC_DRIVER_LITE-3-ERR_ASIC_ACCESS_EXCEPTION | 3 | FABRIC | Fabric ASIC access timed out (reported by lite process) | This indicates that the fabric ASIC failed to acknowledge an access request from the CPU. This can happen if the host CPU tries to access an address that is out of range for the ASIC. Also, accessing a register from a block that is still in the logic reset state could stall this access and subsequent accesses to the ASIC. | If this condition is noticed for every access to the ASIC, then the ASIC is possibly wedged. Resetting the ASIC or reloading the fabric card will help to recover from this condition. Copy the error message exactly as it appears on the console or in the system log, call your Cisco technical support representative and provide the representative with the gathered information. | Verify that the address location being accessed is valid for this ASIC. Also, verify if the first failed access is to a register that is contained in a block which is still in the logic reset state. Also, verify that the fabric PLD rev is 0x1c or above. If the PLD rev is below 0x1c, update the PLD image. Report this to Engineering. Use Topic to search for a similar DDTS. If you find none, write a DDTS for this problem.
FABRIC_DRIVER_LITE-3-ERR_DRIVER_INIT | 3 | FABRIC | Initialization of fabric driver lite failed: [chars] ; exiting... | Fabric driver encountered the annunciated error during the driver initialization. The System Manager process (sysmgr) will automatically respawn the (sfe_drvr_lite) process, up to a fixed number of times the error is encountered, to recover. If the problem continues, sysmgr will trigger node reload. After a certain number of node reloads, the shelf manager will permanently shutdown the node. | If the message recurs, copy the error message exactly as it appears on the console or in the system log, call your Cisco technical support representative and provide the representative with the gathered information. | An error occured while the sfe_drvr (fabric asic driver) was initializing it's internal state. This should be a transitory error. The sfe_drvr process gets respawned automatically by sysmgr. If the proecess does not get respawned automatically, try restarting this process (sfe_drvr_lite) manually. Report this to Engineering. Use Topic to search for a similar DDTS. If you find none, write a DDTS for this problem.
FABRIC_DRIVER_LITE-3-ERR_EVM_CREATE | 3 | FABRIC | Failed to create event manager for '[chars]' | The Fabric driver was unable to create an event manager for processing messages and hence failed to initialize. The System Manager process (sysmgr) will automatically respawn this (sfe_drvr_lite) process, up to a fixed number of times the error is encountered, to recover. If the problem continues, sysmgr will trigger node reload. After a certain number of node reloads, the shelf manager will permanently shutdown the node. | If the message recurs, copy the error message exactly as it appears on the console or in the system log, call your Cisco technical support representative and provide the representative with the gathered information. | Search the event logs for events/errors related to the failure reason. Event Manager failures are part of the overall system. If there are failures here then other processes may also exhibit similar problems. Report this to Engineering. Use Topic to search for a similar DDTS. If you find none, write a DDTS for this problem.
FABRIC_DRIVER_LITE-3-ERR_SHMEM_INIT | 3 | FABRIC | Shared Memory Error: [chars] | Attempt to init/open the shared memory fails | No action is required. | This is a run-time error probably caused by resource constraints
FABRIC_DRIVER_LITE-3-ERR_THREAD_ATTRIBUTE | 3 | FABRIC | FABRIC driver lite failed to change interupt thread to an IO thread: [chars] | The Fabric driver was unable to change the interrupt thread to an IO thread. Because of this failure, the interupt thread will not be able to receive the interupt thread events. The System Manager process (sysmgr) will automatically respawn this (sfe_drvr_lite) process, up to a fixed number of times the error is encountered, to recover. If the problem continues, sysmgr will trigger node reload. After a certain number of node reloads, the shelf manager will permanently shutdown the node. | If the message recurs, copy the error message exactly as it appears on the console or in the system log, call your Cisco technical support representative and provide the representative with the gathered information. | Search the event logs for events/errors related to the failure reason. Event Manager and SYSDB failures are part of the overall system. If there are failures here then other processes may also exhibit similar problems. Report this to Engineering. Use Topic to search for a similar DDTS. If you find none, write a DDTS for this problem.
FABRIC_DRIVER_LITE-4-ERR_LTRACE_INIT | 4 | FABRIC | Fabric driver lite failed to initialize the ltrace - rc = [chars] | The Fabric driver could not open/initialize the ltrace buffer. The Fabric driver and the system should stll function as normal, with the exception that ltrace will not be available for sfe_drvr process. | No action is required. | Report this to Engineering. Use Topic to search for a similar DDTS. If you find none, write a DDTS for this problem.
FABRIC_DRIVER_LITE-6-ASIC_INITIALIZED | 6 | FABRIC | Fabric ASICs initialized (reported by lite process) | This indicates Fabric ASICs are initialized and is expected during normal operation. | No action is required. | None.
FABRIC_DRVR_SHARED-2-ERR_SHMEM_INIT | 2 | FABRIC | Initialization of shared memory failed: [chars] | Fabric driver encountered the annunciated error during the shared memory initialization. The fabric driver cannot complete the initialization of the fabric ASICs. | If the message recurs, copy the error message exactly as it appears on the console or in the system log, call your Cisco technical support representative and provide the representative with the gathered information. | An error occured while the sfe_drvr (fabric asic driver) was initializing it's shared memory state. The sfe_drvr process should exit with error, and respawned automatically by sysmgr. If the process does not get respawned automatically, try restarting this process (sfe_drvr) manually. Report this to Engineering. Use Topic to search for a similar DDTS. If you find none, write a DDTS for this problem.
FABRIC_DRVR-1-ERR_BOARD_FAULT | 1 | FABRIC | [chars]. Register: [hex] Current Status: [hex]. Expected Status: [hex]. | Fabric board is not operational due to the indicated fault. This information is extracted from the fabric PLD registers. | If the message recurs, copy the error message exactly as it appears on the console or in the system log, call your Cisco technical support representative and provide the representative with the gathered information. | Verify the voltage levels from all the voltage controllers and check that the board is properly seated in the chassis. Also, verify that the controls from the SP are enabled to power the board.
FABRIC_DRVR-1-ERR_BOARD_FAULT | 1 | FABRIC | [chars]. Register: [hex] Current Status: [hex]. Expected Status: [hex]. | Fabric board is not operational due to the indicated fault. This information is extracted from the fabric PLD registers. | If the message recurs, copy the error message exactly as it appears on the console or in the system log, call your Cisco technical support representative and provide the representative with the gathered information. | Verify the voltage levels from all the voltage controllers and check that the board is properly seated in the chassis. Also, verify that the controls from the SP are enabled to power the board.
FABRIC_DRVR-1-ERR_BOARD_POWER_FAULT | 1 | FABRIC | [chars] | Fabric board is not operational due to the a power fault. | If the message recurs, copy the error message exactly as it appears on the console or in the system log, call your Cisco technical support representative and provide the representative with the gathered information. | Verify the voltage levels from all the voltage controllers and check that the board is properly seated in the chassis. Also, verify that the controls from the SP are enabled to power the board.
FABRIC_DRVR-1-ERR_BOARD_POWER_FAULT | 1 | FABRIC | [chars] | Fabric board is not operational due to the a power fault. | If the message recurs, copy the error message exactly as it appears on the console or in the system log, call your Cisco technical support representative and provide the representative with the gathered information. | Verify the voltage levels from all the voltage controllers and check that the board is properly seated in the chassis. Also, verify that the controls from the SP are enabled to power the board.
FABRIC_DRVR-1-ERR_CCTL_POWER_FAULT | 1 | FABRIC | Fabric CPLD detects power fault: [chars] | Fabric CPLD detects the specified power fault. If the failure is for the LTC2978 device, then this error is due to the failure of the cctl library function call. | If the message recurs, copy the error message exactly as it appears on the console or in the system log, call your Cisco technical support representative and provide the representative with the gathered information. | If issue persists, Report this to Engineering. Use Topic to search for a similar DDTS. If you find none, write a DDTS for this problem.
FABRIC_DRVR-1-ERR_CCTL_POWER_FAULT | 1 | FABRIC | Fabric FPGA detects power fault: [chars] | Fabric FPGA detects the specified power fault. If the failure is for the LTC2978 device, then this error is due to the failure of the cctl library function call. | If the message recurs, copy the error message exactly as it appears on the console or in the system log, call your Cisco technical support representative and provide the representative with the gathered information. | None.
FABRIC_DRVR-1-ERR_HALT_VIA_CPLD | 1 | FABRIC | Failed to halt [chars] using CPLD halt assert signal. Halting ASIC via its internal register. | The specified device could not be halted using the CPLD register. Use the fabric ASICs internal register to halt the device. This message is meant to catch specific hardware failure. | Copy the error message exactly as it appears on the console or in the system log, call your Cisco technical support representative and provide the representative with the gathered information. | None
FABRIC_DRVR-1-ERR_HALT_VIA_FPGA | 1 | FABRIC | Failed to halt [chars] using FPGS halt assert signal. Halting ASIC via its internal register. | The specified device could not be halted using the FPGA register. Use the fabric ASICs internal register to halt the device. This message is meant to catch specific hardware failure. | Copy the error message exactly as it appears on the console or in the system log, call your Cisco technical support representative and provide the representative with the gathered information. | Report this to Engineering. Use Topic to search for a similar DDTS. If you find none, write a DDTS for this problem.
FABRIC_DRVR-1-ERR_HW_HEALTH_MON | 1 | FABRIC | [chars]. | The fabric driver verifies the hardware interfaces between the various components on the fabric board. This is done on cold start (POST) and periodically there after. This message is annunciated when any of the tests fail. | Copy the error message exactly as it appears on the console or in the system log, call your Cisco technical support representative and provide the representative with the gathered information. | Report this to Engineering. Use Topic to search for a similar DDTS. If you find none, write a DDTS for this problem.
FABRIC_DRVR-1-ERR_HW_HEALTH_MON | 1 | FABRIC | [chars]. | The fabric driver verifies the hardware interfaces between the various components on the fabric board. This is done on cold start (POST) and periodically there after. This message is annunciated when any of the tests fail. | Copy the error message exactly as it appears on the console or in the system log, call your Cisco technical support representative and provide the representative with the gathered information. | Report this to Engineering. Use Topic to search for a similar DDTS. If you find none, write a DDTS for this problem.
FABRIC_DRVR-1-ERR_HW_HEALTH_MON | 1 | FABRIC | [chars]. | The fabric driver verifies the hardware interfaces between the various components on the fabric board. This is done on cold start (POST) and periodically there after. This message is annunciated when any of the tests fail. | Copy the error message exactly as it appears on the console or in the system log, call your Cisco technical support representative and provide the representative with the gathered information. | Report this to Engineering. Use Topic to search for a similar DDTS. If you find none, write a DDTS for this problem.
FABRIC_DRVR-1-ERR_HW_INIT | 1 | FABRIC | [chars]. | The board initialization failed the specified operation while configuring the device. The driver will exit and attempt to come up again. On multiple such failures, the board will be shutdown permanently by the shelf manager. | Collect console logs. Copy the error message exactly as it appears on the console or in the system log, call your Cisco technical support representative and provide the representative with the gathered information. | Possible HW fault on board. Shutdown affected plane associated with SM node. Run diagnostics. Depending on results, may need to RMA the node.
FABRIC_DRVR-1-ERR_HW_INIT | 1 | FABRIC | [chars]. | The board initialization failed the specified operation while configuring the device. The driver will exit and attempt to come up again. On multiple such failures, the board will be shutdown permanently by the shelf manager. | Collect console logs. Copy the error message exactly as it appears on the console or in the system log, call your Cisco technical support representative and provide the representative with the gathered information. | Possible HW fault on board. Shutdown affected plane associated with SM node. Run diagnostics. Depending on results, may need to RMA the node.
FABRIC_DRVR-1-ERR_LOCALBUS_FAULT | 1 | FABRIC | Fabric FPGA detects localbus fault: [chars]. | Fabric FPGA detects the specified local bus fault. | If the message recurs, copy the error message exactly as it appears on the console or in the system log, call your Cisco technical support representative and provide the representative with the gathered information. | None.
FABRIC_DRVR-1-ERR_LOCALBUS_FAULT | 1 | FABRIC | Fabric CPLD detects localbus fault: [chars]. | Fabric CPLD detects the specified local bus fault. | If the message recurs, copy the error message exactly as it appears on the console or in the system log, call your Cisco technical support representative and provide the representative with the gathered information. | None.
FABRIC_DRVR-1-ERR_THRESHOLD_ASIC_RESETS_REACHED | 1 | FABRIC | Reload fabric card as [chars] was reset for maximum allowed times ([dec]) | A fabric ASIC may be reset a maximum of 5 times and thereafter the fabric driver requests for the card to be reloaded. On the fifth reset, the card is reloaded. | Copy the error message exactly as it appears on the console or in the system log, call your Cisco technical support representative and provide the representative with the gathered information. | Report this to Engineering. Use Topic to search for a similar DDTS. If you find none, write a DDTS for this problem.
FABRIC_DRVR-1-ERR_THRESHOLD_ASIC_RESETS_REACHED | 1 | FABRIC | Reload fabric card as [chars] was reset for maximum allowed times ([dec]) | A fabric ASIC may be reset a maximum of 5 times and thereafter the fabric driver requests for the card to be reloaded. On the fifth reset, the card is reloaded. | Copy the error message exactly as it appears on the console or in the system log, call your Cisco technical support representative and provide the representative with the gathered information. | Report this to Engineering. Use Topic to search for a similar DDTS. If you find none, write a DDTS for this problem.
FABRIC_DRVR-1-RX_MACRO_SPEED_MISMATCH | 1 | FABRIC | Sapir_[dec] - Speed mismatch while configuring link [dec]. (Expected = [dec], Actual = [dec]) | Unexpected macro type value read from ASIC. There could be a h/w or FPGA issue. | Collect all the event logs and 'sh controller fabric trace driver all location <location of the node>' Copy the error message exactly as it appears on the console or in the system log, call your Cisco technical support representative and provide the representative with the gathered information. | None.
FABRIC_DRVR-1-TX_MACRO_SPEED_MISMATCH | 1 | FABRIC | Sapir_[dec] - Speed mismatch while configuring link [dec]. (Expected = [dec], Actual = [dec]) | Unexpected macro type value read from ASIC. There could be a h/w or FPGA issue. | Collect all the event logs and 'sh controller fabric trace driver all location <location of the node>' Copy the error message exactly as it appears on the console or in the system log, call your Cisco technical support representative and provide the representative with the gathered information. | None.
FABRIC_DRVR-2-ERR_MAINTENANCE_MODE | 2 | FABRIC | Failed to put card in maintenance mode by sysmgr. error code([hex]) - [chars] | Fabric driver detected hardware errors and requested sysmgr to place the card in maintenance mode. But sysmgr failed to do so. The card and its fabric ASICs should have been isolated from the system before attempting going to maintenance mode. | Check the health of the sysmgr process on the node. Copy the error message exactly as it appears on the console or in the system log, call your Cisco technical support representative and provide the representative with the gathered information. | An error occurred while the sfe_drvr tries to go to maintenance mode with a sysmgr API. This can be a sysmgr issue. This also be an OS level issues. Try manually shutting down the card using CLI. Report this to Engineering. Use Topic to search for a similar DDTS. If you find none, write a DDTS for this problem.
FABRIC_DRVR-2-ERR_SHUTDOWN | 2 | FABRIC | Failed to shutdown by shelfmgr. error code([hex]) - [chars] | Fabric driver detected hardware errors and requested shelfmgr to shut down the node. But shelfmgr failed to do so. The card and its fabric ASICs should have been isolated from the system before the shutdown attempt. | Check the health of the shelfmgr process on the RP in its rack. If shelfmgr is healthy, and the card cannot self reload, then reload the card with the following command in admin mode: 'hw shut loc y/SMx/sp', where x is the SM module number that generated the error, y is the rack that it is in. If manual shutdown does not work, or if the error recurs, call your Cisco technical support representative and provide the gathered information. Copy the error message exactly as it appears on the console or in the system log, call your Cisco technical support representative and provide the representative with the gathered information. | An error occurred while the sfe_drvr tries to connect shut down the fabric card with a shelfmgr API. This can be shelfmgr was restarting due to software install or software error. This also be control ethernet, QSM, or OS level issues. Try manually shutting down the card using CLI. Report this to Engineering. Use Topic to search for a similar DDTS. If you find none, write a DDTS for this problem.
FABRIC_DRVR-2-ERR_SYSDB_BIND | 2 | FABRIC | FABRIC driver: SYSDB unable to bind to [chars]. Error: [chars] | In Fabric Driver, unable to bind sysdb item. It could be an Infra-sysdb issue OR fabric sysdb tuple name issue. | If the message recurs, copy the error message exactly as it appears on the console or in the system log, call your Cisco technical support representative and provide the representative with the gathered information. | Search the event logs for events/errors related to the failure reason. Event Manager and SYSDB failures are part of the overall system. If there are failures here then other processes may also exhibit similar problems. Report this to Engineering. Use Topic to search for a similar DDTS. If you find none, write a DDTS for this problem.
FABRIC_DRVR-2-ERR_SYSDB_BIND | 2 | FABRIC | FABRIC driver: SYSDB unable to bind to [chars]. Error: [chars] | In Fabric Driver, unable to bind sysdb item. It could be an Infra-sysdb issue OR fabric sysdb tuple name issue. | *RECUR* | Search the event logs for events/errors related to the failure reason. Event Manager and SYSDB failures are part of the overall system. If there are failures here then other processes may also exhibit similar problems. Report this to Engineering. Use Topic to search for a similar DDTS. If you find none, write a DDTS for this problem.
FABRIC_DRVR-2-ERR_SYSDB_REGS | 2 | FABRIC | FABRIC driver: SYSDB unable to register notification of pod-err/suppress. Error: [chars] | In Fabric Driver, unable to register notification of pod-err/suppress. It could be an Infra-sysdb issue OR fabric sysdb tuple name issue. | If the message recurs, copy the error message exactly as it appears on the console or in the system log, call your Cisco technical support representative and provide the representative with the gathered information. | Search the event logs for events/errors related to the failure reason. Event Manager and SYSDB failures are part of the overall system. If there are failures here then other processes may also exhibit similar problems. Report this to Engineering. Use Topic to search for a similar DDTS. If you find none, write a DDTS for this problem.
FABRIC_DRVR-2-ERR_SYSDB_REGS | 2 | FABRIC | FABRIC driver: SYSDB unable to register notification of pod-err/suppress. Error: [chars] | In Fabric Driver, unable to register notification of pod-err/suppress. It could be an Infra-sysdb issue OR fabric sysdb tuple name issue. | If the message recurs, copy the error message exactly as it appears on the console or in the system log, call your Cisco technical support representative and provide the representative with the gathered information. | Search the event logs for events/errors related to the failure reason. Event Manager and SYSDB failures are part of the overall system. If there are failures here then other processes may also exhibit similar problems. Report this to Engineering. Use Topic to search for a similar DDTS. If you find none, write a DDTS for this problem.
FABRIC_DRVR-3-BM_DEAD_NODE_FAILURE | 3 | FABRIC | BM Dead Node Failure Occured for Aggregation Node ([chars]) : ([chars]). | All the receive links for a particular stage have gone down triggering the ASIC to go into BM Dead Node. Software will auto recover. Dead node is expected to be seen during plane shut as well as SM OIR where it will result in all receive links of a particular stage to go down. | If the error is seen at steady state, software will auto recover. Verify that the fabric is stable. If fabric appears unstable, collected fabric show tech. | None.
FABRIC_DRVR-3-BM_DEAD_NODE_FAILURE | 3 | FABRIC | BM Dead Node Failure Occured for Aggregation Node ([chars]) : ([chars]). | All the receive links for a particular stage have gone down triggering the ASIC to go into BM Dead Node. Software will auto recover. Dead node is expected to be seen during plane shut as well as SM OIR where it will result in all receive links of a particular stage to go down. | If the error is seen at steady state, software will auto recover. Verify that the fabric is stable. If fabric appears unstable, collected fabric show tech. | None.
FABRIC_DRVR-3-BM_DEAD_NODE_RECOVERY_FAILURE | 3 | FABRIC | BM Dead Node Recovery Failure Occured, Dead Node Status ([chars]) : ([hex]). | We were unable to recovery from dead node state. We attempted 3 times, but dead node clearning recovery is failing. | No action is required. | Report this to Engineering. Use Topic to search for a similar DDTS. If you find none, write a DDTS for this problem.
FABRIC_DRVR-3-BM_DEAD_NODE_RECOVERY_FAILURE | 3 | FABRIC | BM Dead Node Recovery Failure Occured, Dead Node Status ([chars]) : ([hex]). | We were unable to recovery from dead node state. We attempted 3 times, but dead node clearning recovery is failing. | No action is required. | Report this to Engineering. Use Topic to search for a similar DDTS. If you find none, write a DDTS for this problem.
FABRIC_DRVR-3-CCI_INTR_INIT_FAIL | 3 | FABRIC | Fabric driver failed to initialize the CPLD interrupts with CCI: err code([hex]) | Fabric driver cannot initialize the CPLD interrupts with CCI infrastructure. The node may not be able to handle CPLD interrupts. | Collect all the event logs and 'sh controller fabric trace driver all location <location of the node>' Copy the error message exactly as it appears on the console or in the system log, call your Cisco technical support representative and provide the representative with the gathered information. | Report this to Engineering. Use Topic to search for a similar DDTS. If you find none, write a DDTS for this problem.
FABRIC_DRVR-3-CCI_INTR_INIT_FAIL | 3 | FABRIC | Fabric driver failed to initialize the FPGA interrupts with CCI: err code([hex]) | Fabric driver cannot initialize the FPGA interrupts with CCI infrastructure. The node may not be able to handle FPGA interrupts. | Collect all the event logs and 'sh controller fabric trace driver all location <location of the node>' Copy the error message exactly as it appears on the console or in the system log, call your Cisco technical support representative and provide the representative with the gathered information. | Report this to Engineering. Use Topic to search for a similar DDTS. If you find none, write a DDTS for this problem.
FABRIC_DRVR-3-CCI_LIB_INIT_FAIL | 3 | FABRIC | Fabric driver failed to initialize the CPU Controller Interface library: err code([hex]) | Fabric driver cannot initialize the CPU Controller Interface library infrastructure for CPLD initialization and handling. Fabric ASICs access is also compromised. | Collect all the event logs and 'sh controller fabric trace driver all location <location of the node>' Copy the error message exactly as it appears on the console or in the system log, call your Cisco technical support representative and provide the representative with the gathered information. | Report this to Engineering. Use Topic to search for a similar DDTS. If you find none, write a DDTS for this problem.
FABRIC_DRVR-3-CCI_LIB_INIT_FAIL | 3 | FABRIC | Fabric driver failed to initialize the CPU Controller Interface library: err code([hex]) | Fabric driver cannot initialize the CPU Controller Interface library infrastructure for FPGA initialization and handling. Fabric ASICs access is also compromised. | Collect all the event logs and 'sh controller fabric trace driver all location <location of the node>' Copy the error message exactly as it appears on the console or in the system log, call your Cisco technical support representative and provide the representative with the gathered information. | Report this to Engineering. Use Topic to search for a similar DDTS. If you find none, write a DDTS for this problem.
FABRIC_DRVR-3-CDR_DISPATCH_INIT_FAIL | 3 | FABRIC | Fabric: CDR event message attach failed. Error: [chars] | Fabric:CDR event message attach failed. | Copy the error message exactly as it appears on the console or in the system log, call your Cisco technical support representative and provide the representative with the gathered information. | Report this to Engineering. Use Topic to search for a similar DDTS. If you find none, write a DDTS for this problem.
FABRIC_DRVR-3-CDR_HW_INIT_FAIL | 3 | FABRIC | Fabric:CDR Hardware Init failed. Error: [chars] | Failed to initilise fabric CDR hardware. | If the message recurs, copy the error message exactly as it appears on the console or in the system log, call your Cisco technical support representative and provide the representative with the gathered information. | Report this to Engineering. Use Topic to search for a similar DDTS. If you find none, write a DDTS for this problem.
FABRIC_DRVR-3-CDR_INIT_FAIL | 3 | FABRIC | [chars] Maxim CDR initialisation failed on instance [dec] | Driver failed to initialize one of the maxim CDR hardware modules instance.This happens when the write to a CDR register fails. | If the message recurs, copy the error message exactly as it appears on the console or in the system log, call your Cisco technical support representative and provide the representative with the gathered information. | Report this to Engineering. Use Topic to search for a similar DDTS. If you find none, write a DDTS for this problem.
FABRIC_DRVR-3-CDR_MSG_REPLY_FAIL | 3 | FABRIC | [chars] | Fabric:CDR driver LWM message reply failed. | Copy the error message exactly as it appears on the console or in the system log, call your Cisco technical support representative and provide the representative with the gathered information. | Report this to Engineering. Use Topic to search for a similar DDTS. If you find none, write a DDTS for this problem.
FABRIC_DRVR-3-CDR_REG_NOTIF_FAIL | 3 | FABRIC | [chars] | Fabric:CDR driver failed to register for notification from shelf-manager. Please check with shelf-mgr team. | Copy the error message exactly as it appears on the console or in the system log, call your Cisco technical support representative and provide the representative with the gathered information. | Report this to Engineering. Use Topic to search for a similar DDTS. If you find none, write a DDTS for this problem.
FABRIC_DRVR-3-CDR_SHM_ERR | 3 | FABRIC | [chars] | Fabric:CDR shared memory error. | Copy the error message exactly as it appears on the console or in the system log, call your Cisco technical support representative and provide the representative with the gathered information. | Report this to Engineering. Use Topic to search for a similar DDTS. If you find none, write a DDTS for this problem.
FABRIC_DRVR-3-CIH_LIB_INIT_FAIL | 3 | FABRIC | Fabric driver failed to initialize the Common Interrupt Handling library: err code([hex]) | Fabric driver cannot initialize the Common Interrupt library infrastructure for interrupt and error handling and logging. The node might not be able to handle interrupts. | Collect all the event logs and 'sh controller fabric trace driver all location <location of the node>' Copy the error message exactly as it appears on the console or in the system log, call your Cisco technical support representative and provide the representative with the gathered information. | Report this to Engineering. Use Topic to search for a similar DDTS. If you find none, write a DDTS for this problem.
FABRIC_DRVR-3-CIH_LIB_INIT_FAIL | 3 | FABRIC | Fabric driver failed to initialize the Common Interrupt Handling library: err code([hex]) | Fabric driver cannot initialize the Common Interrupt library infrastructure for interrupt and error handling and logging. The node might not be able to handle interrupts. | Collect all the event logs and 'sh controller fabric trace driver all location <location of the node>' Copy the error message exactly as it appears on the console or in the system log, call your Cisco technical support representative and provide the representative with the gathered information. | Report this to Engineering. Use Topic to search for a similar DDTS. If you find none, write a DDTS for this problem.
FABRIC_DRVR-3-DBG_TCAM_LIB_INIT_FAIL | 3 | FABRIC | Fabric driver failed to initialize the Debug TCAM library: err code([hex]) | Fabric driver cannot initialize the Debug TCAM library. The node may be not be able to use the debug TCAM to debug cell flows through the fabric ASICs. | Collect all the event logs and 'sh controller fabric trace driver all location <location of the node>' Copy the error message exactly as it appears on the console or in the system log, call your Cisco technical support representative and provide the representative with the gathered information. | Report this to Engineering. Use Topic to search for a similar DDTS. If you find none, write a DDTS for this problem.
FABRIC_DRVR-3-DBG_TCAM_LIB_INIT_FAIL | 3 | FABRIC | Fabric driver failed to initialize the Debug TCAM library: err code([hex]) | Fabric driver cannot initialize the Debug TCAM library. The node may be not be able to use the debug TCAM to debug cell flows through the fabric ASICs. | Collect all the event logs and 'sh controller fabric trace driver all location <location of the node>' Copy the error message exactly as it appears on the console or in the system log, call your Cisco technical support representative and provide the representative with the gathered information. | Report this to Engineering. Use Topic to search for a similar DDTS. If you find none, write a DDTS for this problem.
FABRIC_DRVR-3-ERR_ASIC_FAULT | 3 | FABRIC | [chars]: [chars]. | Fabric driver cannot proceed due to the indicated error. | If the message recurs, copy the error message exactly as it appears on the console or in the system log, call your Cisco technical support representative and provide the representative with the gathered information. | Report this to Engineering. Use Topic to search for a similar DDTS. If you find none, write a DDTS for this problem.
FABRIC_DRVR-3-ERR_ASIC_FAULT | 3 | FABRIC | [chars]: [chars]. | Fabric driver cannot proceed due to the indicated error. | If the message recurs, copy the error message exactly as it appears on the console or in the system log, call your Cisco technical support representative and provide the representative with the gathered information. | Report this to Engineering. Use Topic to search for a similar DDTS. If you find none, write a DDTS for this problem.
FABRIC_DRVR-3-ERR_ASIC_FGID_SRAM_BIST_DONE | 3 | FABRIC | FGID SRAM BIST failed to complete for [chars]. Result of SRAM BIST: [hex] | This message is seen when the FGID SRAM BIST operation fails to complete after a \ request is issued to start it for the identified ASIC. The result of the BIST \ operation for that ASIC is also captured in the message. This condition implies \ that the ASIC is either not powered up or it is not properly reset at initialization. | No action is required. | As indicated, this message implies that the ASIC is either not powered or is not \ reset properly. The output of the above CLI will help to verify if the voltages on \ the board are within the expected range.
FABRIC_DRVR-3-ERR_ASIC_FGID_SRAM_BIST_PASS | 3 | FABRIC | FGID SRAM BIST failed for [chars]. Pass status: [hex] Expected Pass status: [hex] | This message is seen when the FGID SRAM BIST is completed without the necessary pass \ bits being set for the identified ASIC. Observed pass bits status and the expected \ status for the ASIC are also captured in the message. The pass status is a 3 bit status \ i.e. one per SRAM. Number of SRAMs depend on the fabric stage and the fabric board as \ specified below: \ S2 Card: 3 SRAMs i.e. SRAM A, SRAM B & SRAM C. \ S2 ASIC on S123 Cards (all LCC flavors): 1 SRAM i.e. SRAM A. \ S3 ASIC on S123 & S13 Cards (all LCC flavors): 2 SRAMs i.e. SRAM A & SRAM B. \ Pass status bit positions: \ SRAM A: bit 2 \ SRAM B: bit 1 \ SRAM C: bit 0. | No action is required. | None.
FABRIC_DRVR-3-ERR_ASIC_HARD_RESET | 3 | FABRIC | ASIC [chars] in error & halted. Hard reset to recover. | Identified Fabric ASIC experienced a severe error and is halted. Hard reset & re-initialize the ASIC to recover. | If the message recurs, copy the error message exactly as it appears on the console or in the system log, call your Cisco technical support representative and provide the representative with the gathered information. | If issue persists, Report this to Engineering. Use Topic to search for a similar DDTS. If you find none, write a DDTS for this problem.
FABRIC_DRVR-3-ERR_ASIC_HARD_RESET | 3 | FABRIC | ASIC [chars] in error & halted. Hard reset to recover. | Identified Fabric ASIC experienced a severe error and is halted. Hard reset & re-initialize the ASIC to recover. | If the message recurs, copy the error message exactly as it appears on the console or in the system log, call your Cisco technical support representative and provide the representative with the gathered information. | If issue persists, Report this to Engineering. Use Topic to search for a similar DDTS. If you find none, write a DDTS for this problem.
FABRIC_DRVR-3-ERR_ASIC_PON_RESET | 3 | FABRIC | ASIC [chars] in error & halted. Power-On reset to recover. | Identified Fabric ASIC experienced a severe error and is halted. Power on reset & re-initialize the ASIC to recover. | If the message recurs, copy the error message exactly as it appears on the console or in the system log, call your Cisco technical support representative and provide the representative with the gathered information. | If issue persists, Report this to Engineering. Use Topic to search for a similar DDTS. If you find none, write a DDTS for this problem.
FABRIC_DRVR-3-ERR_ASIC_PON_RESET | 3 | FABRIC | ASIC [chars] in error & halted. Power-On reset to recover. | Identified Fabric ASIC experienced a severe error and is halted. Power on reset & re-initialize the ASIC to recover. | If the message recurs, copy the error message exactly as it appears on the console or in the system log, call your Cisco technical support representative and provide the representative with the gathered information. | If issue persists, Report this to Engineering. Use Topic to search for a similar DDTS. If you find none, write a DDTS for this problem.
FABRIC_DRVR-3-ERR_ASIC_SCAN_UNSUPPORTED | 3 | FABRIC | Combined SPB-motherboard for JTAG not supported. Ensure 73 level base number is 12773 | SPB is not designed for supporting SPB-motherboard JTAG operation necessary for asic scan functionality. SPB board with this support will have a 73 level base number of 12773. This value is programmed in the SPB EEPROM at locations 42 to 44. | If the message recurs, copy the error message exactly as it appears on the console or in the system log, call your Cisco technical support representative and provide the representative with the gathered information. | Ensure that the SPB has the necessary hardware fix to support ASIC scan.
FABRIC_DRVR-3-ERR_ASIC_SCAN_UNSUPPORTED | 3 | FABRIC | Combined SPB-motherboard for JTAG not supported. Ensure 73 level base number is 12773 | SPB is not designed for supporting SPB-motherboard JTAG operation necessary for asic scan functionality. SPB board with this support will have a 73 level base number of 12773. This value is programmed in the SPB EEPROM at locations 42 to 44. | If the message recurs, copy the error message exactly as it appears on the console or in the system log, call your Cisco technical support representative and provide the representative with the gathered information. | Ensure that the SPB has the necessary hardware fix to support ASIC scan.
FABRIC_DRVR-3-ERR_ASIC_SYSLOG | 3 | FABRIC | [[chars]]: [chars][LEAF ID: [hex]]; TYPE:[chars] [[chars]]; SYSTEM EFFECT:[chars]; ACTION TAKEN:[chars]. | This message is logged whenever an ASIC detects an error. This message includes:\ ASIC identifier, interrupt name & its ID, \ Interrupt type, effect of the error on the system & the software action taken. | If the message recurs, copy the error message exactly as it appears on the console or in the system log, call your Cisco technical support representative and provide the representative with the gathered information. | None.
FABRIC_DRVR-3-ERR_ASIC_SYSLOG | 3 | FABRIC | [[chars]]: [chars][LEAF ID: [hex]]; TYPE:[chars] [[chars]]; SYSTEM EFFECT:[chars]; ACTION TAKEN:[chars]. | This message is logged whenever an ASIC detects an error. This message includes:\ ASIC identifier, interrupt name & its ID, \ Interrupt type, effect of the error on the system & the software action taken. | If the message recurs, copy the error message exactly as it appears on the console or in the system log, call your Cisco technical support representative and provide the representative with the gathered information. | None.
FABRIC_DRVR-3-ERR_BOARD_ALERT | 3 | FABRIC | [chars]. Current Status: [hex]. Expected Status: [hex]. | Power controllers on the fabric card are raising the alerts indicating that either the voltages or temperature on the card is at its tolerance limits. | If the message recurs, copy the error message exactly as it appears on the console or in the system log, call your Cisco technical support representative and provide the representative with the gathered information. | Verify the voltage levels & temperature on all the voltage controllers and check that the board is properly seated in the chassis. Also, verify that the controls from the SP are enabled to power the board.
FABRIC_DRVR-3-ERR_BOARD_ALERT | 3 | FABRIC | [chars]. Current Status: [hex]. Expected Status: [hex]. | Power controllers on the fabric card are raising the alerts indicating that either the voltages or temperature on the card is at its tolerance limits. | If the message recurs, copy the error message exactly as it appears on the console or in the system log, call your Cisco technical support representative and provide the representative with the gathered information. | Verify the voltage levels & temperature on all the voltage controllers and check that the board is properly seated in the chassis. Also, verify that the controls from the SP are enabled to power the board.
FABRIC_DRVR-3-ERR_BOARD_PLD_VERSION | 3 | FABRIC | Fabric Board PLD Version ([dec]) not supported. Upgrade to latest. | This indicates that the fabric board is running with PLD version that is not supported. Version lower than (0x1c) is not supported. Please upgrade to the latest PLD Version. | Shut down the plane associated to this fabric card, and upgrade the PLD Version of this board. Copy the error message exactly as it appears on the console or in the system log, call your Cisco technical support representative and provide the representative with the gathered information. | Shut down the plane associated to this fabric card, and request to get the fabric card PLD version upgraded.
FABRIC_DRVR-3-ERR_DISPATCH_PULSE | 3 | FABRIC | Unable to dispatch messages due to invalid link check ([dec]) | Failed to send a message due to invalid link check. Possible corruption in dispatch pulse. | Capture information as specified in the required_info section. Restart sfe_drvr to clear any out of sync issues. | Collect the required_info and contact fabric team. Fabric wiki is located at http://zed.cisco.com/confluence/display/GSRTR/CRS+Fabric.
FABRIC_DRVR-3-ERR_DRV_INIT | 3 | FABRIC | Initialization of fabric driver failed: [chars] ; exiting... | Fabric driver encountered the annunciated error during the driver initialization. The System Manager process (sysmgr) will automatically respawn the (sfe_drvr) process, up to a fixed number of times the error is encountered, to recover. If the problem continues, sysmgr will trigger node reload. After a certain number of node reloads, the shelf manager will permanently shutdown the node. | If the message recurs, copy the error message exactly as it appears on the console or in the system log, call your Cisco technical support representative and provide the representative with the gathered information. | An error occured while the sfe_drvr (fabric asic driver) was initializing it's internal state. This should be a transitory error. The sfe_drvr process gets respawned automatically by sysmgr. If the proecess does not get respawned automatically, try resuperstarting this process (sfe_drvr) manually. Report this to Engineering. Use Topic to search for a similar DDTS. If you find none, write a DDTS for this problem.
FABRIC_DRVR-3-ERR_DRV_INIT | 3 | FABRIC | Initialization of fabric driver failed: [chars] ; exiting... | Fabric driver encountered the annunciated error during the driver initialization. The System Manager process (sysmgr) will automatically respawn the (sfe_drvr) process, up to a fixed number of times the error is encountered, to recover. If the problem continues, sysmgr will trigger node reload. After a certain number of node reloads, the shelf manager will permanently shutdown the node. | If the message recurs, copy the error message exactly as it appears on the console or in the system log, call your Cisco technical support representative and provide the representative with the gathered information. | An error occured while the sfe_drvr (fabric asic driver) was initializing it's internal state. This should be a transitory error. The sfe_drvr process gets respawned automatically by sysmgr. If the proecess does not get respawned automatically, try resuperstarting this process (sfe_drvr) manually. Report this to Engineering. Use Topic to search for a similar DDTS. If you find none, write a DDTS for this problem.
FABRIC_DRVR-3-ERR_DRV_INIT | 3 | FABRIC | Initialization of fabric driver failed: [chars] ; exiting... | Fabric driver encountered the annunciated error during the driver initialization. The System Manager process (sysmgr) will automatically respawn the (sfe_drvr) process, up to a fixed number of times the error is encountered, to recover. If the problem continues, sysmgr will trigger node reload. After a certain number of node reloads, the shelf manager will permanently shutdown the node. | If the message recurs, copy the error message exactly as it appears on the console or in the system log, call your Cisco technical support representative and provide the representative with the gathered information. | An error occured while the sfe_drvr (fabric asic driver) was initializing it's internal state. This should be a transitory error. The sfe_drvr process gets respawned automatically by sysmgr. If the proecess does not get respawned automatically, try resuperstarting this process (sfe_drvr) manually. Report this to Engineering. Use Topic to search for a similar DDTS. If you find none, write a DDTS for this problem.
FABRIC_DRVR-3-ERR_EVM_CREATE | 3 | FABRIC | Failed to create event manager for '[chars]' | The Fabric driver was unable to create an event manager for processing messages and hence failed to initialize. The System Manager process (sysmgr) will automatically respawn this (sfe_drvr) process, up to a fixed number of times the error is encountered, to recover. If the problem continues, sysmgr will trigger node reload. After a certain number of node reloads, the shelf manager will permanently shutdown the node. | If the message recurs, copy the error message exactly as it appears on the console or in the system log, call your Cisco technical support representative and provide the representative with the gathered information. | Search the event logs for events/errors related to the failure reason. Event Manager failures are part of the overall system. If there are failures here then other processes may also exhibit similar problems. Report this to Engineering. Use Topic to search for a similar DDTS. If you find none, write a DDTS for this problem.
FABRIC_DRVR-3-ERR_EVM_CREATE | 3 | FABRIC | Failed to create event manager for '[chars]' | The Fabric driver was unable to create an event manager for processing messages and hence failed to initialize. The System Manager process (sysmgr) will automatically respawn this (sfe_drvr) process, up to a fixed number of times the error is encountered, to recover. If the problem continues, sysmgr will trigger node reload. After a certain number of node reloads, the shelf manager will permanently shutdown the node. | If the message recurs, copy the error message exactly as it appears on the console or in the system log, call your Cisco technical support representative and provide the representative with the gathered information. | Search the event logs for events/errors related to the failure reason. Event Manager failures are part of the overall system. If there are failures here then other processes may also exhibit similar problems. Report this to Engineering. Use Topic to search for a similar DDTS. If you find none, write a DDTS for this problem.
FABRIC_DRVR-3-ERR_EVM_CREATE | 3 | FABRIC | Failed to create event manager for '[chars]' | The Fabric driver was unable to create an event manager for processing messages and hence failed to initialize. The System Manager process (sysmgr) will automatically respawn this (sfe_drvr) process, up to a fixed number of times the error is encountered, to recover. If the problem continues, sysmgr will trigger node reload. After a certain number of node reloads, the shelf manager will permanently shutdown the node. | If the message recurs, copy the error message exactly as it appears on the console or in the system log, call your Cisco technical support representative and provide the representative with the gathered information. | Search the event logs for events/errors related to the failure reason. Event Manager failures are part of the overall system. If there are failures here then other processes may also exhibit similar problems. Report this to Engineering. Use Topic to search for a similar DDTS. If you find none, write a DDTS for this problem.
FABRIC_DRVR-3-ERR_FGID_ACCESS | 3 | FABRIC | Fabric Board Going down. FGID access being aborted. | One or more ASICs for the stage on the fabric card are being reset. Hence this multicast FGID access operation for the specified stage is aborted. This may be seen on any SM node going down, during asic reset cleanup process. | No action is required. | None.
FABRIC_DRVR-3-ERR_FGID_REFRESH | 3 | FABRIC | Request [dec] to refresh FGID entry [hex]. | An FGID entry is disabled following a parity error. A request to refresh the entry is issued. | No action is required. | None.
FABRIC_DRVR-3-ERR_FGID_REFRESH_RETRY | 3 | FABRIC | Failed to refresh FGID entry. Reload the fabric card. | An FGID entry is disabled following a parity error. Request to refresh the entry wasn't entertained. This will reload the fabric card to recover. | No action is required. | None.
FABRIC_DRVR-3-ERR_FGID_WRITE | 3 | FABRIC | Device(s) being reset. [chars] FGID write to offset [hex] aborted. | One or more ASICs for the stage on the fabric card are in being reset. Hence this multicast FGID write operation for the specified stage is aborted. | No action is required. | None.
FABRIC_DRVR-3-ERR_INVALID_INSTANCE | 3 | FABRIC | Access to invalid device id ([dec]). | This indicates that an attempt to access internal information was made to an invalid device id. | None. software error handling will recover. | None.
FABRIC_DRVR-3-ERR_INVALID_INSTANCE | 3 | FABRIC | Access to invalid device id ([dec]). | This indicates that an attempt to access internal information was made to an invalid device id. | None. software error handling will recover. | None.
FABRIC_DRVR-3-ERR_INVALID_MACRO | 3 | FABRIC | Sapir_[dec] - Unexpected macro type ([dec]) for DORM[dec] Quad[dec] (addr = [hex], value = [hex]) | Unexpected macro type value read from ASIC. There could be a h/w or FPGA issue. | Collect all the event logs and 'sh controller fabric trace driver all location <location of the node>' Copy the error message exactly as it appears on the console or in the system log, call your Cisco technical support representative and provide the representative with the gathered information. | None.
FABRIC_DRVR-3-ERR_LIB_INIT_FAIL | 3 | FABRIC | Fabric driver failed to initialize ASIC error infrastructure: err code([hex]) | Fabric driver cannot initialize the ASIC error infrastructure for recording ASIC errors and interrupts. The node is compromised in handling those errors. | Collect all the event logs and 'sh controller fabric trace driver all location <location of the node>' Copy the error message exactly as it appears on the console or in the system log, call your Cisco technical support representative and provide the representative with the gathered information. | Report this to Engineering. Use Topic to search for a similar DDTS. If you find none, write a DDTS for this problem.
FABRIC_DRVR-3-ERR_LIB_INIT_FAIL | 3 | FABRIC | Fabric driver failed to initialize ASIC error infrastructure: err code([hex]) | Fabric driver cannot initialize the ASIC error infrastructure for recording ASIC errors and interrupts. The node is compromised in handling those errors. | Collect all the event logs and 'sh controller fabric trace driver all location <location of the node>' Copy the error message exactly as it appears on the console or in the system log, call your Cisco technical support representative and provide the representative with the gathered information. | Report this to Engineering. Use Topic to search for a similar DDTS. If you find none, write a DDTS for this problem.
FABRIC_DRVR-3-ERR_MAX_TOPO_TIME_OUT | 3 | FABRIC | Maximum attempts to receive topology information exceeded. Restarting sfe_drvr ... | This indicates that the maximum tries for the driver to receive the necessary topology information to initialize the asic has exceeded. The driver will not continually re-request topology information. | Check if all the required fabric cards are UP and running. | Determine if there were any communication error on gsp/ethernet on fdi group.
FABRIC_DRVR-3-ERR_MAX_TOPO_TIME_OUT | 3 | FABRIC | Maximum attempts to receive topology information exceeded. Restarting sfe_drvr ... | This indicates that the maximum tries for the driver to receive the necessary topology information to initialize the asic has exceeded. The driver will not continually re-request topology information. | Check if all the required fabric cards are UP and running. | Determine if there were any communication error on gsp/ethernet on fdi group.
FABRIC_DRVR-3-ERR_MAX_TOPO_TIME_OUT | 3 | FABRIC | Maximum attempts to receive topology information exceeded. Restarting sfe_drvr ... | This indicates that the maximum tries for the driver to receive the necessary topology information to initialize the asic has exceeded. The driver will not continually re-request topology information. | Check if all the required fabric cards are UP and running. | Determine if there were any communication error on gsp/ethernet on fdi group.
FABRIC_DRVR-3-ERR_MEM_ALLOC | 3 | FABRIC | Error Allocating <[dec]> bytes of memory | Failed to allocate memory from Heap. This can happen during periods of intense memory resource usage or due to a memory leak - though these are extremely rare occurances. This message implies some message(s) between FSDB and SFE driver was not processed and so they might be out of sync. | Capture information as specified in the required_info section. Restart sfe_drvr to clear any out of sync issues. | Capture memory usage information on the node on which this message was logged. Collect the required_info and contact fabric team. Fabric wiki is located at http://zed.cisco.com/confluence/display/GSRTR/CRS+Fabric.
FABRIC_DRVR-3-ERR_MEM_ALLOC | 3 | FABRIC | Error Allocating <[dec]> bytes of memory | Failed to allocate memory from Heap. This can happen during periods of intense memory resource usage or due to a memory leak - though these are extremely rare occurances. This message implies some message(s) between FSDB and SFE driver was not processed and so they might be out of sync. | Capture information as specified in the required_info section. Restart sfe_drvr to clear any out of sync issues. Reduce other system activity to ease memory demands. If conditions warrant, upgrade to a larger memory configuration. | Capture memory usage information on the node on which this message was logged. Collect the required_info and contact fabric team. Fabric wiki is located at http://zed.cisco.com/confluence/display/GSRTR/CRS+Fabric.
FABRIC_DRVR-3-ERR_MEM_ALLOC | 3 | FABRIC | Error Allocating <[dec]> bytes of memory | Failed to allocate memory from Heap. This can happen during periods of intense memory resource usage or due to a memory leak - though these are extremely rare occurances. This message implies some message(s) between FSDB and SFE driver was not processed and so they might be out of sync. | Capture information as specified in the required_info section. Restart sfe_drvr to clear any out of sync issues. Reduce other system activity to ease memory demands. If conditions warrant, upgrade to a larger memory configuration. | Capture memory usage information on the node on which this message was logged. Collect the required_info and contact fabric team. Fabric wiki is located at http://zed.cisco.com/confluence/display/GSRTR/CRS+Fabric.
FABRIC_DRVR-3-ERR_POD_INIT | 3 | FABRIC | Failed to initialize POD for node: [hex], error : [chars]; exiting... | Fabric Driver failed to initialize one of the POD hardware modules. The System Manager process (sysmgr) will automatically respawn the (sfe_drvr) process, up to a fixed number of times the error is encountered, to recover. If the problem continues, sysmgr will trigger node reload. After a certain number of node reloads, the shelf manager will permanently shutdown the node. | If the message recurs, copy the error message exactly as it appears on the console or in the system log, call your Cisco technical support representative and provide the representative with the gathered information. | The most likely cause is a faulty POD device; the card containing the POD may need to be replaced.
FABRIC_DRVR-3-ERR_POD_INIT | 3 | FABRIC | Failed to initialize PODs - error([hex]) : [chars]; exiting... | Fabric Driver failed to initialize one of the POD hardware modules. The System Manager process (sysmgr) will automatically respawn the (sfe_drvr) process, up to a fixed number of times the error is encountered, to recover. If the problem continues, sysmgr will trigger node reload. After a certain number of node reloads, the shelf manager will permanently shutdown the node. | If the message recurs, copy the error message exactly as it appears on the console or in the system log, call your Cisco technical support representative and provide the representative with the gathered information. | The most likely cause is a faulty POD device; the card containing the POD may need to be replaced.
FABRIC_DRVR-3-ERR_POD_INIT | 3 | FABRIC | Failed to initialize PODs - error([hex]) : [chars]; exiting... | Fabric Driver failed to initialize one of the POD hardware modules. The System Manager process (sysmgr) will automatically respawn the (sfe_drvr) process, up to a fixed number of times the error is encountered, to recover. If the problem continues, sysmgr will trigger node reload. After a certain number of node reloads, the shelf manager will permanently shutdown the node. | If the message recurs, copy the error message exactly as it appears on the console or in the system log, call your Cisco technical support representative and provide the representative with the gathered information. | The most likely cause is a faulty POD device; the card containing the POD may need to be replaced.
FABRIC_DRVR-3-ERR_RE_INIT_ASIC | 3 | FABRIC | Re-initialization of fabric driver following post pfd failed. Error: [chars] | Fabric driver re-initialization of all ASICs and recover failed. If the problem continues, sysmgr will trigger node reload. After a certain number of node reloads, the shelf manager will permanently shutdown the node. | If the message recurs, copy the error message exactly as it appears on the console or in the system log, call your Cisco technical support representative and provide the representative with the gathered information. | Report this to Engineering. Use Topic to search for a similar DDTS. If you find none, write a DDTS for this problem.
FABRIC_DRVR-3-ERR_RE_INIT_ASIC | 3 | FABRIC | Re-initialization of fabric driver following post pfd failed. Error : [chars] | Fabric driver re-initialization of all ASICs and recover failed. If the problem continues, sysmgr will trigger node reload. After a certain number of node reloads, the shelf manager will permanently shutdown the node. | If the message recurs, copy the error message exactly as it appears on the console or in the system log, call your Cisco technical support representative and provide the representative with the gathered information. | Report this to Engineering. Use Topic to search for a similar DDTS. If you find none, write a DDTS for this problem.
FABRIC_DRVR-3-ERR_RELOAD | 3 | FABRIC | Failed to reload. [chars] | Fabric driver encountered an error when trying to reload. The card cannot be reloaded at the time of the message. Fabric driver may retry again when resources and conditions are met. The card and its fabric ASICs should have been isolated from the system. | Check the health of the shelfmgr process on the dSC RP. If shelfmgr is healthy, and the card does not reload after waiting for minutes, reload the card with the following command in admin mode: 'reload loc 0/SMx/sp', where x is the SM module number that generated the error. If manual reload does not work, or if the error recurs, call your Cisco technical support representative and provide the gathered information. Copy the error message exactly as it appears on the console or in the system log, call your Cisco technical support representative and provide the representative with the gathered information. | An error occurred while the sfe_drvr tries to connect to shelfmgr on the dSC to reload the card. This can be shelfmgr was restarting due to software install or software error. This also be control ethernet, QSM, or OS level issues. This should be a transitory error. If the card does not get reloaded automatically, try reloading the card using CLI. Report this to Engineering. Use Topic to search for a similar DDTS. If you find none, write a DDTS for this problem.
FABRIC_DRVR-3-ERR_RMA_CARD | 3 | FABRIC | Persistent errors seen on ASIC [chars]. Shutdown the fabric card. | The ASIC on the fabric board is faulty and being taken out of operation. | If the message recurs, copy the error message exactly as it appears on the console or in the system log, call your Cisco technical support representative and provide the representative with the gathered information. | None.
FABRIC_DRVR-3-ERR_RMA_CARD | 3 | FABRIC | Persistent errors seen on ASIC [chars]. Shutdown the fabric card. | The ASIC on the fabric board is faulty and being taken out of operation. | If the message recurs, copy the error message exactly as it appears on the console or in the system log, call your Cisco technical support representative and provide the representative with the gathered information. | None.
FABRIC_DRVR-3-ERR_SELF_RELOAD | 3 | FABRIC | SFE driver requesting PFM to reload card | Fabric driver encountered a system error which shelfmgr cannot reload the node. The fabric driver self-reloads instead. The card and its fabric ASICs should have been isolated from the system before the self-reload. | Check the health of the shelfmgr process on the dSC RP. If shelfmgr is healthy, and the card cannot self reload, then reload the card with the following command in admin mode: 'reload loc y/SMx/sp', where x is the SM module number that generated the error, and y is the rack that it is in. If manual reload does not work, or if the error recurs, call your Cisco technical support representative and provide the gathered information. Copy the error message exactly as it appears on the console or in the system log, call your Cisco technical support representative and provide the representative with the gathered information. | An error occurred while the sfe_drvr tries to connect to shelfmgr on the dSC to reload the card. This can be shelfmgr was restarting due to software install or software error. This also be control ethernet, QSM, or OS level issues. This should be a transitory error. If the card does not get reloaded automatically, try reloading the card using CLI. Report this to Engineering. Use Topic to search for a similar DDTS. If you find none, write a DDTS for this problem.
FABRIC_DRVR-3-ERR_SELF_RELOAD | 3 | FABRIC | Failed to reload by shelf-mgr <[hex] [[chars]]>. Self-reloading... | Fabric driver encountered a system error which shelf-mgr cannot reload the node. The fabric driver self-reloads instead. The card and its fabric ASICs should have been isolated from the system before the self-reload. | Check the health of the shelfmgr process on the dSC RP. If shelfmgr is healthy, and the card cannot self reload, then reload the card with the following command in admin mode: 'reload loc y/SMx/sp', where x is the SM module number that generated the error, and y is the rack that it is in. If manual reload does not work, or if the error recurs, call your Cisco technical support representative and provide the gathered information. Copy the error message exactly as it appears on the console or in the system log, call your Cisco technical support representative and provide the representative with the gathered information. | An error occurred while the sfe_drvr tries to connect to shelfmgr on the dSC to reload the card. This can be shelfmgr was restarting due to software install or software error. This also be control ethernet, QSM, or OS level issues. This should be a transitory error. If the card does not get reloaded automatically, try reloading the card using CLI. Report this to Engineering. Use Topic to search for a similar DDTS. If you find none, write a DDTS for this problem.
FABRIC_DRVR-3-ERR_SELF_RELOAD | 3 | FABRIC | Failed to reload by shelf-mgr <[hex] [[chars]]>. Self-reloading... | Fabric driver encountered a system error which shelf-mgr cannot reload the node. The fabric driver self-reloads instead. The card and its fabric ASICs should have been isolated from the system before the self-reload. | Check the health of the shelfmgr process on the dSC RP. If shelfmgr is healthy, and the card cannot self reload, then reload the card with the following command in admin mode: 'reload loc y/SMx/sp', where x is the SM module number that generated the error, and y is the rack that it is in. If manual reload does not work, or if the error recurs, call your Cisco technical support representative and provide the gathered information. Copy the error message exactly as it appears on the console or in the system log, call your Cisco technical support representative and provide the representative with the gathered information. | An error occurred while the sfe_drvr tries to connect to shelfmgr on the dSC to reload the card. This can be shelfmgr was restarting due to software install or software error. This also be control ethernet, QSM, or OS level issues. This should be a transitory error. If the card does not get reloaded automatically, try reloading the card using CLI. Report this to Engineering. Use Topic to search for a similar DDTS. If you find none, write a DDTS for this problem.
FABRIC_DRVR-3-ERR_SPURIOUS_INTERRUPT | 3 | FABRIC | Spurious interrupt (with zero value in interrupt status) on [chars] interrupt line. | An interrupt is generated but the interrupt status register indicates no pending interrupts. This may be due to a hardware error where the interrupt line is stuck in its active state i.e. active low. | Copy the error message exactly as it appears on the console or in the system log, call your Cisco technical support representative and provide the representative with the gathered information. | None
FABRIC_DRVR-3-ERR_SPURIOUS_INTERRUPT | 3 | FABRIC | Spurious interrupt (with zero value in interrupt status) on [chars] interrupt line. | An interrupt is generated but the interrupt status register indicates no pending interrupts. This may be due to a hardware error where the interrupt line is stuck in its active state i.e. active low. | Copy the error message exactly as it appears on the console or in the system log, call your Cisco technical support representative and provide the representative with the gathered information. | None
FABRIC_DRVR-3-ERR_SPURIOUS_INTERRUPT | 3 | FABRIC | Spurious interrupt (with zero value in interrupt status) on interrupt line. | An interrupt is generated but the interrupt status register indicates no pending interrupts. This may be due to a hardware error where the interrupt line is stuck in its active state i.e. active low. | Copy the error message exactly as it appears on the console or in the system log, call your Cisco technical support representative and provide the representative with the gathered information. | None
FABRIC_DRVR-3-ERR_STUCK_BARRIER_FLOW | 3 | FABRIC | Barriers stuck for type [dec] at phase [dec] [curr: [hex] prev: [hex]] on [chars]. | Barrier flow of certain type is stuck at identified phase on the specified ASIC. | No action is required. | None.
FABRIC_DRVR-3-ERR_THREAD_ATTRIBUTE | 3 | FABRIC | FABRIC driver failed to change interupt thread to an IO thread: [chars] | The Fabric driver was unable to change the interrupt thread to an IO thread. Because of this failure, the interupt thread will not be able to receive the interupt thread events. The System Manager process (sysmgr) will automatically respawn this (sfe_drvr) process, up to a fixed number of times the error is encountered, to recover. If the problem continues, sysmgr will trigger node reload. After a certain number of node reloads, the shelf manager will permanently shutdown the node. | If the message recurs, copy the error message exactly as it appears on the console or in the system log, call your Cisco technical support representative and provide the representative with the gathered information. | Search the event logs for events/errors related to the failure reason. Event Manager and SYSDB failures are part of the overall system. If there are failures here then other processes may also exhibit similar problems. Report this to Engineering. Use Topic to search for a similar DDTS. If you find none, write a DDTS for this problem.
FABRIC_DRVR-3-ERR_THREAD_ATTRIBUTE | 3 | FABRIC | FABRIC driver failed to change interupt thread to an IO thread: [chars] | The Fabric driver was unable to change the interrupt thread to an IO thread. Because of this failure, the interupt thread will not be able to receive the interupt thread events. The System Manager process (sysmgr) will automatically respawn this (sfe_drvr) process, up to a fixed number of times the error is encountered, to recover. If the problem continues, sysmgr will trigger node reload. After a certain number of node reloads, the shelf manager will permanently shutdown the node. | If the message recurs, copy the error message exactly as it appears on the console or in the system log, call your Cisco technical support representative and provide the representative with the gathered information. | Search the event logs for events/errors related to the failure reason. Event Manager and SYSDB failures are part of the overall system. If there are failures here then other processes may also exhibit similar problems. Report this to Engineering. Use Topic to search for a similar DDTS. If you find none, write a DDTS for this problem.
FABRIC_DRVR-3-ERR_THREAD_ATTRIBUTE | 3 | FABRIC | FABRIC driver failed to change interupt thread to an IO thread: [chars] | The Fabric driver was unable to change the interrupt thread to an IO thread. Because of this failure, the interupt thread will not be able to receive the interupt thread events. The System Manager process (sysmgr) will automatically respawn this (sfe_drvr) process, up to a fixed number of times the error is encountered, to recover. If the problem continues, sysmgr will trigger node reload. After a certain number of node reloads, the shelf manager will permanently shutdown the node. | If the message recurs, copy the error message exactly as it appears on the console or in the system log, call your Cisco technical support representative and provide the representative with the gathered information. | Search the event logs for events/errors related to the failure reason. Event Manager and SYSDB failures are part of the overall system. If there are failures here then other processes may also exhibit similar problems. Report this to Engineering. Use Topic to search for a similar DDTS. If you find none, write a DDTS for this problem.
FABRIC_DRVR-3-ERR_TIMER_START | 3 | FABRIC | Leaf Timer Failed to start. Timer Type: [dec]. | Fabric driver could not start timer. | No action is required. | This could be because of infra failure. If issue persists, Report this to Engineering. Use Topic to search for a similar DDTS. If you find none, write a DDTS for this problem.
FABRIC_DRVR-3-ERR_WAITING_FOR_TOPO_TIMED_OUT | 3 | FABRIC | Driver timed out waiting for topology information. Attempt re-request for topology. | This indicates that the driver has not received the necessary topology information to initialize the asic. The driver will continually re-request topology. This message can also be seen in a multichassis system when a fabric card is pulled out or powered down and the other end is still up and running or if the plane config for this card is missing. | Check if all the required fabric cards are UP and running. | Determine if there were any communication error on gsp/ethernet on fdi group.
FABRIC_DRVR-3-ERR_WAITING_FOR_TOPO_TIMED_OUT | 3 | FABRIC | Driver timed out waiting for topology information. Attempt re-request for topology. | This indicates that the driver has not received the necessary topology information to initialize the asic. The driver will continually re-request topology. This message can also be seen in a multichassis system when a fabric card is pulled out or powered down and the other end is still up and running or if the plane config for this card is missing. | Check if all the required fabric cards are UP and running. | Determine if there were any communication error on gsp/ethernet on fdi group.
FABRIC_DRVR-3-ERR_WAITING_FOR_TOPO_TIMED_OUT | 3 | FABRIC | Driver timed out waiting for topology information. Attempt re-request for topology. | This indicates that the driver has not received the necessary topology information to initialize the asic. The driver will continually re-request topology. This message can also be seen in a multichassis system when a fabric card is pulled out or powered down and the other end is still up and running or if the plane config for this card is missing. | Check if all the required fabric cards are UP and running. | Determine if there were any communication error on gsp/ethernet on fdi group.
FABRIC_DRVR-3-ERRRATE_EXCEED_GLACIAL | 3 | FABRIC | [chars] ; Node Key = [hex] | The Fabric driver encountered the annunciated error. For Error Node Keys - 0x1050016; 0x1050018; 0x105001A : This indicates a hardware problem in Fabric ASIC. Sysmgr will reload the node up to a fixed number of times the error is encountered, to recover. After a certain number of node reloads, the shelf manager will permanently shutdown the node. | If the message recurs, copy the error message exactly as it appears on the console or in the system log, call your Cisco technical support representative and provide the representative with the gathered information. | For Error Node Keys - 0x1050016; 0x1050018; 0x105001A : This indicates a hardware problem in Fabric ASIC and the Fabric ASIC on this node needs to be replaced.
FABRIC_DRVR-3-ERRRATE_EXCEED_GLACIAL | 3 | FABRIC | [chars] ; Node Key = [hex] | The Fabric driver encountered the annunciated error. For Error Node Keys - 0x1050016; 0x1050018; 0x105001A : This indicates a hardware problem in Fabric ASIC. Sysmgr will reload the node up to a fixed number of times the error is encountered, to recover. After a certain number of node reloads, the shelf manager will permanently shutdown the node. | If the message recurs, copy the error message exactly as it appears on the console or in the system log, call your Cisco technical support representative and provide the representative with the gathered information. | For Error Node Keys - 0x1050016; 0x1050018; 0x105001A : This indicates a hardware problem in Fabric ASIC and the Fabric ASIC on this node needs to be replaced.
FABRIC_DRVR-3-ERRRATE_EXCEED_GLACIAL | 3 | FABRIC | [chars] ; Node Key = [hex] | The Fabric driver encountered the annunciated error. For Error Node Keys - 0x1050016; 0x1050018; 0x105001A : This indicates a hardware problem in Fabric ASIC. If the displayed error is one of the following 'Correctable Single-Bit Error in Cell Reference FIFO' 'Correctable Single-Bit Error in Reference Count Table' 'Correctable Single-Bit Error in Cell Store SRAM' The data will be corrected. The number of correctable single-bit errors occur on reading these memory is aggregated, When the aggregate count exceeds threshold (2 in 2 days), This ios msg is reported. The shelf-mgr reloads the fabric card. | If the message recurs, copy the error message exactly as it appears on the console or in the system log, call your Cisco technical support representative and provide the representative with the gathered information. | For Error Node Keys - 0x1050016; 0x1050018; 0x105001A : This indicates a hardware problem in Fabric ASIC and the Fabric ASIC on this node needs to be replaced.
FABRIC_DRVR-3-ERRRATE_EXCEED_NO_LIMIT | 3 | FABRIC | [chars] | The fabric driver encountered the annunciated error. Sysmgr will reload the node up to a fixed number of times the error is encountered, to recover. After a certain number of node reloads, the shelf manager will permanently shutdown the node. | If the message recurs, copy the error message exactly as it appears on the console or in the system log, call your Cisco technical support representative and provide the representative with the gathered information. | This indicates a hardware problem in Fabric ASIC and the Fabric ASIC on this node needs to be replaced.
FABRIC_DRVR-3-ERRRATE_EXCEED_NO_LIMIT | 3 | FABRIC | [chars] | The fabric driver encountered the annunciated error. Sysmgr will reload the node up to a fixed number of times the error is encountered, to recover. After a certain number of node reloads, the shelf manager will permanently shutdown the node. | If the message recurs, copy the error message exactly as it appears on the console or in the system log, call your Cisco technical support representative and provide the representative with the gathered information. | This indicates a hardware problem in Fabric ASIC and the Fabric ASIC on this node needs to be replaced.
FABRIC_DRVR-3-ERRRATE_EXCEED_SLOW | 3 | FABRIC | [chars] | The fabric driver encountered the annunciated error. Sysmgr will reload the node up to a fixed number of times the error is encountered, to recover. After a certain number of node reloads, the shelf manager will permanently shutdown the node. | If the message recurs, copy the error message exactly as it appears on the console or in the system log, call your Cisco technical support representative and provide the representative with the gathered information. | This indicates a hardware problem in Fabric ASIC and the Fabric ASIC on this node needs to be replaced.
FABRIC_DRVR-3-ERRRATE_EXCEED_SLOW | 3 | FABRIC | [chars] | The fabric driver encountered the annunciated error. Sysmgr will reload the node up to a fixed number of times the error is encountered, to recover. After a certain number of node reloads, the shelf manager will permanently shutdown the node. | If the message recurs, copy the error message exactly as it appears on the console or in the system log, call your Cisco technical support representative and provide the representative with the gathered information. | This indicates a hardware problem in Fabric ASIC and the Fabric ASIC on this node needs to be replaced.
FABRIC_DRVR-3-FIT_INIT_FAIL | 3 | FABRIC | Fabric driver failed to initialize with FIT: err code([hex]) | Fabric driver cannot initialize the FIT library. User will not be able to induce errors via FIT tool. | Collect all the event logs and 'sh controller fabric trace driver all location <location of the node>' Copy the error message exactly as it appears on the console or in the system log, call your Cisco technical support representative and provide the representative with the gathered information. | None.
FABRIC_DRVR-3-FIT_INIT_FAIL | 3 | FABRIC | Fabric driver failed to initialize with FIT: err code([hex]) | Fabric driver cannot initialize the FIT library. User will not be able to induce errors via FIT tool. | Collect all the event logs and 'sh controller fabric trace driver all location <location of the node>' Copy the error message exactly as it appears on the console or in the system log, call your Cisco technical support representative and provide the representative with the gathered information. | None.
FABRIC_DRVR-3-GASP_INIT_ACC_ERR | 3 | FABRIC | Fabric:sapire access filter list doesn't match. sapir_ext_reg_info_table[[dec]] has [chars]. Expected [chars] | Fabric driver (sapire) seen error during GASPP init access. This issue is related to GASPP infra / Debugging infra. It wont affect normal working of the device. | Copy the error message exactly as it appears on the console or in the system log, call your Cisco technical support representative and provide the representative with the gathered information. | Report this to Engineering. Use Topic to search for a similar DDTS. If you find none, write a DDTS for this problem.
FABRIC_DRVR-3-LINK_SHUT_DOWN_PERM | 3 | FABRIC | Link [chars] Shutdown permanently due to [chars] . | The Fabric driver encountered an error beyond the threshold times on the annunciated Fabric Switching Element link and the link is shutdown permenently by the driver . | If the message recurs, copy the error message exactly as it appears on the console or in the system log, call your Cisco technical support representative and provide the representative with the gathered information. | This indicates a link problem in receive side or in the optics or in the trasmit side on the upstream link. If this is an OOB link please reseat the cards on both ends of the link one by one to try to fix the issue.
FABRIC_DRVR-3-LINK_SHUT_DOWN_PERM | 3 | FABRIC | Link [chars] Shutdown permanently due to [chars] . | The Fabric driver encountered an error beyond the threshold times on the annunciated Fabric Switching Element link and the link is shutdown permenently by the driver . | If the message recurs, copy the error message exactly as it appears on the console or in the system log, call your Cisco technical support representative and provide the representative with the gathered information. | This indicates a link problem in receive side or in the optics or in the trasmit side on the upstream link. If this is an OOB link please reseat the cards on both ends of the link one by one to try to fix the issue.
FABRIC_DRVR-3-LM_DRAIN_QUEUE_FAILURE | 3 | FABRIC | sfe[[dec]]: Failed to Drain Queue Associated To Destination ([dec]) from [chars] for LM[dec]=[[hex]]. | Unable to drain all the cells from a given queue. This may cause barrier timeouts once the queue is re-enabled. Hard resetting Asic' | No action is required. | None.
FABRIC_DRVR-3-LM_DRAIN_QUEUE_FAILURE | 3 | FABRIC | sfe[[dec]]: Failed to Drain Queue Associated To Destination ([dec]) from [chars] for LM[dec]=[[hex]]. | Unable to drain all the cells from a given queue. This may cause barrier timeouts once the queue is re-enabled. Hard resetting Asic' | No action is required. | None.
FABRIC_DRVR-3-RCC_HW_INIT_FAIL | 3 | FABRIC | Fabric driver failed to initialize with RCC HW init library in RLDRAM init sequence [dec]: err code([hex]) | Fabric driver cannot initialize with the RCC HW init library. Possible fabric multicast feature may not function correctly. | Collect all the event and console logs. Copy the error message exactly as it appears on the console or in the system log, call your Cisco technical support representative and provide the representative with the gathered information. | Possible HW fault on board. Shutdown affected plane associated with SM node. Run online diags. Depending on results, may need to RMA the node.
FABRIC_DRVR-3-RCC_HW_INIT_FAIL | 3 | FABRIC | Fabric driver failed to initialize with RCC HW init library in RLDRAM init sequence [dec]: err code([hex]) | Fabric driver cannot initialize with the RCC HW init library. Possible fabric multicast feature may not function correctly. | Collect all the event and console logs. Copy the error message exactly as it appears on the console or in the system log, call your Cisco technical support representative and provide the representative with the gathered information. | Possible HW fault on board. Shutdown affected plane associated with SM node. Run online diags. Depending on results, may need to RMA the node.
FABRIC_DRVR-3-RCC_LIB_INIT_FAIL | 3 | FABRIC | Fabric driver failed to initialize the RCC memory controller library: err code([hex]) | Fabric driver cannot initialize the RCC memory controller library. The node may be not be able to initialized properly. | Collect all the event logs and 'sh controller fabric trace driver all location <location of the node>' Copy the error message exactly as it appears on the console or in the system log, call your Cisco technical support representative and provide the representative with the gathered information. | Report this to Engineering. Use Topic to search for a similar DDTS. If you find none, write a DDTS for this problem.
FABRIC_DRVR-3-RCC_LIB_INIT_FAIL | 3 | FABRIC | Fabric driver failed to initialize the RCC memory controller library: err code([hex]) | Fabric driver cannot initialize the RCC memory controller library. The node may be not be able to initialized properly. | Collect all the event logs and 'sh controller fabric trace driver all location <location of the node>' Copy the error message exactly as it appears on the console or in the system log, call your Cisco technical support representative and provide the representative with the gathered information. | Report this to Engineering. Use Topic to search for a similar DDTS. If you find none, write a DDTS for this problem.
FABRIC_DRVR-3-TRACE_INIT_ERR | 3 | FABRIC | [chars] | Fabric driver (sapire) seen error during trace file init. This could be due to ltrace infra issue. | Copy the error message exactly as it appears on the console or in the system log, call your Cisco technical support representative and provide the representative with the gathered information. | Report this to Engineering. Use Topic to search for a similar DDTS. If you find none, write a DDTS for this problem.
FABRIC_DRVR-4-CCTL_LTC2978_ALERT_DAMPENING | 4 | FABRIC | [chars] | This is an indication that alerts are being received from LTC2978 at a rate exceeding 15 per second causing the dampening to be triggered. Interrupt is disabled for 30seconds after which it will be re-enabled. | If the message recurs, copy the error message exactly as it appears on the console or in the system log, call your Cisco technical support representative and provide the representative with the gathered information. | None
FABRIC_DRVR-4-CCTL_LTC2978_ALERT_DAMPENING | 4 | FABRIC | [chars] | This is an indication that alerts are being received from LTC2978 at a rate exceeding 15 per second causing the dampening to be triggered. Interrupt is disabled for 30seconds after which it will be re-enabled. | If the message recurs, copy the error message exactly as it appears on the console or in the system log, call your Cisco technical support representative and provide the representative with the gathered information. | None
FABRIC_DRVR-4-ERR_LTRACE_INIT | 4 | FABRIC | Fabric driver failed to initialize the ltrace - rc = [chars] | The Fabric driver could not open/initialize the ltrace buffer. The Fabric driver and the system should stll function as normal, with the exception that ltrace will not be available for sfe_drvr process. | No action is required. | Report this to Engineering. Use Topic to search for a similar DDTS. If you find none, write a DDTS for this problem.
FABRIC_DRVR-4-ERR_LTRACE_INIT | 4 | FABRIC | Fabric driver failed to initialize the ltrace - rc = [chars] | The Fabric driver could not open/initialize the ltrace buffer. The Fabric driver and the system should stll function as normal, with the exception that ltrace will not be available for sfe_drvr process. | No action is required. | Report this to Engineering. Use Topic to search for a similar DDTS. If you find none, write a DDTS for this problem.
FABRIC_DRVR-4-ERR_LTRACE_INIT | 4 | FABRIC | Fabric driver failed to initialize the ltrace - rc = [chars] | The Fabric driver could not open/initialize the ltrace buffer. The Fabric driver and the system should stll function as normal, with the exception that ltrace will not be available for sfe_drvr process. | No action is required. | Report this to Engineering. Use Topic to search for a similar DDTS. If you find none, write a DDTS for this problem.
FABRIC_DRVR-4-GASP_INIT_FAIL | 4 | FABRIC | Fabric: GASPP driver init failure. Error:[chars] | Failed to initilise fabric CDR Driver for gaspp infra. It won't affect normal working of CRD driver. | If the message recurs, copy the error message exactly as it appears on the console or in the system log, call your Cisco technical support representative and provide the representative with the gathered information. | Report this to Engineering. Use Topic to search for a similar DDTS. If you find none, write a DDTS for this problem.
FABRIC_DRVR-4-RCC_INIT_INCOMPLETE | 4 | FABRIC | RCC BIST of init sequence [dec] on device [dec] running for [dec] seconds; ([hex]) | Fabric drivers health is contingent of the RCC library's initialization. Driver will poll to verify the status of the RCC hw init. | Copy the error message exactly as it appears on the console or in the system log, call your Cisco technical support representative and provide the representative with the gathered information. | None.
FABRIC_DRVR-4-RCC_INIT_INCOMPLETE | 4 | FABRIC | RCC BIST of init sequence [dec] on device [dec] running for [dec] seconds; ([hex]) | Fabric drivers health is contingent of the RCC library's initialization. Driver will poll to verify the status of the RCC hw init. | Copy the error message exactly as it appears on the console or in the system log, call your Cisco technical support representative and provide the representative with the gathered information. | None.
FABRIC_DRVR-4-WARN_HW_HEALTH_MON | 4 | FABRIC | [chars]. | The fabric driver verifies the hardware interfaces between the various components on the fabric board. This is done on cold start (POST) and periodically there after. This message is annunciated when any of the tests fail. Failure of test doesn't indicate the card is unusable. It may be a message suggesting an upgrade for the board. | Copy the error message exactly as it appears on the console or in the system log, call your Cisco technical support representative and provide the representative with the gathered information. | Report this to Engineering. Use Topic to search for a similar DDTS. If you find none, write a DDTS for this problem.
FABRIC_DRVR-4-WARN_HW_HEALTH_MON | 4 | FABRIC | [chars]. | The fabric driver verifies the hardware interfaces between the various components on the fabric board. This is done on cold start (POST) and periodically there after. This message is annunciated when any of the tests fail. Failure of test doesn't indicate the card is unusable. It may be a message suggesting an upgrade for the board. | Copy the error message exactly as it appears on the console or in the system log, call your Cisco technical support representative and provide the representative with the gathered information. | Report this to Engineering. Use Topic to search for a similar DDTS. If you find none, write a DDTS for this problem.
FABRIC_DRVR-5-POST_FPD_OP | 5 | FABRIC | FPD load operation is completed & fabric ASICs will be reset & recovered. | This message posts a notice to indicate that the FPD load operation is completed and a reset of the card is required to come up with the new PLD image. | No action is required. | None
FABRIC_DRVR-5-POST_FPD_OP | 5 | FABRIC | FPD load operation is completed & fabric ASICs will be reset & recovered. | This message posts a notice to indicate that the FPD load operation is completed and a reset of the card is required to come up with the new PLD image. | No action is required. | None
FABRIC_DRVR-5-PRE_FPD_OP | 5 | FABRIC | Fabric ASICs being halted for FPD operation. | Field upgrade of the fabric PLD while the fabric card is in the chassis. Due to a bug in the superstar ASIC, field upgrade of the PLD cannot be done while the card is in service and fabric plane is UP. It is required to halt the ASICs on the board and isolate the plane while the PLD image is being loaded via the JTAG interface. This message posts a notice to indicate that the devices will be halted. | No action is required. | None
FABRIC_DRVR-5-PRE_FPD_OP | 5 | FABRIC | Fabric ASICs being halted for FPD operation. | Field upgrade of the fabric PLD while the fabric card is in the chassis. Due to a bug in the Sapir ASIC, field upgrade of the PLD cannot be done while the card is in service and fabric plane is UP. It is required to halt the ASICs on the board and isolate the plane while the PLD image is being loaded via the JTAG interface. This message posts a notice to indicate that the devices will be halted. | No action is required. | None
FABRIC_DRVR-6-ABORT_FGID_WRITE | 6 | FABRIC | Aborted FGID mcast write to [hex] as [chars] in PON reset state. | Aborted an FGID write update because the ASIC is in the reset state. This can happen when an FGID update request is in flight when the ASIC goes through a PON reset operation as a part of an error recovery. During PON reset operation, the FGID memory refresh logic is not operational and hence the write operation is not carried through. After a PON reset recovery, the connection with the FGID server is reestablished and a full FGID download is done again. Note, that this is expected only for PON reset recovery and not hard reset. | None | None
FABRIC_DRVR-6-ABORT_FGID_WRITE | 6 | FABRIC | Aborted FGID mcast write to [hex] as [chars] in PON reset state. | Aborted an FGID write update because the ASIC is in the reset state. This can happen when an FGID update request is in flight when the ASIC goes through a PON reset operation as a part of an error recovery. During PON reset operation, the FGID memory refresh logic is not operational and hence the write operation is not carried through. After a PON reset recovery, the connection with the FGID server is reestablished and a full FGID download is done again. Note, that this is expected only for PON reset recovery and not hard reset. | None | None
FABRIC_DRVR-6-ASIC_FREEZE_PRE_SCAN | 6 | FABRIC | Freeze state of ASIC [chars] before asic scan. | Freeze state of the ASIC before initiating ASIC scan. | If the message recurs, copy the error message exactly as it appears on the console or in the system log, call your Cisco technical support representative and provide the representative with the gathered information. | None.
FABRIC_DRVR-6-ASIC_FREEZE_PRE_SCAN | 6 | FABRIC | Freeze state of ASIC [chars] before asic scan. | Freeze state of the ASIC before initiating ASIC scan. | If the message recurs, copy the error message exactly as it appears on the console or in the system log, call your Cisco technical support representative and provide the representative with the gathered information. | None.
FABRIC_DRVR-6-ASIC_HALTED_VIA_CPLD | 6 | FABRIC | [chars] halted using CPLD halt assert signal. | The specified device is halted using the CPLD register. | No action is required. | None
FABRIC_DRVR-6-ASIC_HALTED_VIA_FPGA | 6 | FABRIC | [chars] halted using FPGA halt assert signal. | The specified device is halted using the FPGA register. | No action is required. | None
FABRIC_DRVR-6-ASIC_INITIALIZED | 6 | FABRIC | Notify FSDB that [chars] is OPER_UP. | Notify FSDB that the specified ASIC is operationally UP. This indicates that the fabric ASIC is initialized and FGID download is completed. This is expected during normal operation. On a driver restart, this message will be annunciated when the FGID download done message is received. | No action is required. | None.
FABRIC_DRVR-6-ASIC_INITIALIZED | 6 | FABRIC | Fabric ASICs initialized | This indicates Fabric ASICs are initialized and is expected during normal operation. | No action is required. | None.
FABRIC_DRVR-6-ASIC_INITIALIZED | 6 | FABRIC | Notify FSDB that [chars] is OPER_UP. | Notify FSDB that the specified ASIC is operationally UP. This indicates that the fabric ASIC is initialized and FGID download is completed. This is expected during normal operation. On a driver restart, this message will be annunciated when the FGID download done message is received. | No action is required. | None.
FABRIC_DRVR-6-ASIC_PON_RESET_POST_SCAN | 6 | FABRIC | Power-On reset ASIC [chars] to recover after asic scan. | Recover identified ASIC with a power on reset following ASIC scan. | If the message recurs, copy the error message exactly as it appears on the console or in the system log, call your Cisco technical support representative and provide the representative with the gathered information. | None.
FABRIC_DRVR-6-ASIC_PON_RESET_POST_SCAN | 6 | FABRIC | Power-On reset ASIC [chars] to recover after asic scan. | Recover identified ASIC with a power on reset following ASIC scan. | If the message recurs, copy the error message exactly as it appears on the console or in the system log, call your Cisco technical support representative and provide the representative with the gathered information. | None.
FABRIC_DRVR-6-ASIC_READ_ACCESS | 6 | FABRIC | ASIC: [chars] - read register access [hex] failed | This indicates a failed access to the ASIC. | No action is required. | None.
FABRIC_DRVR-6-ASIC_READ_ACCESS | 6 | FABRIC | ASIC: [chars] - read register access [hex] failed | This indicates a failed access to the ASIC. | No action is required. | None.
FABRIC_DRVR-6-ASIC_RESET_REASONS | 6 | FABRIC | ASIC bit mask: Ready:[hex] Reset:[hex] Halted:[hex] Not Ready:[hex] Init Fail: [hex] | This message is seen when fabric ASIC require to be reset during a driver restart. \ The output contains the a bit mask depiction of all ASICs on the fabric board. \ 'Ready' and 'Reset' masks identifies the ASICs that are in ready or reset state. \ 'Halt', 'Not ready' and 'Init fail' provide additional information if the 'Reset' mask \ is non-zero. | No action is required. | This is not an error message. Indicates the reason for ASICs being reset.
FABRIC_DRVR-6-ASIC_RESET_REASONS | 6 | FABRIC | ASIC bit mask: Ready:[hex] Reset:[hex] Halted:[hex] Not Ready:[hex] Init Fail: [hex] | This message is seen when fabric ASIC require to be reset during a driver restart. \ The output contains the a bit mask depiction of all ASICs on the fabric board. \ 'Ready' and 'Reset' masks identifies the ASICs that are in ready or reset state. \ 'Halt', 'Not ready' and 'Init fail' provide additional information if the 'Reset' mask \ is non-zero. | No action is required. | This is not an error message. Indicates the reason for ASICs being reset.
FABRIC_DRVR-6-ASIC_RESET_REASONS | 6 | FABRIC | ASIC bit mask: Ready: [hex] Reset: [hex] Pending interrupt: [hex] Ready bits: [hex]. | This message is seen when fabric ASIC require to be reset during a driver restart. \ The output contains the a bit mask depiction of all ASICs on the fabric board. \ 'Ready' and 'Reset' masks identifies the ASICs that are in ready or reset state. \ If an ASIC is in reset state, pending interrupt captures additional information. | No action is required. | This is not an error message. Indicates the reason for ASICs being reset.
FABRIC_DRVR-6-ASIC_WRITE_ACCESS | 6 | FABRIC | ASIC: [chars] - write value [hex] register access [hex] failed | This indicates a failed access to the ASIC. | No action is required. | None.
FABRIC_DRVR-6-ASIC_WRITE_ACCESS | 6 | FABRIC | ASIC: [chars] - write value [hex] register access [hex] failed | This indicates a failed access to the ASIC. | No action is required. | None.
FABRIC_DRVR-6-AWAIT_FGID_DOWNLOAD | 6 | FABRIC | Await FGID download completion to notify FSDB of ASIC initialization. | This indicates Fabric ASICs are initialized pending the FGID download done notification from FGID server. FSDB will be notified about the ASIC initialization complete state only after the ASICs are initialized and the FGID download is completed. | No action is required. | None.
FABRIC_DRVR-6-AWAIT_FGID_DOWNLOAD | 6 | FABRIC | Await FGID download completion to notify FSDB of ASIC initialization. | This indicates Fabric ASICs are initialized pending the FGID download done notification from FGID server. FSDB will be notified about the ASIC initialization complete state only after the ASICs are initialized and the FGID download is completed. | No action is required. | None.
FABRIC_DRVR-6-BARRIER_FLOW_STARTED | 6 | FABRIC | Barrier flow started on all ASICs | Barriers started flowing on all the nodes/types. | No action is required. | None.
FABRIC_DRVR-6-BUS_STALL_ADDR_TRACEBACK | 6 | FABRIC | Traceback on an address [hex] ([chars]) detected earlier to cause bus stall interrupt. | Certain address accesses were causing bus stall interrupts on the Sapir ASIC. Such addresses are cached by the driver. Subsequently, when these addresses are accessed by the driver, this message is logged to provide a traceback information to help with debugging. | Copy the error message exactly as it appears on the console or in the system log, call your Cisco technical support representative and provide the representative with the gathered information. | Report this to Engineering. Use Topic to search for a similar DDTS. If you find none, write a DDTS for this problem.
FABRIC_DRVR-6-BUS_STALL_ADDR_TRACEBACK | 6 | FABRIC | Traceback on an address [hex] detected earlier to cause bus stall interrupt. | Certain address accesses were causing bus stall interrupts on the superstar ASIC. Such addresses are cached by the driver. Subsequently, when these addresses are accessed by the driver, this message is logged to provide a traceback information to help with debugging. | Copy the error message exactly as it appears on the console or in the system log, call your Cisco technical support representative and provide the representative with the gathered information. | Report this to Engineering. Use Topic to search for a similar DDTS. If you find none, write a DDTS for this problem.
FABRIC_DRVR-6-CARD_RELOAD_POST_SCAN | 6 | FABRIC | Reloading the card to recover after asic scan. | Recover the card with reload following ASIC scan. | If the message recurs, copy the error message exactly as it appears on the console or in the system log, call your Cisco technical support representative and provide the representative with the gathered information. | None.
FABRIC_DRVR-6-CARD_RELOAD_POST_SCAN | 6 | FABRIC | Reloading the card to recover after asic scan. | Recover the card with reload following ASIC scan. | If the message recurs, copy the error message exactly as it appears on the console or in the system log, call your Cisco technical support representative and provide the representative with the gathered information. | None.
FABRIC_DRVR-6-DLL_LOAD | 6 | FABRIC | SEA ASIC driver loaded | Fabric driver loaded for the SEA asics. | No action is required. | None.
FABRIC_DRVR-6-ERR_ASIC_ACCESS_TIMED_OUT | 6 | FABRIC | Access to [chars] timed out. Device will be PON reset to recover. | Sometimes, when the register access of the superstar ASIC fails, read of any of its registers returns 0xdeaddead. Now if this happens when CIH is processing an interrupt, CIH would accidentally determine the source of the interrupt as Rx Snoop SRAM SBE interrupt. In reality, this interrupt is not even enabled by the driver. The Rx snoop SRAM SBE interrupt is obtained if we traverse the interrupt tree of the superstar ASIC as given below: - Bit 0 of the top level CPU hierarchy interrupt is Rx block. - Bit 0 of the Rx block hierarchy is Rx block leaf interrupts. - Bit 0 of the Rx block leaf interrupts in Rx Snoop SRAM SBE. | If this condition is noticed for every access to the ASIC, then the ASIC is possibly wedged. Resetting the ASIC or reloading the fabric card will help to recover from this condition. Driver automatically tries recovering the ASIC via PON reset. Copy the error message exactly as it appears on the console or in the system log, call your Cisco technical support representative and provide the representative with the gathered information. | --
FABRIC_DRVR-6-ERR_ASIC_ACCESS_TIMED_OUT | 6 | FABRIC | Access to [chars] timed out. Device will be PON reset to recover. | Sometimes, when the register access of the Sapir ASIC fails, read of any of its registers returns 0xdeaddead. Now if this happens when CIH is processing an interrupt, CIH would accidentally determine the source of the interrupt as Rx Snoop SRAM SBE interrupt. In reality, this interrupt is not even enabled by the driver. The Rx snoop SRAM SBE interrupt is obtained if we traverse the interrupt tree of the Sapir ASIC as given below: - Bit 0 of the top level CPU hierarchy interrupt is Rx block. - Bit 0 of the Rx block hierarchy is Rx block leaf interrupts. - Bit 0 of the Rx block leaf interrupts in Rx Snoop SRAM SBE. | If this condition is noticed for every access to the ASIC, then the ASIC is possibly wedged. Resetting the ASIC or reloading the fabric card will help to recover from this condition. Driver automatically tries recovering the ASIC via PON reset. Copy the error message exactly as it appears on the console or in the system log, call your Cisco technical support representative and provide the representative with the gathered information. | --
FABRIC_DRVR-6-FIT_HARD_RESET | 6 | FABRIC | FIT forcing hard reset of device id: [dec] | This indicates that the FIT tool has forced/induced a hard reset. | None. | None.
FABRIC_DRVR-6-FIT_HARD_RESET | 6 | FABRIC | FIT forcing hard reset of device id: [dec] | This indicates that the FIT tool has forced/induced a hard reset. | None. | None.
FABRIC_DRVR-6-FIT_POWER_ON_RESET | 6 | FABRIC | FIT forcing power on reset of device id: [dec] | This indicates that the FIT tool has forced/induced a power on reset. | None. | None.
FABRIC_DRVR-6-FIT_POWER_ON_RESET | 6 | FABRIC | FIT forcing power on reset of device id: [dec] | This indicates that the FIT tool has forced/induced a power on reset. | None. | None.
FABRIC_DRVR-6-INFO_HW_HEALTH_MON | 6 | FABRIC | [chars]. | This message is seen when any of the previously reported health monitoring error condition is cleared. | No action is required. | This is not an error message. This just indicates that previously reported health monitoring error has been cleared.
FABRIC_DRVR-6-MISSING_PLANE_CONFIG | 6 | FABRIC | Plane config is missing or inconsistent. | Missing admin plane configuration for this module. | Check the admin plane configuration to ensure that it corresponds with the actual physical topology of the system. If this configuration looks correct then contact support, otherwise correct the configuration and the system should recover. | As mentioned in the explanation, this message is printed when FSDB server cannot provide topology information to the sfe drvr because of the missing admin configuration.
FABRIC_DRVR-6-MISSING_PLANE_CONFIG | 6 | FABRIC | Plane config is missing or inconsistent. | Missing admin plane configuration for this module. | Check the admin plane configuration to ensure that it corresponds with the actual physical topology of the system. If this configuration looks correct then contact support, otherwise correct the configuration and the system should recover. | As mentioned in the explanation, this message is printed when FSDB server cannot provide topology information to the sfe drvr because of the missing admin configuration.
FABRIC_DRVR-6-MISSING_PLANE_CONFIG | 6 | FABRIC | Plane config is missing or inconsistent. Asic status(oper_up/avl_map) = [hex]/[hex]. Cfg availability (topo/oob/bpe)= [hex]/[hex]/[hex]. cfg_retrvd=[hex] | Missing admin plane configuration for this module. | Check the admin plane configuration to ensure that it corresponds with the actual physical topology of the system. If this configuration looks correct then contact support, otherwise correct the configuration and the system should recover. | As mentioned in the explanation, this message is printed when FSDB server cannot provide topology information to the sfe drvr because of the missing admin configuration.
FABRIC_DRVR-6-NODE_OIRED | 6 | FABRIC | OIR interrupt detected[Debug info1 = [hex],Debug info2 = [hex]]. sfe_drvr exited | In interrupt detecting OIR of the fabric card was received. Driver will exit. If the message is seen at steady state with no OIR action then support should be requested. In case the card was physically OIRed this message may be seen and is not an issue. | Copy the error message exactly as it appears on the console or in the system log, call your Cisco technical support representative and provide the representative with the gathered information. | None
FABRIC_DRVR-6-NODE_RELOAD_PENDING | 6 | FABRIC | A request to bring down this node is pending. Node will reload in less than [dec] seconds | A node reload request to envmon is pending. If the node is not reloaded by envmon platform fault manager will be requested to bring the node down in in the time specified | Copy the error message exactly as it appears on the console or in the system log, call your Cisco technical support representative and provide the representative with the gathered information. | None
FABRIC_DRVR-7-ERR_BP_CFG | 7 | FABRIC | [chars]: Error in Back pressure configuration, BP Groups : [dec], [dec], [dec] | The Fabric driver encountered an error in back pressure configuration. This indicates BP configuration received from the fabric control software is incorrect. If this condition prevails, it could impact data traffic when fabric gets congested. | If the message recurs, copy the error message exactly as it appears on the console or in the system log, call your Cisco technical support representative and provide the representative with the gathered information. | Report this to Engineering. Use Topic to search for a similar DDTS. If you find none, write a DDTS for this problem.
FABRIC_DRVR-7-ERR_BP_CFG | 7 | FABRIC | [chars]: Error in Back pressure configuration, BP Groups : [dec], [dec], [dec] | The Fabric driver encountered an error in back pressure configuration. This indicates BP configuration received from the fabric control software is incorrect. If this condition prevails, it could impact data traffic when fabric gets congested. | If the message recurs, copy the error message exactly as it appears on the console or in the system log, call your Cisco technical support representative and provide the representative with the gathered information. | Report this to Engineering. Use Topic to search for a similar DDTS. If you find none, write a DDTS for this problem.
FABRIC_DRVR-7-ERR_BP_CFG | 7 | FABRIC | [chars]: Error in Back pressure configuration, BP Groups : [dec], [dec], [dec] | The Fabric driver encountered an error in back pressure configuration. This indicates BP configuration received from the fabric control software is incorrect. If this condition prevails, it could impact data traffic when fabric gets congested. | If the message recurs, copy the error message exactly as it appears on the console or in the system log, call your Cisco technical support representative and provide the representative with the gathered information. | Report this to Engineering. Use Topic to search for a similar DDTS. If you find none, write a DDTS for this problem.
FABRIC_DRVR-7-ERR_DEBUG_REG | 7 | FABRIC | Fabric driver failed to register with the debug; rc = [chars] | The Fabric driver was unable to register with the debug. The System Manager process (sysmgr) will automatically respawn this (sfe_drvr) process, up to a fixed number of times the error is encountered, to recover. If the problem continues, sysmgr will trigger node reload. After a certain number of node reloads, the shelf manager will permanently shutdown the node. | If the message recurs, copy the error message exactly as it appears on the console or in the system log, call your Cisco technical support representative and provide the representative with the gathered information. | Report this to Engineering. Use Topic to search for a similar DDTS. If you find none, write a DDTS for this problem.
FABRIC_DRVR-7-ERR_DEBUG_REG | 7 | FABRIC | Fabric driver failed to register with the debug; rc = [chars] | The Fabric driver was unable to register with the debug. The System Manager process (sysmgr) will automatically respawn this (sfe_drvr) process, up to a fixed number of times the error is encountered, to recover. If the problem continues, sysmgr will trigger node reload. After a certain number of node reloads, the shelf manager will permanently shutdown the node. | If the message recurs, copy the error message exactly as it appears on the console or in the system log, call your Cisco technical support representative and provide the representative with the gathered information. | Report this to Engineering. Use Topic to search for a similar DDTS. If you find none, write a DDTS for this problem.
FABRIC_DRVR-7-ERR_DEBUG_REG | 7 | FABRIC | Fabric driver failed to register with the debug; rc = [chars] | The Fabric driver was unable to register with the debug. The System Manager process (sysmgr) will automatically respawn this (sfe_drvr) process, up to a fixed number of times the error is encountered, to recover. If the problem continues, sysmgr will trigger node reload. After a certain number of node reloads, the shelf manager will permanently shutdown the node. | If the message recurs, copy the error message exactly as it appears on the console or in the system log, call your Cisco technical support representative and provide the representative with the gathered information. | Report this to Engineering. Use Topic to search for a similar DDTS. If you find none, write a DDTS for this problem.
FABRIC_DRVR-7-ERR_INTERNAL_SW | 7 | FABRIC | [chars] | The Fabric driver encountered the annunciated internal SW error. The System Manager process (sysmgr) will automatically respawn this (sfe_drvr) process, up to a fixed number of times the error is encountered, to recover. If the problem continues, sysmgr will trigger node reload. After a certain number of node reloads, the shelf manager will permanently shutdown the node. | If the message recurs, copy the error message exactly as it appears on the console or in the system log, call your Cisco technical support representative and provide the representative with the gathered information. | Report this to Engineering. Use Topic to search for a similar DDTS. If you find none, write a DDTS for this problem.
FABRIC_DRVR-7-ERR_INTERNAL_SW | 7 | FABRIC | [chars] | The Fabric driver encountered the annunciated internal SW error. The System Manager process (sysmgr) will automatically respawn this (sfe_drvr) process, up to a fixed number of times the error is encountered, to recover. If the problem continues, sysmgr will trigger node reload. After a certain number of node reloads, the shelf manager will permanently shutdown the node. | If the message recurs, copy the error message exactly as it appears on the console or in the system log, call your Cisco technical support representative and provide the representative with the gathered information. | Report this to Engineering. Use Topic to search for a similar DDTS. If you find none, write a DDTS for this problem.
FABRIC_DRVR-7-ERR_INTERNAL_SW | 7 | FABRIC | [chars] | The Fabric driver encountered the annunciated internal SW error. The System Manager process (sysmgr) will automatically respawn this (sfe_drvr) process, up to a fixed number of times the error is encountered, to recover. If the problem continues, sysmgr will trigger node reload. After a certain number of node reloads, the shelf manager will permanently shutdown the node. | If the message recurs, copy the error message exactly as it appears on the console or in the system log, call your Cisco technical support representative and provide the representative with the gathered information. | Report this to Engineering. Use Topic to search for a similar DDTS. If you find none, write a DDTS for this problem.
FABRIC_DRVR-7-ERR_LINK_TOPO | 7 | FABRIC | Topology mismatch for [chars] | The upstream information received from idle cells on this link does not match with FSDB information. | If the message recurs, copy the error message exactly as it appears on the console or in the system log, call your Cisco technical support representative and provide the representative with the gathered information. | Report this to Engineering. Use Topic to search for a similar DDTS. If you find none, write a DDTS for this problem.
FABRIC_DRVR-7-ERR_LINK_TOPO | 7 | FABRIC | A config error has occurred that may cause cell drop on [chars]. [chars] | The upstream information received from idle cells on this link does not match with FSDB information. The topology mismatch information is a bitmap of links seeing errors. Links 0-31 is in word 0, links 32-63 in word 1, links 64-95 in word 2 and links 96-127 in word 3. | If the message recurs, copy the error message exactly as it appears on the console or in the system log, call your Cisco technical support representative and provide the representative with the gathered information. | Report this to Engineering. Use Topic to search for a similar DDTS. If you find none, write a DDTS for this problem.
FABRIC_DRVR-7-ERRRATE_EXCEED_DEBUG | 7 | FABRIC | [chars] | The fabric driver encountered the annunciated error. If the displayed error is one of the following 'Multicast High Priority Acknowledge Barrier Timeout' 'Multicast Low Priority Acknowledge Barrier Timeout' 'Unicast High Priority Acknowledge Barrier Timeout' 'Unicast Low Priority Acknowledge Barrier Timeout 'Multicast High Priority Request Barrier Timeout' 'Multicast Low Priority Request Barrier Timeout' 'Unicast High Priority Request Barrier Timeout' 'Unicasts Low Priority Request Barrier Timeout' The Fabric driver and the System should still continue to function as normal.The affected link will be identified and taken offline momentarily. These errors are expected during OIR operations. If the error happens during steady state, investigation should be done for other unexpected oir events. If there is no other unexpected oir or anything, and the issue happened 2 in 2 days, then some effort should be done to identify the source link. | No action is required. | Report this to Engineering. Use Topic to search for a similar DDTS. If you find none, write a DDTS for this problem.
FABRIC_DRVR-7-ERRRATE_EXCEED_DEBUG | 7 | FABRIC | [chars] | The fabric driver encountered the annunciated error. The Fabric driver and the System should still continue to function as normal. | No action is required. | Report this to Engineering. Use Topic to search for a similar DDTS. If you find none, write a DDTS for this problem.
FABRIC_DRVR-7-ERRRATE_EXCEED_DEBUG | 7 | FABRIC | [chars] | The fabric driver encountered the annunciated error. The Fabric driver and the System should still continue to function as normal. | No action is required. | Report this to Engineering. Use Topic to search for a similar DDTS. If you find none, write a DDTS for this problem.
FABRIC_DRVR-7-LINK_SHUT_DOWN | 7 | FABRIC | Fabric Link: [chars] - Shutdown: [chars] | The Fabric driver encountered an error on the annunciated Fabric Switching Element link and the link is brought down. | If the message recurs, copy the error message exactly as it appears on the console or in the system log, call your Cisco technical support representative and provide the representative with the gathered information. | Report this to Engineering. Use Topic to search for a similar DDTS. If you find none, write a DDTS for this problem.
FABRIC_DRVR-7-LINK_SHUT_DOWN | 7 | FABRIC | Fabric Link: [chars] - Shutdown: [chars] | The Fabric driver encountered an error on the annunciated Fabric Switching Element link and the link is brought down. | If the message recurs, copy the error message exactly as it appears on the console or in the system log, call your Cisco technical support representative and provide the representative with the gathered information. | Report this to Engineering. Use Topic to search for a similar DDTS. If you find none, write a DDTS for this problem.
FABRIC_DRVR-7-LINK_SHUT_DOWN | 7 | FABRIC | Fabric Link: [chars] - Shutdown: [chars] | The Fabric driver encountered an error on the annunciated Fabric Switching Element link and the link is brought down. | If the message recurs, copy the error message exactly as it appears on the console or in the system log, call your Cisco technical support representative and provide the representative with the gathered information. | Report this to Engineering. Use Topic to search for a similar DDTS. If you find none, write a DDTS for this problem.
FABRIC_SRVR-1-ERR_WRONG_CHASSIS | 1 | FABRIC | [chars] | MINIQ Version 2 chassis type do not support sea/superstar based fabric cards. MINIQ Version 1 chassis type do not support superstar based fabric cards. This is because of unsupported backplane in these chassis. | Replace the chassis. | Verify the chassis type.
FABRIC_SRVR-2-ERR_BOARD_NOT_POWERED | 2 | FABRIC | Voltage validation failed, card will be shutdown. | Fabric card is not powered up yet. Shut it down. | If the message recurs, copy the error message exactly as it appears on the console or in the system log, call your Cisco technical support representative and provide the representative with the gathered information. | The fabric ASICs are not powered up and hence the driver continues to wait. This could be due to an I2C issue on the board. Check the voltages on the board. Report this to Engineering. Use Topic to search for a similar DDTS. If you find none, write a DDTS for this problem.
FABRIC_SRVR-2-ERR_SHUTDOWN | 2 | FABRIC | Failed to shutdown by shelf-mgr. error code([hex]) | Fabric driver encountered a system error in bringing down the node through shelfmgr. The card and its fabric ASICs should have been isolated from the system before the shutdown attempt. | Check the health of the shelfmgr process on the dSC RP. If shelfmgr is healthy, and the card cannot self reload, then reload the card with the following command in admin mode: 'hw shut loc y/SMx/sp', where x is the SM module number that generated the error, y is the rack that it is in. If manual shutdown does not work, or if the error recurs, call your Cisco technical support representative and provide the gathered information. Copy the error message exactly as it appears on the console or in the system log, call your Cisco technical support representative and provide the representative with the gathered information. | An error occurred while the sfe_superstar_drvr/sfe_drvr tries to connect shut down the fabric card with a shelfmgr API. This can be because shelfmgr was restarting due to software install or software error. This also can be control ethernet, QSM, or OS level issues.
FABRIC_SRVR-3-ERR_ANNOUNCE | 3 | FABRIC | EES announcement failed, error: [chars] | EES domain enabling failed. This will prevent ucd/mcd messages to be exchanged between the applications and driver. | No action is required. | Needs to be investigated from ees side. Report this to Engineering. Use Topic to search for a similar DDTS. If you find none, write a DDTS for this problem.
FABRIC_SRVR-3-ERR_DLL_API_INVALID_PARAM | 3 | FABRIC | Invalid parameter passed to DLL API. | An invalid parameter is passed to the DLL API. Check the implementation in the process calling this API. | No action is required. | Report this to Engineering. Use Topic to search for a similar DDTS. If you find none, write a DDTS for this problem.
FABRIC_SRVR-3-ERR_DLL_API_UNSUPPORTED | 3 | FABRIC | [chars] | API is not supported for specified reason. Check the implementation in the process calling this API. | No action is required. | Report this to Engineering. Use Topic to search for a similar DDTS. If you find none, write a DDTS for this problem.
FABRIC_SRVR-3-ERR_DRV_INIT | 3 | FABRIC | Initialization of fabric driver failed: [chars] ; exiting... | Fabric driver encountered the annunciated error during the driver initialization. The System Manager process (sysmgr) will automatically respawn the (sfe_drvr) process, up to a fixed number of times the error is encountered, to recover. If the problem continues, sysmgr will trigger node reload. After a certain number of node reloads, the shelf manager will permanently shutdown the node. | If the message recurs, copy the error message exactly as it appears on the console or in the system log, call your Cisco technical support representative and provide the representative with the gathered information. | An error occured while the sfe_drvr (fabric asic driver) was initializing it's internal state. This should be a transitory error. The sfe_drvr process gets respawned automatically by sysmgr. If the proecess does not get respawned automatically, try restarting this process (sfe_drvr) manually. Report this to Engineering. Use Topic to search for a similar DDTS. If you find none, write a DDTS for this problem.
FABRIC_SRVR-3-ERR_EES_REG | 3 | FABRIC | EES registration failed, rc = [chars] | EES domain enabling failed. This will prevent ucd/mcd messages to be exchanged between the applications and driver. | No action is required. | Needs to be investigated from ees side. Report this to Engineering. Use Topic to search for a similar DDTS. If you find none, write a DDTS for this problem.
FABRIC_SRVR-3-ERR_ENABLE | 3 | FABRIC | [chars] failed for [dec], error: [chars] | The driver failed to enable/disable inter-process communication with fgid_server. This will prevent ucd/mcd messages to be exchanged between fgid_server and driver. | If the message recurs, copy the error message exactly as it appears on the console or in the system log, call your Cisco technical support representative and provide the representative with the gathered information. | Needs to be investigated from ees side. Report this to Engineering. Use Topic to search for a similar DDTS. If you find none, write a DDTS for this problem.
FABRIC_SRVR-3-ERR_EVM_CREATE | 3 | FABRIC | Failed to create event manager for '[chars]' | The Fabric driver was unable to create an event manager for processing messages and hence failed to initialize. The System Manager process (sysmgr) will automatically respawn this (sfe_drvr) process, up to a fixed number of times the error is encountered, to recover. If the problem continues, sysmgr will trigger node reload. After a certain number of node reloads, the shelf manager will permanently shutdown the node. | If the message recurs, copy the error message exactly as it appears on the console or in the system log, call your Cisco technical support representative and provide the representative with the gathered information. | Search the event logs for events/errors related to the failure reason. Event Manager failures are part of the overall system. If there are failures here then other processes may also exhibit similar problems. Report this to Engineering. Use Topic to search for a similar DDTS. If you find none, write a DDTS for this problem.
FABRIC_SRVR-3-ERR_FGID_CONS_THREAD | 3 | FABRIC | Process sfe_drvr will be restarted. Asic status(oper_up/avl_map) = [hex]/[hex]. Cfg availability (topo/oob/bpe)= [hex]/[hex]/[hex]. | This is an error message and is seen in the abnormal condition when the fgid consumer thread fails to start successfully. Fgid consumer thread will successfully start if all the asics are operationally up. If the asics do not report oper-up within the timeout period fgid_consumer thread cannot be started. As a consequence SFE Driver is restarted. avl_map is a bitmap representing all the asics that are required to be operationally up to successfully start the fgid consumer thread. The oper_up bitmap indicates the asics that are currently operationally up. The topo/oob/bpe information indicates which of the asics have received the specific (topo/oob/bpe) configuration. | No action is required. | This is an error message. SFE driver team needs to investigate. Report this to Engineering. Use Topic to search for a similar DDTS. If you find none, write a DDTS for this problem.
FABRIC_SRVR-3-ERR_FGID_DOWNLOAD_FAILED | 3 | FABRIC | Initial FGID Download failed (after total delay of [dec] secs) | The message is seen when initial FGID download from the FGID server to SFE driver does not get completed even after multiple attempts to reset the EES connection. This means the communication between SFE driver and FGID driver is broken and indicates a EES transport issue. | Capture the output of the CLIs as specified in required_info and contact your Cisco technical support representative. Once the required information is captured, a restart of sfe_drvr process on the affected fabric card, followed by a restart of fgid_server process on the appropriate RP/DRP can be attempted to recover from this error. | Check EES state, and fgid_server state. Restarting both fgid_server and sfe_drvr processes might help in recovering from this error. Collect the required_info and contact fabric & EES teams. Fabric wiki is located at http://zed.cisco.com/confluence/display/GSRTR/CRS+Fabric. EES wiki is location at http://wiki-eng.cisco.com/engwiki/CRS-MC-EES-PROJECT
FABRIC_SRVR-3-ERR_MEM_ALLOC | 3 | FABRIC | Error Allocating <[dec]> bytes of memory | Failed to allocate memory from Heap. This can happen during periods of intense memory resource usage or due to a memory leak - though these are extremely rare occurances. This message implies some message(s) between FSDB and SFE driver was not processed and so they might be out of sync. | Capture information as specified in the required_info section. Restart sfe_drvr to clear any out of sync issues. | Capture memory usage information on the node on which this message was logged. Collect the required_info and contact fabric team. Fabric wiki is located at http://zed.cisco.com/confluence/display/GSRTR/CRS+Fabric.
FABRIC_SRVR-3-SIGNAL | 3 | FABRIC | [chars] signal received when driver is not ready. [chars] | A signal was received when the driver is not yet ready. For SIGBUS card will reload. For others the signal will be raised to the OS | No action is required. | Report this to Engineering. Use Topic to search for a similar DDTS. If you find none, write a DDTS for this problem.
FABRIC_SRVR-4-ERR_ECM_CREATE | 4 | FABRIC | Failed to create Event Connection Manager : [chars] | The Fabric driver was unable to create an event connection manager for EDM. Fabric driver and the System should continue to function as normal, with the exception that the 'show' commands for Fabric driver will not be available. | If the message recurs, copy the error message exactly as it appears on the console or in the system log, call your Cisco technical support representative and provide the representative with the gathered information. | Search the event logs for events/errors related to the failure reason. Event Manager and SYSDB failures are part of the overall system. If there are failures here then other processes may also exhibit similar problems. Report this to Engineering. Use Topic to search for a similar DDTS. If you find none, write a DDTS for this problem.
FABRIC_SRVR-4-ERR_ECM_NOTIFY | 4 | FABRIC | Failed to register with ECM to receive notifications : [chars] | The Fabric driver was unable register with ECM to receive notifications when the connection to Sysdb goes down/up/closed. Fabric driver and the System should continue to function as normal, with the exception that the 'show' commands for Fabric driver will not be available. | If the message recurs, copy the error message exactly as it appears on the console or in the system log, call your Cisco technical support representative and provide the representative with the gathered information. | Search the event logs for events/errors related to the failure reason. Event Manager and SYSDB failures are part of the overall system. If there are failures here then other processes may also exhibit similar problems. Report this to Engineering. Use Topic to search for a similar DDTS. If you find none, write a DDTS for this problem.
FABRIC_SRVR-4-ERR_FGID_DOWNLOAD | 4 | FABRIC | Initial FGID Download did not complete within timeout period ([dec] secs). Retrying.. | The message is seen when initial FGID download from the FGID server to SFE driver does not get completed. Generally this indicates a transient EES transport issue. The SFE driver will try to recover from this error by resetting the EES connection to FGID server. | There is no specific manual intervention needed to be taken by the customer for this message. As mentioned in the explanation, SFE driver will try to recover from this situation on its own. However, if this message is being seen often, then please capture the output of the CLIs mentioned in the required_info, and contact Cisco technical support representative. | Check EES state, and fgid_server state. Restarting both fgid_server and sfe_drvr processes might help in recovering from this error. Collect the required_info and contact fabric & EES teams. Fabric wiki is located at http://zed.cisco.com/confluence/display/GSRTR/CRS+Fabric. EES wiki is location at http://wiki-eng.cisco.com/engwiki/CRS-MC-EES-PROJECT
FABRIC_SRVR-4-ERR_LTRACE_INIT | 4 | FABRIC | Fabric driver failed to initialize the ltrace - rc = [chars] | The Fabric driver could not open/initialize the ltrace buffer. The Fabric driver and the system should still function as normal, with the exception that ltrace will not be available for sfe_drvr process. | No action is required. | This indicates there is an issue with ltrace infrastructure. Report this to Engineering. Use Topic to search for a similar DDTS. If you find none, write a DDTS for this problem.
FABRIC_SRVR-6-ASIC_RESET_REASONS | 6 | FABRIC | Asics being reset, Respawn Count = [dec] Checkpoint status = [dec] Interrupt Status = [hex] ASICs are ready = [dec] | This message is seen when fabric ASICS are being reset. The status reported here provide information about the reason for the reset. | No action is required. | This is not an error message. Indicates the reason for ASICs being reset.
FABRIC_SRVR-6-FAB_MODULE | 6 | FABRIC | [chars] | This is to give infomation regarding fabric module type. | No action is required. | This is informational message. No action required.
FABRIC_SRVR-6-FABRIC_DISCOVERY | 6 | FABRIC | Discovered [chars] fabric | This is to give infomation regarding fabric card type. | No action is required. | This is informational message; no action required.
FABRIC_SRVR-6-INVALID_CARD_TYPE_ERROR | 6 | FABRIC | Cannot find board revision | The message is seen when we fail to read the EEPROM for board revison. Check platform libraries & i2c bus connectivity. | Check the EEPROM programming, environmental condition and the type of board that is inserted. | Check the EEPROM programming, environmental condition and the type of board that is inserted. Run diags and verify i2c bus is working fine; Also we need to check whether platform libraries are linked properly.
FABRIC_SRVR-6-RESET_ALL_ASICS | 6 | FABRIC | FDI request to reset all the ASICs on the fabric board. | Process a request received from FSDB to reset all the ASICs on the fabric card. | No action is required. | This is not an error message. Indicates an FDI request to reset the ASICs has been received.
FABRIC_SRVR-7-ERR_BAG_REG | 7 | FABRIC | [chars] | The Fabric driver was unable to register Fabric driver bags. The Fabric driver and the System should continue to function as normal, with the exception that the 'show' commands for Fabric driver will not be available. | If the message recurs, copy the error message exactly as it appears on the console or in the system log, call your Cisco technical support representative and provide the representative with the gathered information. | Report this to Engineering. Use Topic to search for a similar DDTS. If you find none, write a DDTS for this problem.
FABRIC_SRVR-7-ERR_DEBUG_INIT | 7 | FABRIC | Fabric driver failed to initialize the debug; rc = [chars] | The Fabric driver was unable to initialize debug. The System Manager process (sysmgr) will automatically respawn this (sfe_drvr) process, up to a fixed number of times the error is encountered, to recover. If the problem continues, sysmgr will trigger node reload. After a certain number of node reloads, the shelf manager will permanently shutdown the node. | If the message recurs, copy the error message exactly as it appears on the console or in the system log, call your Cisco technical support representative and provide the representative with the gathered information. | Report this to Engineering. Use Topic to search for a similar DDTS. If you find none, write a DDTS for this problem.
FABRIC_SRVR-7-ERR_DEBUG_REG | 7 | FABRIC | Fabric driver failed to register with the debug; error: [chars] | The Fabric driver was unable to register with the debug. The System Manager process (sysmgr) will automatically respawn this (sfe_drvr) process, up to a fixed number of times the error is encountered, to recover. If the problem continues, sysmgr will trigger node reload. After a certain number of node reloads, the shelf manager will permanently shutdown the node. | If the message recurs, copy the error message exactly as it appears on the console or in the system log, call your Cisco technical support representative and provide the representative with the gathered information. | Report this to Engineering. Use Topic to search for a similar DDTS. If you find none, write a DDTS for this problem.
FABRIC_SRVR-7-ERR_INTERNAL_SW | 7 | FABRIC | [chars] | The Fabric driver encountered the annunciated internal SW error. The System Manager process (sysmgr) will automatically respawn this (sfe_drvr) process, up to a fixed number of times the error is encountered, to recover. If the problem continues, sysmgr will trigger node reload. After a certain number of node reloads, the shelf manager will permanently shutdown the node. | If the message recurs, copy the error message exactly as it appears on the console or in the system log, call your Cisco technical support representative and provide the representative with the gathered information. | Report this to Engineering. Use Topic to search for a similar DDTS. If you find none, write a DDTS for this problem.
FABRIC_SRVR-7-ERR_PCDS_SUPPORT | 7 | FABRIC | [chars] | PCDS support will not be available due to the specified reason. | If the message recurs, copy the error message exactly as it appears on the console or in the system log, call your Cisco technical support representative and provide the representative with the gathered information. | Report this to Engineering. Use Topic to search for a similar DDTS. If you find none, write a DDTS for this problem.
FABRIC_SRVR-7-ERR_SYSDB_EDM_REG | 7 | FABRIC | [chars] | The Fabric driver was unable to become an external data manager (EDM) despite having a connection to SysDB. The operation will be retried. The Fabric driver and the System should continue to function as normal, with the exception that the 'show' commands for Fabric driver will not be available. | If the message recurs, copy the error message exactly as it appears on the console or in the system log, call your Cisco technical support representative and provide the representative with the gathered information. | Report this to Engineering. Use Topic to search for a similar DDTS. If you find none, write a DDTS for this problem.
FABRICQ_MGR-3-ERR_FBP_CFG | 3 | FABRIC | Fabricq received an invalid FBP config. [chars] | The Fabricq received an invalid Fabric Back Pressure configuration from fsdb. | *SUPPORT* | Search the event logs for events/errors related to the failure reason. Report this to Engineering. Use Topic to search for a similar DDTS. If you find none, write a DDTS for this problem.
FABRICQ_MGR-3-ERR_INIT | 3 | FABRIC | Initialization Error: [chars] Reason: [chars]. Exiting. | Fabricq manager encountered a fatal error and is not able recover from the error. A reason text will be supplied call support with this text. | The System Manager process (sysmgr) will automatically respawn this process, up to a fixed number of times the error is encountered, to recover. Verify that the fabricq_mgr driver is up and running by executing the following command at the CLI of the active RP: 'show process fabricq_mgr location <location>' If it is still non-operational, enable the following debugs of the fabricq_mgr driver process: error Errors in the driver fatal Fatal errors which cause driver to exit info All informational events init Initialization events and restart the driver by executing the following command at the CLI of the active RP: 'process restart fabricq_mgr location <location>' If the message recurs, copy the error message exactly as it appears on the console or in the system log, call your Cisco technical support representative and provide the representative with the gathered information. | Search the event logs for events/errors related to the failure reason. Report this to Engineering. Use Topic to search for a similar DDTS. If you find none, write a DDTS for this problem.
FABRICQ_MGR-3-ERR_MEM_ALLOC | 3 | FABRIC | Error Allocating <[dec]> bytes of memory | Fabricq encountered a memory allocation error. Memory allocation failures will happen if the the router runs out of memory or memory leak in this process or other processes. | Copy the error message exactly as it appears on the console or in the system log, call your Cisco technical support representative and provide the representative with the gathered information. | Search the event logs for events/errors related to the failure reason. SysDB failures are part of the overall system. If there are failures here then other processes may also exhibit similar problems. Pls decode the traceback and see if there code/dll that is reporting the error. Report this to Engineering. Use Topic to search for a similar DDTS. If you find none, write a DDTS for this problem.
FABRICQ_MGR-3-IMDR_ABORT | 3 | FABRIC | Fabricq aborted the iMDR upgrade. Error=[dec], Reason: [chars] | The FabricQ process aborted the iMDR upgrade most likely due to a prior process crash. | Examine logs to determine if the fabricq_mgr process crashes and collect relevant crash info. Copy the error message exactly as it appears on the console or in the system log, call your Cisco technical support representative and provide the representative with the gathered information. | Search the event logs for events/errors related to the failure reason. Examine logs to determine if the fabricq_mgr process crashes and collect relevant crash info. Report this to Engineering. Use Topic to search for a similar DDTS. If you find none, write a DDTS for this problem.
FABRICQ_MGR-4-ERR_CHKPT_INIT | 4 | FABRIC | Checkpoint Initialization failed. Reason: [chars] | Fabricq Checkpoint Init error | Copy the error message exactly as it appears on the console or in the system log, call your Cisco technical support representative and provide the representative with the gathered information. | Search the event logs for events/errors related to the failure reason. Report this to Engineering. Use Topic to search for a similar DDTS. If you find none, write a DDTS for this problem.
FABRICQ_MGR-4-ERR_IMDR_NOTIFY | 4 | FABRIC | Unexpected event received during ISSU Upgrade [chars] | The Fabricq Mgr received an event from the iMDR Mgr that it did not register for. | Copy the error message exactly as it appears on the console or in the system log, call your Cisco technical support representative and provide the representative with the gathered information. | Search the event logs for events/errors related to the failure reason. Report this to Engineering. Use Topic to search for a similar DDTS. If you find none, write a DDTS for this problem.
FABRICQ_MGR-4-WARN_INIT | 4 | FABRIC | Initialization Warning: [chars] Reason: [chars]. | Fabricq manager encountered an error but was able recover or continue execution. This message is just for informational. | Copy the error message exactly as it appears on the console or in the system log, call your Cisco technical support representative and provide the representative with the gathered information. | --
FABRICQ_MGR-7-ERR_BAG_REG | 7 | FABRIC | Bag register failed for rules. Reason: [chars] | EDM Bags are used to share information between components using sysdb. This Error indicates that bag registration failed. | Copy the error message exactly as it appears on the console or in the system log, call your Cisco technical support representative and provide the representative with the gathered information. | --
FABRICQ_MGR-7-ERR_CLIENT_REG | 7 | FABRIC | Client [chars] failed. Reason: [chars] | Fabricq Manager client Registration/Unregistration error | Copy the error message exactly as it appears on the console or in the system log, call your Cisco technical support representative and provide the representative with the gathered information. | --
FABRICQ_MGR-7-ERR_DLL_INIT | 7 | FABRIC | Dll Initialization for [chars] failed. Reason: [chars] | Fabricq driver tried to register for a dll but it encountered an error. The driver might lose some of its functionality. | Copy the error message exactly as it appears on the console or in the system log, call your Cisco technical support representative and provide the representative with the gathered information. | --
FABRICQ_MGR-7-ERR_EVM_CREATE | 7 | FABRIC | Event Manager create failed for [chars]. Reason: [chars] | Fabricq Event Manager create error | Copy the error message exactly as it appears on the console or in the system log, call your Cisco technical support representative and provide the representative with the gathered information. | --
FABRICQ_MGR-7-ERR_EVM_NOTIFY | 7 | FABRIC | Event Manager notify failed for [chars]. Reason: [chars] | Fabricq Event Manager notify error | Copy the error message exactly as it appears on the console or in the system log, call your Cisco technical support representative and provide the representative with the gathered information. | --
FABRICQ_MGR-7-ERR_LWM_EVENT_BLOCK | 7 | FABRIC | LWM Event Manager event block failed. Reason: [chars] | Fabricq Event Manager event block error | Copy the error message exactly as it appears on the console or in the system log, call your Cisco technical support representative and provide the representative with the gathered information. | --
FABRICQ_MGR-7-ERR_LWM_REPLY | 7 | FABRIC | An error occurred during LWM message reply. Reason: [chars] | Fabricq LWM reply error | Copy the error message exactly as it appears on the console or in the system log, call your Cisco technical support representative and provide the representative with the gathered information. | --
FABRICQ_MGR-7-ERR_SYSDB_EDM_REG | 7 | FABRIC | Sysdb Register EDM failed. Reason: [chars] | Fabricq Sysdb Register EDM error | Copy the error message exactly as it appears on the console or in the system log, call your Cisco technical support representative and provide the representative with the gathered information. | --
FABRICQ_MGR-7-INFO_IMDR | 7 | FABRIC | [chars] | Fabricq server iMDR debug/info messages. These are Unit-Test log messages and presently they are commented. So, only Dev team can enabled this message and use it. Hence more info on this log is unncessary. | Copy the error message exactly as it appears on the console or in the system log, call your Cisco technical support representative and provide the representative with the gathered information. | --
FABRICQ-1-ERR_ASIC_ERROR | 1 | FABRIC | Fabricq [dec]: [chars] | Fabricq encountered an ASIC error which software cannot resolve | Copy the error message exactly as it appears on the console or in the system log, call your Cisco technical support representative and provide the representative with the gathered information. | --
FABRICQ-1-ERR_ASIC_ERROR | 1 | FABRIC | Fabricq Asic [dec] encountered a hardware error. details: [chars] | If the Asic is in Halt state, the software will reset the power to recover. Otherwise, the fabricq has encountered an ASIC error which software cannot resolve. | Copy the error message exactly as it appears on the console or in the system log, call your Cisco technical support representative and provide the representative with the gathered information. | This could conceivably indicate hardware problems, would need further investigation from H/w PoV.. Report this to Engineering. Use Topic to search for a similar DDTS. If you find none, write a DDTS for this problem.
FABRICQ-1-ERR_ASIC_GENERIC | 1 | FABRIC | Fabric Asic [dec] encountered generic error(s). Details: [chars] | Fabricq encountered an unexpected error in asic. Software will take appropriate action to log and fix the error. | No action is required. | Report this to Engineering. Use Topic to search for a similar DDTS. If you find none, write a DDTS for this problem.
FABRICQ-1-ERR_ASIC_GENERIC | 1 | FABRIC | Fabric Asic [dec] encountered generic error(s). Details: [chars] | Fabricq encountered an unexpected error in asic. Software will take appropriate action to log and fix the error. The ASIC may reset if the number of errors exceeds the threshold limit and the driver is able to recover from this error. | No action is required. | Report this to Engineering. Use Topic to search for a similar DDTS. If you find none, write a DDTS for this problem.
FABRICQ-1-ERR_HW_DLL | 1 | FABRIC | Fabricq [dec]: [chars] : [chars] | Fabricq encountered an internal hardware dll api error. These type of errors are usually generated from CAI APIs. Below gives an example of where these type of error could be coming from: 1) iLite link errors 2) cci device discovery errors 3) gaspp driver init 4) cdma api errors 5) udma api errors 6) bist api errors | Copy the error message exactly as it appears on the console or in the system log, call your Cisco technical support representative and provide the representative with the gathered information. | This message is seen when CAI / CCI / RCC DLL library returned an error code. Any debugging information from DLL API library will likely be useful. The output of the syslog error messages will provide details of problem Report this to Engineering. Use Topic to search for a similar DDTS. If you find none, write a DDTS for this problem.
FABRICQ-1-ERR_HW_DLL | 1 | FABRIC | Fabricq [dec]: [chars] : [chars] | Fabricq encountered an internal hardware dll api error. These type of errors are usually generated from CAI APIs. Below gives an example of where these type of error could be coming from: 1) iLite link errors 2) cci device discovery errors 3) gaspp driver init 4) cdma api errors 5) udma api errors 6) bist api errors | Copy the error message exactly as it appears on the console or in the system log, call your Cisco technical support representative and provide the representative with the gathered information. | This message is seen when CAI / CCI / RCC DLL library returned an error code. Any debugging information from DLL API library will likely be useful. The output of the syslog error messages will provide details of problem Report this to Engineering. Use Topic to search for a similar DDTS. If you find none, write a DDTS for this problem.
FABRICQ-1-ERR_SW_DLL | 1 | FABRIC | Fabricq [dec]: [chars] : [chars] | Fabricq encountered an internal software dll api error Following are some of the reasons for this internal error: 1) mutext init 2) thread creatation 3) cai API failure | Copy the error message exactly as it appears on the console or in the system log, call your Cisco technical support representative and provide the representative with the gathered information. | This message is seen when CAI / RCC DLL library returned an error code. Any debugging information from DLL API library will likely be useful. The output of the syslog error messages will provide details of problem Report this to Engineering. Use Topic to search for a similar DDTS. If you find none, write a DDTS for this problem.
FABRICQ-1-ERR_SW_DLL | 1 | FABRIC | Fabricq [dec]: [chars] : [chars] | Fabricq encountered an internal software dll api error Following are some of the reasons for this internal error: 1) mutext init 2) thread creatation 3) cai API failure | Copy the error message exactly as it appears on the console or in the system log, call your Cisco technical support representative and provide the representative with the gathered information. | This message is seen when CAI / RCC DLL library returned an error code. Any debugging information from DLL API library will likely be useful. The output of the syslog error messages will provide details of problem Report this to Engineering. Use Topic to search for a similar DDTS. If you find none, write a DDTS for this problem.
FABRICQ-1-FFI_LINK_BRINGDOWN | 1 | FABRIC | Fabric link [dec] on ASIC [dec] is brought down due to too many [chars] errors | A fabric link was brought down due to too many errors. | Copy the error message exactly as it appears on the console or in the system log, call your Cisco technical support representative and provide the representative with the gathered information. | This could conceivably indicate hardware problems, need further investigation. Report this to Engineering. Use Topic to search for a similar DDTS. If you find none, write a DDTS for this problem.
FABRICQ-1-FFI_LINK_BRINGDOWN | 1 | FABRIC | Fabric link [dec] on ASIC [dec] is brought down due to too many [chars] errors | A fabric link was brought down due to too many errors. | Copy the error message exactly as it appears on the console or in the system log, call your Cisco technical support representative and provide the representative with the gathered information. | This could conceivably indicate hardware problems, need further investigation. Report this to Engineering. Use Topic to search for a similar DDTS. If you find none, write a DDTS for this problem.
FABRICQ-1-IO_ERROR | 1 | FABRIC | Fabricq [dec]: [chars] | Fabricq ASIC encountered a read or write access error or its Host Processor Interface block has gone down and come back up. The access error is classified into two classes - software or hardware. Hardware access error refers to an error at the PCI link used to connect the ASIC to the host processor. Software access error refers to the error, caused by a un-discovered software bug, which makes software to perform un-supported access to an ASIC location, like writing to a read-only location. | Copy the error message exactly as it appears on the console or in the system log, call your Cisco technical support representative and provide the representative with the gathered information. | Check the logs to identify whether hardware or software error. If the output message indicated this is a hardware access error, software will have automatically taken action to recover from the error. If harware access error does not recur, no other action is required. Otherwise, Report this to Engineering. Use Topic to search for a similar DDTS. If you find none, write a DDTS for this problem.
FABRICQ-1-IO_ERROR | 1 | FABRIC | Fabricq [dec]: [chars] | Fabricq ASIC encountered a read or write access error or its Host Processor Interface block has gone down and come back up. The access error is classified into two classes - software or hardware. Hardware access error refers to an error at the PCI link used to connect the ASIC to the host processor. Software access error refers to the error, caused by a un-discovered software bug, which makes software to perform un-supported access to an ASIC location, like writing to a read-only location. | Copy the error message exactly as it appears on the console or in the system log, call your Cisco technical support representative and provide the representative with the gathered information. | Check the logs to identify whether hardware or software error. If the output message indicated this is a hardware access error, software will have automatically taken action to recover from the error. If harware access error does not recur, no other action is required. Otherwise, Report this to Engineering. Use Topic to search for a similar DDTS. If you find none, write a DDTS for this problem.
FABRICQ-3-EEPROM_ERR | 3 | FABRIC | [chars], Error: [chars] | i2c read failure. Its not under fabric control. Please check I2C trace/logs/component. | If the issue persists, Copy the error message exactly as it appears on the console or in the system log, call your Cisco technical support representative and provide the representative with the gathered information. | Search the event logs for events/errors related to the failure reason. Report this to Engineering. Use Topic to search for a similar DDTS. If you find none, write a DDTS for this problem.
FABRICQ-3-ERR_ASIC_FCRAM_ASSERT | 3 | FABRIC | Assert error in Fabricq ASIC [dec]. FCRAM Channel [dec]. | Fabricq ASIC encountered a FCRAM Channel error | *SUPPORT* | These FCRAM errors are usually due to hardware issue with the card. If FCRAM error is observed, it is recommended to shut down the card that reported the error and observe the behaviour. This helps to identify if the card is faulty one. If the FCRAM error is seen consistent on the reported card, then the hardware may need to be RMAed.
FABRICQ-3-ERR_ASIC_INIT | 3 | FABRIC | fabricq asic [dec]: encountered [chars] during init: [chars] | Fabricq Asic driver encountered a fatal error and is not able recover from the error. A reason text will be supplied call support with this text. | Copy the error message exactly as it appears on the console or in the system log, call your Cisco technical support representative and provide the representative with the gathered information. | Report this to Engineering. Use Topic to search for a similar DDTS. If you find none, write a DDTS for this problem.
FABRICQ-3-ERR_ASIC_INIT | 3 | FABRIC | fabricq asic [dec]: encountered [chars] during init. err: [chars] | Fabricq Asic driver encountered an error and is not able to recover from the error. | Copy the error message exactly as it appears on the console or in the system log, call your Cisco technical support representative and provide the representative with the gathered information. | Report this to Engineering. Use Topic to search for a similar DDTS. If you find none, write a DDTS for this problem.
FABRICQ-3-ERR_BIST | 3 | FABRIC | Fabricq ASIC encountered error during [chars] BIST | Built-In Self-Test failed for Fabricq ASIC. | If the message recurs, copy the error message exactly as it appears on the console or in the system log, call your Cisco technical support representative and provide the representative with the gathered information. | This indicates a bad hardware. It is recommended to shut down the card that reported the error and observe the behaviour. This helps to identify if the card is faulty one. If the nodes comes up fine after reload, watch for recurrence. If node doesn't come-up or diags fails or seeing BIST error recurrs, RMA the card.
FABRICQ-3-ERR_DEBUG_INIT | 3 | FABRIC | Fabric(inbar-crab) debug initialization failed for event [chars]. Reason: [chars] | Fabric(inbar-crab) debugging initialization failure. This indicates PI debug infra failure. May not be related to PD. | Copy the error message exactly as it appears on the console or in the system log, call your Cisco technical support representative and provide the representative with the gathered information. | Unlikely we see this message. This error message indicates debug infra initialization went wrong during system bootup. No other action is required. Otherwise, Report this to Engineering. Use Topic to search for a similar DDTS. If you find none, write a DDTS for this problem.
FABRICQ-3-ERR_DEBUG_INIT | 3 | FABRIC | Fabric(crab) debug initialization for event: [chars] failed. Reason: [chars] | Fabric - Crab debugging initialization failure. Its debug infra init failure. May not be related to PD. | Copy the error message exactly as it appears on the console or in the system log, call your Cisco technical support representative and provide the representative with the gathered information. | Unlikely we see this message. This error message indicates debug infra initialization went wrong during system bootup. No other action is required. Otherwise, Report this to Engineering. Use Topic to search for a similar DDTS. If you find none, write a DDTS for this problem.
FABRICQ-3-ERR_DEBUG_REGS | 3 | FABRIC | Fabric(inbar-crab) debug registration failure. Reason: [chars] | Crab debugging registration failure. This indicates PI debug infra failure. May not be related to PD. | Copy the error message exactly as it appears on the console or in the system log, call your Cisco technical support representative and provide the representative with the gathered information. | Unlikely we see this message. This error message indicates debug infra initialization went wrong during system bootup. No other action is required. Otherwise, Report this to Engineering. Use Topic to search for a similar DDTS. If you find none, write a DDTS for this problem.
FABRICQ-3-ERR_DEBUG_REGS | 3 | FABRIC | Fabric(crab) debug registation failed, reason: [chars] | Crab debugging registration failure. Its debug infra init failure. May not be related to PD. | Copy the error message exactly as it appears on the console or in the system log, call your Cisco technical support representative and provide the representative with the gathered information. | Unlikely we see this message. This error message indicates debug infra initialization went wrong during system bootup. No other action is required. Otherwise, Report this to Engineering. Use Topic to search for a similar DDTS. If you find none, write a DDTS for this problem.
FABRICQ-3-ERR_DMA | 3 | FABRIC | [chars] | A hardware error occurred while a DMA transfer initiated by the FQM process was taking place. This means certain data requested by the FQM process will not be available. | Copy the error message exactly as it appears on the console or in the system log, call your Cisco technical support representative and provide the representative with the gathered information. | This message is seen when the CCI ASIC library has informed the FQM process that an error occured while it was trying to perform a DMA transfer. As such, any debugging information regarding the state will likely be useful when debugging this problem. If the hardware error does not stop and persist, it is likely the hardware has become defective and the replacement of the board is required. Otherwise, Report this to Engineering. Use Topic to search for a similar DDTS. If you find none, write a DDTS for this problem.
FABRICQ-3-ERR_DMA | 3 | FABRIC | [chars] | A hardware error occurred while a DMA transfer initiated by the FQM process was taking place. This means certain data requested by the FQM process will not be available. | Copy the error message exactly as it appears on the console or in the system log, call your Cisco technical support representative and provide the representative with the gathered information. | This message is seen when the CCI ASIC library has informed the FQM process that an error occured while it was trying to perform a DMA transfer. As such, any debugging information regarding the state will likely be useful when debugging this problem. If the hardware error does not stop and persist, it is likely the hardware has become defective and the replacement of the board is required. Otherwise, Report this to Engineering. Use Topic to search for a similar DDTS. If you find none, write a DDTS for this problem.
FABRICQ-3-ERR_INIT | 3 | FABRIC | Initialization Error: [chars] Reason: [chars]. Exiting. | Fabricq manager encountered an error and is not able recover from the error. A reason text will be supplied call support with this text. | The System Manager process (sysmgr) will automatically respawn this process, up to a fixed number of times the error is encountered, to recover. Verify that the fabricq_mgr driver is up and running by executing the following command at the CLI of the active RP: 'admin show process fabricq_mgr location <location>' If it is still non-operational, enable the following debugs of the fabricq_mgr driver process: error Errors in the driver fatal Fatal errors which cause driver to exit info All informational events init Initialization events and restart the driver by executing the following command at the CLI of the active RP: 'admin process restart fabricq_mgr location <location>' If the message recurs, copy the error message exactly as it appears on the console or in the system log, call your Cisco technical support representative and provide the representative with the gathered information. | Search the event logs for events/errors related to the failure reason. Report this to Engineering. Use Topic to search for a similar DDTS. If you find none, write a DDTS for this problem.
FABRICQ-3-ERR_NULL_INPUT_ARGS | 3 | FABRIC | [chars] | Fabricq asic dll encountered an internal software API error where a NULL input parameter is used. | Copy the error message exactly as it appears on the console or in the system log, call your Cisco technical support representative and provide the representative with the gathered information. | Report this to Engineering. Use Topic to search for a similar DDTS. If you find none, write a DDTS for this problem.
FABRICQ-3-ERR_NULL_INPUT_ARGS | 3 | FABRIC | [chars] | Fabricq asic dll encountered an internal software API error where a NULL input parameter is used. | Copy the error message exactly as it appears on the console or in the system log, call your Cisco technical support representative and provide the representative with the gathered information. | Report this to Engineering. Use Topic to search for a similar DDTS. If you find none, write a DDTS for this problem.
FABRICQ-3-ERR_RX_FBP | 3 | FABRIC | Fabricq ASIC received incorrect FBP bitmap. [chars] | The Fabricq ASIC is configured to expect fabric backpressure informtion for a particular set of groups on a small set of links. This error indicates that incoming backpressure information doesn't match the expected config. | *SUPPORT* | Report this to Engineering. Use Topic to search for a similar DDTS. If you find none, write a DDTS for this problem.
FABRICQ-3-ERR_RX_FBP | 3 | FABRIC | Fabricq ASIC received incorrect FBP bitmap. [chars] | The Fabricq ASIC is configured to expect fabric backpressure informtion for a particular set of groups on a small set of links. This error indicates that incoming backpressure information doesn't match the expected config. | *SUPPORT* | Report this to Engineering. Use Topic to search for a similar DDTS. If you find none, write a DDTS for this problem.
FABRICQ-3-ERR_RX_FBP | 3 | FABRIC | Fabricq ASIC received incorrect FBP bitmap. [chars] | The Fabricq ASIC is configured to expect fabric backpressure informtion for a particular set of groups on a small set of links. This error indicates that incoming backpressure information doesn't match the expected config. | *SUPPORT* | Report this to Engineering. Use Topic to search for a similar DDTS. If you find none, write a DDTS for this problem.
FABRICQ-3-PCL_CCNT_ERR | 3 | FABRIC | Major error in PCL of fabricq asic [dec]: [chars] data. | Sponge encountered a PCL cell count mistmatch error. The cell count from the cell header mismatches with the cells that arrived for the same packet. | *SUPPORT* | Indicates that a cell had to be dropped in the PCL block of the FabricQ ASIC because the cell count from the cell header mismatches with the cells that arrived for the same packet. This can be caused by Cell corruptions at any of the Fabric SM cards or the Ingressq in the router. Report this to Engineering. Use Topic to search for a similar DDTS. If you find none, write a DDTS for this problem.
FABRICQ-3-PCL_CSLOT_SYNC | 3 | FABRIC | Major internal error in PCL of fabricq asic [dec]: [chars]. | Sponge encountered a PCL internal error. The asic will be reset to recover from this error. | *SUPPORT* | Cells had arrived in the PCL block of the sponge asic from the Fabric Interface block without 4 clocks apart which is an illegal condition. Report this to Engineering. Use Topic to search for a similar DDTS. If you find none, write a DDTS for this problem.
FABRICQ-3-PCL_PKT | 3 | FABRIC | Minor error in PCL of fabricq asic [dec]. [chars] | Sponge encountered a PCL Packet error. This error could be due to unicast lost packet. | *SUPPORT* | Indicates that during reassembly in the PCL block of the Sponge ASIC, it was discovered that one or more Unicast Packets were lost elsewhere in the system. This could be a sign of data loss in upstream of Sponge. So review of error information from other ASICs is recommded. Report this to Engineering. Use Topic to search for a similar DDTS. If you find none, write a DDTS for this problem.
FABRICQ-3-PCL_XCELL_ERR | 3 | FABRIC | Major error in PCL of fabricq asic [dec]: [chars] | Sponge encountered a PCL extra cell error, and received more cells for a packet than were expected. | *SUPPORT* | This indicates that a cell had to be dropped in the PCL block of the FabricQ ASIC because more cells arrived for a packet than were expected. This can be caused by Cell corruptions at any of the Fabric SM cards or the Ingressq in the router. Report this to Engineering. Use Topic to search for a similar DDTS. If you find none, write a DDTS for this problem.
FABRICQ-3-RESET | 3 | FABRIC | Reseting Fabricq ASIC Device [dec]. Reason: [chars] | The fabricq ASIC is reset due to the reason displayed in the message. Most often the situation recovers after ASIC reset. If the resets persists, contact technical support with the following information. | If the message recurs, copy the error message exactly as it appears on the console or in the system log, call your Cisco technical support representative and provide the representative with the gathered information. | Run diags on the board. Refer to EDCS-300400 to find the reason and impact of the interrupt see in the IOS message.
FABRICQ-4-ERR_ASIC_MBE | 4 | FABRIC | Fabricq Asic [dec] detected multibit error(s). Details: [chars] | Fabricq Asic encountered a memory uncorrectable error The multi-bit errors can happen in one of many blocks of the fabricq ASIC. One of them is the Fabric Interface (FI). If these error messages are generated for short intervals for FI links when a fabric card is disabled / reloaded / OIR'ed, then they are harmless. | If these messages continue for more than 2 minutes, with incrementing uncorrectable error (UCE) counters, copy the error message exactly as it appears on the console or in the system log, call your Cisco technical support representative and provide the representative with the gathered information. Copy the error message exactly as it appears on the console or in the system log, call your Cisco technical support representative and provide the representative with the gathered information. | Report this to Engineering. Use Topic to search for a similar DDTS. If you find none, write a DDTS for this problem.
FABRICQ-4-ERR_ASIC_PARITY | 4 | FABRIC | Fabricq Asic [dec] detected parity error(s). Details: [chars] | Fabricq Asic encountered a parity error | *SUPPORT* | Report this to Engineering. Use Topic to search for a similar DDTS. If you find none, write a DDTS for this problem.
FABRICQ-4-ERR_ASIC_SN_LINK | 4 | FABRIC | Fabricq ASIC [dec] encountered a CpuCtrl [chars] error | Fabricq ASIC encountered a CpuCtrl CRC/Sync error | *SUPPORT* | Report this to Engineering. Use Topic to search for a similar DDTS. If you find none, write a DDTS for this problem.
FABRICQ-4-FI_LINK_ALARM | 4 | FABRIC | Link Alarm on Fabricq ASIC [dec] link [dec] | Fabricq ASIC encountered a link alarm | *SUPPORT* | Report this to Engineering. Use Topic to search for a similar DDTS. If you find none, write a DDTS for this problem.
FABRICQ-4-FI_LINK_BRINGDOWN | 4 | FABRIC | Fabric link [dec] on ASIC [dec] may be brought down due to too many errors | A fabric link was brought down due to too many UCE or parity errors. | *SUPPORT* | This could conceivably indicate hardware problems, need further investigation. Report this to Engineering. Use Topic to search for a similar DDTS. If you find none, write a DDTS for this problem.
FABRICQ-4-FI_TOPOLOGY | 4 | FABRIC | Fabric topology inconsistency detected for ASIC [unsigned int] link [unsigned int] (observed topology information: [hex], expected: [hex]) | An inconsistency between the expected and observed topologies of the fabric was detected. | *SUPPORT* | Report this to Engineering. Use Topic to search for a similar DDTS. If you find none, write a DDTS for this problem.
FABRICQ-4-HEALTH_MONITOR | 4 | FABRIC | [chars] | Fabricq driver monitors the ASIC every 5 seconds to look for any problems. If an error is reported momentarily, it could be a false positive seen during a transient state, or during oversubscription. In case, the error is seen repeatedly, please contact TAC support. | If the error persists, please contact TAC suppport. | Report this to Engineering. Use Topic to search for a similar DDTS. If you find none, write a DDTS for this problem.
FABRICQ-4-MI_WEDGE | 4 | FABRIC | Major error in Fabricq ASIC [dec]. MI [chars] Wedged | Fabricq ASIC encountered a MI Unicast/Multicast Wedge error | *SUPPORT* | --
FABRICQ-4-PSN_WRAP | 4 | FABRIC | Major error in PCL of Fabricq asic [dec]: [chars] . [hex] spo_pcl_mem_ppbr [hex][hex]%08x[hex]%08x[hex]%08x[hex] | Fabricq encountered a PCL Packet Sequence Wrap error | *SUPPORT* | Report this to Engineering. Use Topic to search for a similar DDTS. If you find none, write a DDTS for this problem.
FABRICQ-5-ERR_RES_PROG | 5 | FABRIC | Error during Resource Programming [chars] [unsigned int] Reason: [chars] | An error occured while the Fabricq driver was trying to create queues for an interface. This may leave one or more interfaces out of operation. | If the problem persists, Copy the error message exactly as it appears on the console or in the system log, call your Cisco technical support representative and provide the representative with the gathered information. | There was a problem programming one or more interface queues within the Fabricq asic. This can be caused by a low memory situation, or can be caused by a problem in communication between the driver process and the asic itself. Restarting the driver might help, or at the worst case rebooting the LC itself should solve the problems.
FABRICQ-5-MI_BPDECODE | 5 | FABRIC | Major error in Fabricq ASIC [dec]. MI [chars] Backpressure decode error | Fabricq ASIC encountered a MI Unicast/Multicast BP Decode error | *SUPPORT* | --
FABRICQ-6-ERR_ASIC_EOP | 6 | FABRIC | Minor error in Fabricq ASIC [dec]. [chars] End of Packet error | Fabricq ASIC encountered a Unicast/Multicast Unexpected/Missing End Of Packet error | If the problem persists, *SUPPORT* | --
FABRICQ-6-ERR_ASIC_GENERIC | 6 | FABRIC | Fabric Asic [dec] encountered generic error(s). Details: [chars] | Fabricq encountered an interrupt that has exceeded its threshold value. Software takes appropriate action to log and fix the error. | No action is required. | --
FABRICQ-6-ERR_ASIC_OOR | 6 | FABRIC | Fabricq Asic [dec] encountered [chars] Out Of Resources error. | Fabricq encountered an out of resources error. | Reduce other system activity to ease memory demands. If conditions warrant, upgrade to a larger memory configuration. | --
FABRICQ-6-ERR_ASIC_RESET_DEFERRAL | 6 | FABRIC | Fabricq ASIC [dec] : [chars] | The annunciated error occurred relating to asic deferral. | In one of the persistent storage devices (harddisk:/, disk0: etc.) on the DSC's RP that was active at the time the message was emitted, a file may have been created under a directory called asic_snapshots/ for this occurrence. The name is of the format 'sponge_debug_snapshot.node<rack>_<slog>_CPU0.<[first/latest]>' Collect that file if present and save it to the case. | --
FABRICQ-6-ERR_ASIC_SBE | 6 | FABRIC | Fabricq Asic [dec] detected single bit error(s). Details: [chars] | Fabricq Asic encountered a memory correctable error | *SUPPORT* | --
FABRICQ-6-SPI_FBP | 6 | FABRIC | Minor error: Cluster: [dec] in Fabricq ASIC [dec] has SPI FBP [chars] error | The Fabricq asic encounted a fabric backpressure error. These sort of errors are to be expected during bootup or during OIR events, and are harmless for the vast majority of the time. The only time they would signify a serious error is if they recur for long periods. | If these messages are recurring and/or you're seeing other faults (such as traffic loss) then contact your support agent. | Report this to Engineering. Use Topic to search for a similar DDTS. If you find none, write a DDTS for this problem.
FABRICQ-6-URG_CTX | 6 | FABRIC | Minor error in PCL of Fabricq asic [dec]. Urgent Context ([chars]) | Fabricq encountered a PCL Urgent Context error | *SUPPORT* | --
FABRICQ-7-ERR_DMA | 7 | FABRIC | Error during DMA transfer: Source Addr [hex], Dest Addr [pointer]. Reason: [chars] | An error occurred while a DMA transfer initiated by the FQM process was taking place. This means certain data requested by the FQM process will not be available. | If the issue persists, Copy the error message exactly as it appears on the console or in the system log, call your Cisco technical support representative and provide the representative with the gathered information. | This message is seen when the SQUID ASIC library has informed the FQM process that an error occured while it was trying to perform a DMA transfer. As such, any debugging information regarding the squid state will likely be useful when debugging this problem.
FDI-3-EES_ANNOUNCEMENT_ERR | 3 | FABRIC | EES Announcement Failed, ERR : [chars] | This process encountered an internal software error. [chars] provide detailed information about this error Process will restart to recover from this error. | If the message recurs, copy the error message exactly as it appears on the console or in the system log, call your Cisco technical support representative and provide the representative with the gathered information. | FDI encountered an internal software error. Report this to Engineering. Use Topic to search for a similar DDTS. If you find none, write a DDTS for this problem.
FDI-3-ERR_SEND_FAIL | 3 | FABRIC | Unable to send message to the peer, ERR : [chars] | An unexpected error occurred while sending an message. Process will restart to recover from this error. | If the message recurs, copy the error message exactly as it appears on the console or in the system log, call your Cisco technical support representative and provide the representative with the gathered information. | FDI encountered an internal software error. Report this to Engineering. Use Topic to search for a similar DDTS. If you find none, write a DDTS for this problem.
FDI-3-ERR_TLV_HDR | 3 | FABRIC | Structure with Missing or Corrupted TLV. Previous TLV: [chars]. Current: [chars] | FSDB/Driver encountered a FDI message containing structure(s) which do not have a TLV header, or the message is too short to contain the structure(s) specified in the TLV header. This means that the TLV encoding code is missing and needs to be added to the appropriate structure. After an occurence of such error, it is likely that FSDB and Driver have gone out of sync. | Capture information as specified in the required_info section. Restart FSDB/appropriate driver (from whichever process context this error message was logged) to clean any 'out of sync' issues. | FDI encountered an internal software error. Collect the required info and log a bug against hfr-fabric.
FDI-3-ERR_TLV_TYPE | 3 | FABRIC | Structure received with Invalid TLV. Previous TLV: [chars]. Current: [chars] | FSDB/Driver received a FDI message containing structure(s) with invalid TLV type. This means that the TLV encoding code is missing some structure entry. After an occurence of such error, it is likely that FSDB and Driver have gone out of sync. | Capture information as specified in the required_info section. Restart FSDB/appropriate driver (from whichever process context this error message was logged) to clear any 'out of sync' issues. | FDI encountered an internal software error. Collect the required info and log a bug against hfr-fabric.
FEATURE_LPTS-3-DOUBLE_FREE | 3 | FABRIC | Double free of FGID [dec] | A software error occurred, when the PA attempted to double free the FGID | No action required Copy the error message exactly as it appears on the console or in the system log, call your Cisco technical support representative and provide the representative with the gathered information. | Report this to Engineering. Use Topic to search for a similar DDTS. If you find none, write a DDTS for this problem.
FEATURE_LPTS-3-FGID_DB_RETRIES_EXCEEDED | 3 | FABRIC | Number of unknown errors from FGID-DB ([dec]) has exceeded maximum | A software error occurred, when the PA(Port Arbitrator) attempted to allocate FGID's from the FGID aggregator. | The process lpts_pa will attempt to recover by restarting. If the message recurs, copy the error message exactly as it appears on the console or in the system log, call your Cisco technical support representative and provide the representative with the gathered information. | Report this to Engineering. Use Topic to search for a similar DDTS. If you find none, write a DDTS for this problem.
FEATURE_LPTS-3-UNALLOCATED_FREE | 3 | FABRIC | Attempt to free unallocated FGID [dec] | A software error occurred, when the PA attempted to free unknown FGID | Copy the error message exactly as it appears on the console or in the system log, call your Cisco technical support representative and provide the representative with the gathered information. | Report this to Engineering. Use Topic to search for a similar DDTS. If you find none, write a DDTS for this problem.
FEATURE_LPTS-3-UNKNOWN_FGID_DB_ERROR | 3 | FABRIC | Unknown error from FGID-DB, [chars] FGID [dec] [nodes:[dec]](location[0]:[dec],location[1]:[dec]) error_string: [chars] | A software error occurred, when the PA(Port Arbitrator) attempted to Allocate, free or join FGID from the FGID Aggregator. | The process lpts_pa will attempt to recover by retrying the operation. Copy the error message exactly as it appears on the console or in the system log, call your Cisco technical support representative and provide the representative with the gathered information. | Report this to Engineering. Use Topic to search for a similar DDTS. If you find none, write a DDTS for this problem.
FGID_AGG-3-ERR_DEBUG_INIT | 3 | FABRIC | fgid_aggregator unable to initialize dbg ; err = [chars] | The FGID Aggregator was unable to initialize debug. The System Manager process (sysmgr) will automatically respawn this process, up to a fixed number of times the error is encountered, to recover. If the problem continues, sysmgr will trigger node reload. After a certain number of node reloads, the shelf manager will permanently shutdown the node. | If the message recurs, copy the error message exactly as it appears on the console or in the system log, call your Cisco technical support representative and provide the representative with the gathered information. | Report this to Engineering. Use Topic to search for a similar DDTS. If you find none, write a DDTS for this problem.
FGID_AGG-3-ERR_EVM_CREATE | 3 | FABRIC | FGID Aggregator failed to create [chars] evm ; err = [chars] | The FGID aggregator was unable to create an event manager for processing messages and hence failed to initialize. The System Manager process (sysmgr) will automatically respawn this process, up to a fixed number of times the error is encountered, to recover. If the problem continues, sysmgr will trigger node reload. After a certain number of node reloads, the shelf manager will permanently shutdown the node. | If the message recurs, copy the error message exactly as it appears on the console or in the system log, call your Cisco technical support representative and provide the representative with the gathered information. | Search the event logs for events/errors related to the failure reason. Event Manager failures are part of the overall system. If there are failures here then other processes may also exhibit similar problems. Report this to Engineering. Use Topic to search for a similar DDTS. If you find none, write a DDTS for this problem.
FGID_AGG-3-ERR_EVM_SYNC_ATTACH | 3 | FABRIC | FGID Aggregator failed to attach [chars] to evm ; err = [chars] | The FGID Aggregator was unable to attach the indicated event handler to the event manager. The System Manager process (sysmgr) will automatically respawn this process, up to a fixed number of times the error is encountered, to recover. If the problem continues, sysmgr will trigger node reload. After a certain number of node reloads, the shelf manager will permanently shutdown the node. | If the message recurs, copy the error message exactly as it appears on the console or in the system log, call your Cisco technical support representative and provide the representative with the gathered information. | Search the event logs for events/errors related to the failure reason. Event Manager failures are part of the overall system. If there are failures here then other processes may also exhibit similar problems. Report this to Engineering. Use Topic to search for a similar DDTS. If you find none, write a DDTS for this problem.
FGID_AGG-3-ERR_GSP | 3 | FABRIC | FGID aggregator encountered following GSP error : [chars]: err = [chars] | The FGID Aggregator was unable to create/join GSP group. The System Manager process (sysmgr) will automatically respawn this process, up to a fixed number of times the error is encountered, to recover. If the problem continues, sysmgr will trigger node reload. After a certain number of node reloads, the shelf manager will permanently shutdown the node. | If the message recurs, copy the error message exactly as it appears on the console or in the system log, call your Cisco technical support representative and provide the representative with the gathered information. | Report this to Engineering. Use Topic to search for a similar DDTS. If you find none, write a DDTS for this problem.
FGID_AGG-3-ERR_INTERNAL_SW | 3 | FABRIC | FGID aggregator encountered following SW error : [chars];err = [chars] | The FGID Aggregator encountered the annunciated SW error. The System Manager process (sysmgr) will automatically respawn this process, up to a fixed number of times the error is encountered, to recover. If the problem continues, sysmgr will trigger node reload. After a certain number of node reloads, the shelf manager will permanently shutdown the node. | If the message recurs, copy the error message exactly as it appears on the console or in the system log, call your Cisco technical support representative and provide the representative with the gathered information. | Report this to Engineering. Use Topic to search for a similar DDTS. If you find none, write a DDTS for this problem.
FGID_AGG-3-ERR_MEM_ALLOC | 3 | FABRIC | FGID Aggregator unable to allocate [dec] bytes | The FGID Aggregator was unable to allocate memory. The System Manager process (sysmgr) will automatically respawn this process, up to a fixed number of times the error is encountered, to recover. If the problem continues, sysmgr will trigger node reload. After a certain number of node reloads, the shelf manager will permanently shutdown the node. | If the message recurs, copy the error message exactly as it appears on the console or in the system log, call your Cisco technical support representative and provide the representative with the gathered information. | Report this to Engineering. Use Topic to search for a similar DDTS. If you find none, write a DDTS for this problem.
FGID_AGG-3-ERR_SYSMGR | 3 | FABRIC | FGID aggregator encountered following sysmgr error : [chars]; err = [chars] | The FGID Aggregator encountered the annunciated sysmgr error. The System Manager process (sysmgr) will automatically respawn this process, up to a fixed number of times the error is encountered, to recover. If the problem continues, sysmgr will trigger node reload. After a certain number of node reloads, the shelf manager will permanently shutdown the node. | If the message recurs, copy the error message exactly as it appears on the console or in the system log, call your Cisco technical support representative and provide the representative with the gathered information. | Report this to Engineering. Use Topic to search for a similar DDTS. If you find none, write a DDTS for this problem.
FGID_AGG-7-ERR_LTRACE_INIT | 7 | FABRIC | FGID Aggregator failed to initialize the ltrace file [chars] : err = [chars] | The FGID Aggregator Could not open the annunciated ltrace buffer. The FGID component and the system should still function as normal, with the exception that ltrace will not be available for fgid_aggregator process. | No action is required. | Report this to Engineering. Use Topic to search for a similar DDTS. If you find none, write a DDTS for this problem.
FGID_ALLOC-3-ERR_EVM_CREATE | 3 | FABRIC | FGID Allocator failed to create [chars] evm; err = [chars] | The FGID allocator was unable to create an event manager for processing messages and hence failed to initialize. The System Manager process (sysmgr) will automatically respawn this process, up to a fixed number of times the error is encountered, to recover. If the problem continues, sysmgr will trigger node reload. After a certain number of node reloads, the shelf manager will permanently shutdown the node. | If the message recurs, copy the error message exactly as it appears on the console or in the system log, call your Cisco technical support representative and provide the representative with the gathered information. | Search the event logs for events/errors related to the failure reason. Event Manager failures are part of the overall system. If there are failures here then other processes may also exhibit similar problems. Report this to Engineering. Use Topic to search for a similar DDTS. If you find none, write a DDTS for this problem.
FGID_ALLOC-3-ERR_GSP | 3 | FABRIC | FGID allocator encountered following GSP error : [chars]: err = [chars] | The FGID Allocator encountered the annunciated GSP error. The System Manager process (sysmgr) will automatically respawn this process, up to a fixed number of times the error is encountered, to recover. If the problem continues, sysmgr will trigger node reload. After a certain number of node reloads, the shelf manager will permanently shutdown the node. | If the message recurs, copy the error message exactly as it appears on the console or in the system log, call your Cisco technical support representative and provide the representative with the gathered information. | Report this to Engineering. Use Topic to search for a similar DDTS. If you find none, write a DDTS for this problem.
FGID_ALLOC-3-ERR_INTERNAL_SW | 3 | FABRIC | FGID allocator encountered following SW error : [chars] ; err = [chars] | The FGID Allocator encountered the annunciated internal SW error. The System Manager process (sysmgr) will automatically respawn this process, up to a fixed number of times the error is encountered, to recover. If the problem continues, sysmgr will trigger node reload. After a certain number of node reloads, the shelf manager will permanently shutdown the node. | If the message recurs, copy the error message exactly as it appears on the console or in the system log, call your Cisco technical support representative and provide the representative with the gathered information. | Report this to Engineering. Use Topic to search for a similar DDTS. If you find none, write a DDTS for this problem.
FGID_ALLOC-3-ERR_MEM_ALLOC | 3 | FABRIC | FGID Allocator failed to allocate [dec] bytes | The FGID Allocator was unable to allocate memory. The System Manager process (sysmgr) will automatically respawn this process, up to a fixed number of times the error is encountered, to recover. If the problem continues, sysmgr will trigger node reload. After a certain number of node reloads, the shelf manager will permanently shutdown the node. | If the message recurs, copy the error message exactly as it appears on the console or in the system log, call your Cisco technical support representative and provide the representative with the gathered information. | Report this to Engineering. Use Topic to search for a similar DDTS. If you find none, write a DDTS for this problem.
FGID_ALLOC-3-ERR_SYSMGR | 3 | FABRIC | FGID allocator encountered following sysmgr error : [chars]; err = [chars] | The FGID Allocator encountered the annunciated sysmgr error. The System Manager process (sysmgr) will automatically respawn this process, up to a fixed number of times the error is encountered, to recover. If the problem continues, sysmgr will trigger node reload. After a certain number of node reloads, the shelf manager will permanently shutdown the node. | If the message recurs, copy the error message exactly as it appears on the console or in the system log, call your Cisco technical support representative and provide the representative with the gathered information. | Report this to Engineering. Use Topic to search for a similar DDTS. If you find none, write a DDTS for this problem.
FGID_ALLOC-7-ERR_BAG_REG | 7 | FABRIC | FGID allocator failed to register FGID bags; err = [chars] | The FGID allocator was unable to register FGID bags. The FGID component and the System should continue to function as normal, with the exception that the 'show' commands for FGID allocator will not be available. | If the message recurs, copy the error message exactly as it appears on the console or in the system log, call your Cisco technical support representative and provide the representative with the gathered information. | Report this to Engineering. Use Topic to search for a similar DDTS. If you find none, write a DDTS for this problem.
FGID_ALLOC-7-ERR_CHKPT_INIT | 7 | FABRIC | FGID Allocator failed to initialize the checkpoint library ; err = [chars] | The FGID Allocator was unable to initialize the checkpoint library. The fgid_allocator process may need restarting, if the errors persist. | If the message recurs, copy the error message exactly as it appears on the console or in the system log, call your Cisco technical support representative and provide the representative with the gathered information. | Report this to Engineering. Use Topic to search for a similar DDTS. If you find none, write a DDTS for this problem.
FGID_ALLOC-7-ERR_CHKPT_ITERATE_START | 7 | FABRIC | FGID Allocator failed to start to iterate Checkpoint table [chars]; err = [chars] | The FGID Allocator was unable to start to iterate checkpoint table. The fgid_allocator process may need restarting, if the errors persist. | If the message recurs, copy the error message exactly as it appears on the console or in the system log, call your Cisco technical support representative and provide the representative with the gathered information. | Report this to Engineering. Use Topic to search for a similar DDTS. If you find none, write a DDTS for this problem.
FGID_ALLOC-7-ERR_CHKPT_REG | 7 | FABRIC | FGID Allocator failed to register the Checkpoint table [chars] ; err = [chars] | The FGID Allocator was unable to register the checkpoint table. The fgid_allocator process may need restarting, if the errors persist. | If the message recurs, copy the error message exactly as it appears on the console or in the system log, call your Cisco technical support representative and provide the representative with the gathered information. | Report this to Engineering. Use Topic to search for a similar DDTS. If you find none, write a DDTS for this problem.
FGID_ALLOC-7-ERR_DEBUG_INIT | 7 | FABRIC | FGID Allocator failed to initialize debug ; err = [chars] | The FGID Allocator failed to initialize debug. The FGID component and the System should still continue to function as normal, with the exception that the debugs will not be available for fgid_allocator process. | If the message recurs, copy the error message exactly as it appears on the console or in the system log, call your Cisco technical support representative and provide the representative with the gathered information. | Report this to Engineering. Use Topic to search for a similar DDTS. If you find none, write a DDTS for this problem.
FGID_ALLOC-7-ERR_LTRACE_INIT | 7 | FABRIC | FGID Allocator failed to initialize the ltrace file [chars]; err = [chars] | The FGID Allocator could not open the annunciated ltrace buffer. The FGID component and the system should function as normal, with the exception that ltrace will not be available for fgid_aggregator process. | No action is required. | Report this to Engineering. Use Topic to search for a similar DDTS. If you find none, write a DDTS for this problem.
FGID_ALLOC-7-ERR_SYSDB_BIND | 7 | FABRIC | FGID Allocator failed to bind to Sysdb name space [chars]; err = [chars] | The FGID-DB allocator unable to bind to sysdb name space. The fgid_allocator may need restarting if the errors persist. | If the message recurs, copy the error message exactly as it appears on the console or in the system log, call your Cisco technical support representative and provide the representative with the gathered information. | Report this to Engineering. Use Topic to search for a similar DDTS. If you find none, write a DDTS for this problem.
FGID_ALLOC-7-ERR_SYSDB_EDM_REG | 7 | FABRIC | FGID allocator failed to perform EDM registration; err = [chars] | The FGID allocator was unable to become an external data manager (EDM) despite having a connection to SysDB. The operation will be retried. The FGID component and the System should continue to function as normal, with the exception that the 'show' commands for FGID allocator will not be available. | If the message recurs, copy the error message exactly as it appears on the console or in the system log, call your Cisco technical support representative and provide the representative with the gathered information. | Report this to Engineering. Use Topic to search for a similar DDTS. If you find none, write a DDTS for this problem.
FGID_BCDL_CONSUMER-3-ERR_BCDL | 3 | FABRIC | [chars] ; rc = [chars] | The BCDL Consumer process has encountered the annunciated BCDL error. The System Manager process (sysmgr) will automatically respawn this process, up to a fixed number of times the error is encountered, to recover. If the problem continues, sysmgr will trigger node reload. After a certain number of node reloads, the shelf manager will permanently shutdown the node. | If the message recurs, copy the error message exactly as it appears on the console or in the system log, call your Cisco technical support representative and provide the representative with the gathered information. | The BCDL Consumer may need restarting if the errors persist.
FGID_BCDL_CONSUMER-3-ERR_BOARD_TYPE | 3 | FABRIC | FGID BCDL Consumer failed to get hardware board type: rc = [chars] | The FGID BCDL Consumer was unable to get the board type. | If the message recurs, copy the error message exactly as it appears on the console or in the system log, call your Cisco technical support representative and provide the representative with the gathered information. | The FGID BCDL consumer may need restarting if the errors persist. Report this to Engineering. Use Topic to search for a similar DDTS. If you find none, write a DDTS for this problem.
FGID_BCDL_CONSUMER-3-ERR_DEBUG_INIT | 3 | FABRIC | The FGID BCDL Consumer Failed to initialize debug; rc = [chars] | The FGID BCDL Consumer was unable to initialize debug. The System Manager process (sysmgr) will automatically respawn this process, up to a fixed number of times the error is encountered, to recover. If the problem continues, sysmgr will trigger node reload. After a certain number of node reloads, the shelf manager will permanently shutdown the node. | If the message recurs, copy the error message exactly as it appears on the console or in the system log, call your Cisco technical support representative and provide the representative with the gathered information. | Report this to Engineering. Use Topic to search for a similar DDTS. If you find none, write a DDTS for this problem.
FGID_BCDL_CONSUMER-3-ERR_EVM | 3 | FABRIC | [chars] : [chars] | The FGID BCDL consumer encountered the annunciated Event Manager Error. The System Manager process (sysmgr) will automatically respawn this process, up to a fixed number of times the error is encountered, to recover. If the problem continues, sysmgr will trigger node reload. After a certain number of node reloads, the shelf manager will permanently shutdown the node. | If the message recurs, copy the error message exactly as it appears on the console or in the system log, call your Cisco technical support representative and provide the representative with the gathered information. | Search the event logs for events/errors related to the failure reason. Event Manager failures are part of the overall system. If there are failures here then other processes may also exhibit similar problems. Report this to Engineering. Use Topic to search for a similar DDTS. If you find none, write a DDTS for this problem.
FGID_BCDL_CONSUMER-3-ERR_FDI_CLIENT_REG | 3 | FABRIC | Unable to perform FDI client registration; rc = [chars] | The FGID BCDL Consumer was unable to register with the FDI client. The System Manager process (sysmgr) will automatically respawn this process, up to a fixed number of times the error is encountered, to recover. If the problem continues, sysmgr will trigger node reload. After a certain number of node reloads, the shelf manager will permanently shutdown the node. | If the message recurs, copy the error message exactly as it appears on the console or in the system log, call your Cisco technical support representative and provide the representative with the gathered information. | Report this to Engineering. Use Topic to search for a similar DDTS. If you find none, write a DDTS for this problem.
FGID_BCDL_CONSUMER-3-ERR_FGID_DOWNLOAD_DONE_NOTIF | 3 | FABRIC | FGID BCDL Consumer failed to notify SFE driver about FGID download complete; rc = [chars] | The FGID BCDL Consumer encountered an error while notifying the SFE driver about FGID download completion. This indicates a problem with communication between SFE_DRVR and FGID BCDL consumer. Restart SFE driver manually. | If the message recurs, copy the error message exactly as it appears on the console or in the system log, call your Cisco technical support representative and provide the representative with the gathered information. | Report this to Engineering. Use Topic to search for a similar DDTS. If you find none, write a DDTS for this problem.
FGID_BCDL_CONSUMER-3-ERR_FGID_SET | 3 | FABRIC | FGID BCDL Consumer failed to set FGID [chars] bitmap; rc = [chars] | The FGID BCDL Consumer encountered an error while setting S2 or S3 bitmap. This indicates a problem with the communication between the SFE driver and the FGID BCDL consumer. The FGID BCDL consumer and/or SEA driver may need restarting if the errors persist. | If the message recurs, copy the error message exactly as it appears on the console or in the system log, call your Cisco technical support representative and provide the representative with the gathered information. | The FGID BCDL consumer may need restarting if the errors persist. Report this to Engineering. Use Topic to search for a similar DDTS. If you find none, write a DDTS for this problem.
FGID_BCDL_CONSUMER-3-ERR_RACK_NUM | 3 | FABRIC | FGID BCDL Consumer failed to get the rack value; rc = [chars] | The FGID BCDL Consumer encountered an error while retrieving the rack value from nodeid. The System Manager process (sysmgr) will automatically respawn this process, up to a fixed number of times the error is encountered, to recover. If the problem continues, sysmgr will trigger node reload. After a certain number of node reloads, the shelf manager will permanently shutdown the node. | If the message recurs, copy the error message exactly as it appears on the console or in the system log, call your Cisco technical support representative and provide the representative with the gathered information. | Report this to Engineering. Use Topic to search for a similar DDTS. If you find none, write a DDTS for this problem.
FGID_BCDL_CONSUMER-7-ERR_LTRACE_INIT | 7 | FABRIC | FGID BCDL Consumer failed to initialize the ltrace file [chars] : rc = [chars] | The FGID BCDL Consumer could not open the annunciated ltrace buffer. The FGID component and the system should function as normal, with the exception that ltrace will not be available for FGID BCDL Consumer process. | No action is required. | Report this to Engineering. Use Topic to search for a similar DDTS. If you find none, write a DDTS for this problem.
FGID_LIB-7-ERR_DEBUG_INIT | 7 | FABRIC | FGID library failed to initialize the debug ; err = [chars]. | The FGID library failed to initialize debug. The FGID component and the system should still function as normal, with the exception that the debugs will not be available for FGID library. | If the message recurs, copy the error message exactly as it appears on the console or in the system log, call your Cisco technical support representative and provide the representative with the gathered information. | Report this to Engineering. Use Topic to search for a similar DDTS. If you find none, write a DDTS for this problem.
FGID_LIB-7-ERR_LTRACE_INIT | 7 | FABRIC | FGID library failed to initialize the ltrace ; err = [chars]. | The FGID library failed to initialize ltrace. The FGID component and the system should still function as normal, with the exception that the ltrace will not be available for FGID library. | If the message recurs, copy the error message exactly as it appears on the console or in the system log, call your Cisco technical support representative and provide the representative with the gathered information. | Report this to Engineering. Use Topic to search for a similar DDTS. If you find none, write a DDTS for this problem.
FGID_SVR-2-ERR_EES_INIT | 2 | FABRIC | Rack num could not be determined, err = [chars] | Rack num could not be determined because platform_get_my_nodeid failed. | Whenever this happens, fgid_server will dump a core file. No action is required. | Report this to Engineering. Use Topic to search for a similar DDTS. If you find none, write a DDTS for this problem.
FGID_SVR-3-ERR_BCDL | 3 | FABRIC | FGID server encountered following BCDL error : [chars]; err = [chars] | The FGID Server encountered the annunciated BCDL error. The System Manager process (sysmgr) will automatically respawn this process, up to a fixed number of times the error is encountered, to recover. If the problem continues, sysmgr will trigger node reload. After a certain number of node reloads, the shelf manager will permanently shutdown the node. | If the message recurs, copy the error message exactly as it appears on the console or in the system log, call your Cisco technical support representative and provide the representative with the gathered information. | Report this to Engineering. Use Topic to search for a similar DDTS. If you find none, write a DDTS for this problem.
FGID_SVR-3-ERR_DSC | 3 | FABRIC | Failed to register for DSC notification; err = [chars] | The FGID Server encountered DSC error. The System Manager process (sysmgr) will automatically respawn this process, up to a fixed number of times the error is encountered, to recover. If the problem continues, sysmgr will trigger node reload. After a certain number of node reloads, the shelf manager will permanently shutdown the node. | If the message recurs, copy the error message exactly as it appears on the console or in the system log, call your Cisco technical support representative and provide the representative with the gathered information. | Report this to Engineering. Use Topic to search for a similar DDTS. If you find none, write a DDTS for this problem.
FGID_SVR-3-ERR_EES | 3 | FABRIC | FGID encountered following error with EES : [chars], err = [chars] | FGID server encountered some issue with EES. This can happen if FGID server fails to register with EES or EES initialization or EES announcement fails. | No action is required. | Report this to Engineering. Use Topic to search for a similar DDTS. If you find none, write a DDTS for this problem.
FGID_SVR-3-ERR_EES_REQ | 3 | FABRIC | FGID encountered an error with EES req_id = [dec], ddt_list_count = [dec], ddt_uc_msgs_count = [dec] | This can happen when EES request id's are wrapped or some other issue with request id's. | No action is required. | Report this to Engineering. Use Topic to search for a similar DDTS. If you find none, write a DDTS for this problem.
FGID_SVR-3-ERR_EVM_CREATE | 3 | FABRIC | FGID Server failed to create [chars] evm; err: [chars] | The FGID Server was unable to create an event manager for processing messages and hence failed to initialize. The System Manager process (sysmgr) will automatically respawn this process, up to a fixed number of times the error is encountered, to recover. If the problem continues, sysmgr will trigger node reload. After a certain number of node reloads, the shelf manager will permanently shutdown the node. | If the message recurs, copy the error message exactly as it appears on the console or in the system log, call your Cisco technical support representative and provide the representative with the gathered information. | Search the event logs for events/errors related to the failure reason. Event Manager failures are part of the overall system. If there are failures here then other processes may also exhibit similar problems. Report this to Engineering. Use Topic to search for a similar DDTS. If you find none, write a DDTS for this problem.
FGID_SVR-3-ERR_EVM_SYNC_ATTACH | 3 | FABRIC | FGID Server failed to attach [chars] evm; err: [chars] | The FGID Server was unable to attach the indicated event handler to the event manager. The System Manager process (sysmgr) will automatically respawn this process, up to a fixed number of times the error is encountered, to recover. If the problem continues, sysmgr will trigger node reload. After a certain number of node reloads, the shelf manager will permanently shutdown the node. | If the message recurs, copy the error message exactly as it appears on the console or in the system log, call your Cisco technical support representative and provide the representative with the gathered information. | Search the event logs for events/errors related to the failure reason. Event Manager failures are part of the overall system. If there are failures here then other processes may also exhibit similar problems. Report this to Engineering. Use Topic to search for a similar DDTS. If you find none, write a DDTS for this problem.
FGID_SVR-3-ERR_GSP | 3 | FABRIC | FGID encountered following GSP error : [chars]; err = [chars] | The FGID-DB server encountered the annunciated GSP error. The System Manager process (sysmgr) will automatically respawn this process, up to a fixed number of times the error is encountered, to recover. If the problem continues, sysmgr will trigger node reload. After a certain number of node reloads, the shelf manager will permanently shutdown the node. | If the message recurs, copy the error message exactly as it appears on the console or in the system log, call your Cisco technical support representative and provide the representative with the gathered information. | Report this to Engineering. Use Topic to search for a similar DDTS. If you find none, write a DDTS for this problem.
FGID_SVR-3-ERR_INTERNAL_SW | 3 | FABRIC | FGID encountered following SW error : [chars]; err = [chars] | The FGID Server encountered the annunciated SW error. The System Manager process (sysmgr) will automatically respawn this process, up to a fixed number of times the error is encountered, to recover. If the problem continues, sysmgr will trigger node reload. After a certain number of node reloads, the shelf manager will permanently shutdown the node. | If the message recurs, copy the error message exactly as it appears on the console or in the system log, call your Cisco technical support representative and provide the representative with the gathered information. | Report this to Engineering. Use Topic to search for a similar DDTS. If you find none, write a DDTS for this problem.
FGID_SVR-3-ERR_INV_FGID | 3 | FABRIC | Invalid FGID ([dec]) at [chars] | Trying to add an out of range FGID to an array. | No action is required. | Report this to Engineering. Use Topic to search for a similar DDTS. If you find none, write a DDTS for this problem.
FGID_SVR-3-ERR_INVALID_CARD_TYPE | 3 | FABRIC | Invalid card type = [hex] for node = [hex] | Fabric cards bitmap capacity cannot be determined because platform_node_get_card_type returned an unrecognized card type. | No action is required. | Report this to Engineering. Use Topic to search for a similar DDTS. If you find none, write a DDTS for this problem.
FGID_SVR-3-ERR_MEM_ALLOC | 3 | FABRIC | FGID Server unable to allocate [dec] bytes | The FGID Server was unable to allocate memory. The System Manager process (sysmgr) will automatically respawn this process, up to a fixed number of times the error is encountered, to recover. If the problem continues, sysmgr will trigger node reload. After a certain number of node reloads, the shelf manager will permanently shutdown the node. | If the message recurs, copy the error message exactly as it appears on the console or in the system log, call your Cisco technical support representative and provide the representative with the gathered information. | Report this to Engineering. Use Topic to search for a similar DDTS. If you find none, write a DDTS for this problem.
FGID_SVR-3-ERR_USAGE | 3 | FABRIC | FGID Server : Requested Server Id [chars] is not an allowed server_id | Incorrect command line parameters were passed to the FGID Server, and so it failed to start. | Check the startup arguments passed to FGID-DB. A default configuration will be used if no parameters are passed. Copy the error message exactly as it appears on the console or in the system log, call your Cisco technical support representative and provide the representative with the gathered information. | Valid arguments are: server_id - A number greater or equal to 0 and less than maximum number of HFR racks supported
FGID_SVR-4-WARNING_INTERNAL_SW | 4 | FABRIC | FGID server encountered following SW error : [chars]; err = [chars] | The FGID Server encountered the annunciated SW error. | If the message recurs, copy the error message exactly as it appears on the console or in the system log, call your Cisco technical support representative and provide the representative with the gathered information. | If 'Initial Full Download is still in progress for one/more clients' is seen it means after a certain number of retries, some of the clients haven't completed the Initial Full Download.
FGID_SVR-7-ERR_LTRACE_INIT | 7 | FABRIC | FGID Server failed to initiaize the ltrace file [chars]; rc = [chars] | The FGID Server Could not open the annunciated ltrace buffer. The FGID component and the system should function as normal, with the exception that ltrace will not be available for fgid_server process. | No action is required. | Report this to Engineering. Use Topic to search for a similar DDTS. If you find none, write a DDTS for this problem.
FGID_SVR-7-ERR_SYSMGR | 7 | FABRIC | FGID encountered following sysmgr error : [chars] ; err = [chars] | The FGID-DB server failed in sysmgr API | If the message recurs, copy the error message exactly as it appears on the console or in the system log, call your Cisco technical support representative and provide the representative with the gathered information. | The FGID server may need restarting if the errors persist. Report this to Engineering. Use Topic to search for a similar DDTS. If you find none, write a DDTS for this problem.
FIA_API-7-ERR_ECM | 7 | FABRIC | Event Connection Manager (ECM) Error: [chars] : [chars] | The FIA driver client library encountered the annunciated error condition. There are 3 types of this failure. - ECM create failure: In this case the FIA driver client library will not be able to connect to the FIA driver. - Register notification handler failure: In this case the FIA driver client library will not receive notification of ECM events. - Failure to open a connection: | Copy the error message exactly as it appears on the console or in the system log, call your Cisco technical support representative and provide the representative with the gathered information. | Report this to Engineering. Use Topic to search for a similar DDTS. If you find none, write a DDTS for this problem.
FIA_CLIENT-3-GEN_ERR | 3 | FABRIC | [chars] - [chars] | FIA driver encountered an Error in operation. | Reduce other system activity to ease memory demands. If conditions warrant, upgrade to a larger memory configuration. | --
FIA_CLIENT-3-GEN_ERR_1 | 3 | FABRIC | [chars] - [chars] [dec] | FIA driver encountered an Error in operation. | Reduce other system activity to ease memory demands. If conditions warrant, upgrade to a larger memory configuration. | --
FIA_CLIENT-3-GEN_ERR_2 | 3 | FABRIC | [chars] - [chars] [chars] [dec] | FIA driver encountered an Error in operation. | Reduce other system activity to ease memory demands. If conditions warrant, upgrade to a larger memory configuration. | --
FIA_CLIENT-3-GEN_ERR_3 | 3 | FABRIC | [chars] - [chars] [chars] | FIA driver encountered an Error in operation. | Reduce other system activity to ease memory demands. If conditions warrant, upgrade to a larger memory configuration. | --
FIA_CLIENT-6-GEN_INFO | 6 | FABRIC | [chars] - [chars] [hex] [hex] | FIA driver operation information. | Reduce other system activity to ease memory demands. If conditions warrant, upgrade to a larger memory configuration. | --
FIA_DRVR-3-AMBA_INIT_FAILURE | 3 | FABRIC | Initialization of the Amba failed due to:[chars] with error [hex]([chars]) | The amba initialization failed due to the above mentioned error. | None. If the message recurs, copy the error message exactly as it appears on the console or in the system log, call your Cisco technical support representative and provide the representative with the gathered information. | none. Report this to Engineering. Use Topic to search for a similar DDTS. If you find none, write a DDTS for this problem.
FIA_DRVR-3-CIH_INIT_FAILURE | 3 | FABRIC | CIH callback registration failed due to: [chars] with error [hex]([chars]) | Registeration of the fia driver with the CIH library to process fia ASIC interrupts failed. | None. If the message recurs, copy the error message exactly as it appears on the console or in the system log, call your Cisco technical support representative and provide the representative with the gathered information. | Refer to the description in field for this error. Check the FIA driver behavior is consistent with the FM guidelines defined for this error type. This error isn't normally persistent and should recover due to the action taken by the fault management entity. Should this error remains, despite FM action, manually respawn the fia_drvr process. The System Manager process (sysmgr) will automatically respawn the fia_drvr process. If the error persists, the FIA driver will be respawned a system-wide pre-configured number of times. This pre-configured number along with a policy for the action to be taken following a threshold number of fia driver respawns is set as a system configuration. Report this to Engineering. Use Topic to search for a similar DDTS. If you find none, write a DDTS for this problem.
FIA_DRVR-3-CLIENT_REGISTRATION_FAILED | 3 | FABRIC | FIA driver client registration to FSDB failed with error [hex]([chars]). | FIA driver client registration has failed due to abov error condition. | None. If the message recurs, copy the error message exactly as it appears on the console or in the system log, call your Cisco technical support representative and provide the representative with the gathered information. | Refer to the description in field for this error. Check the FIA driver behavior is consistent with the FM guidelines defined for this error type. This error isn't normally persistent and should recover due to the action taken by the fault management entity. Should this error remains, despite FM action, manually respawn the fia_drvr process. The System Manager process (sysmgr) will automatically respawn the fia_drvr process. If the error persists, the FIA driver will be respawned a system-wide pre-configured number of times. This pre-configured number along with a policy for the action to be taken following a threshold number of fia driver respawns is set as a system configuration. Report this to Engineering. Use Topic to search for a similar DDTS. If you find none, write a DDTS for this problem.
FIA_DRVR-3-ERR_ECM_OPEN | 3 | FABRIC | FIA driver failed to open event connection manager with error: [hex] ([chars]). | FIA driver failed to open the event connection manager during the driver initialization. The driver will be non-operational due to this error. | The driver will escalate the error to the Fault Management (FM) entity for further action. Verify that the driver will recover following action by the FM. If the message recurs, copy the error message exactly as it appears on the console or in the system log, call your Cisco technical support representative and provide the representative with the gathered information. | Refer to the description in field for this error. Check the FIA driver behavior is consistent with the FM guidelines defined for this error type. This error isn't normally persistent and should recover due to the action taken by the fault management entity. Should this error remains, despite FM action, manually respawn the fia_drvr process. The System Manager process (sysmgr) will automatically respawn the fia_drvr process. If the error persists, the FIA driver will be respawned a system-wide pre-configured number of times. This pre-configured number along with a policy for the action to be taken following a threshold number of fia driver respawns is set as a system configuration. Report this to Engineering. Use Topic to search for a similar DDTS. If you find none, write a DDTS for this problem.
FIA_DRVR-3-ERR_EVM_CREATE | 3 | FABRIC | FIA driver failed to create event manager [chars] with error: [hex] ([chars]). | FIA driver failed to create an event manager during the driver initialization. The driver will be non-operational due to this error. | The driver will escalate the error to the Fault Management (FM) entity for further action. Verify that the driver will recover following action by the FM. If the message recurs, copy the error message exactly as it appears on the console or in the system log, call your Cisco technical support representative and provide the representative with the gathered information. | Refer to the description in field for this error. Check the FIA driver behavior is consistent with the FM guidelines defined for this error type. This error isn't normally persistent and should recover due to the action taken by the fault management entity. Should this error remains, despite FM action, manually respawn the fia_drvr process. The System Manager process (sysmgr) will automatically respawn the fia_drvr process. If the error persists, the FIA driver will be respawned a system-wide pre-configured number of times. This pre-configured number along with a policy for the action to be taken following a threshold number of fia driver respawns is set as a system configuration. Report this to Engineering. Use Topic to search for a similar DDTS. If you find none, write a DDTS for this problem.
FIA_DRVR-3-ERR_MSGQ_CREATE | 3 | FABRIC | FIA driver failed message queue creation due to error: [hex] ([chars]). | FIA driver failed to create a message queue used for inter-thread communication during the driver initialization. | The driver will escalate the error to the Fault Management (FM) entity for further action. Verify that the driver will recover following action by the FM. If the message recurs, copy the error message exactly as it appears on the console or in the system log, call your Cisco technical support representative and provide the representative with the gathered information. | Refer to the description in field for this error. Check the FIA driver behavior is consistent with the FM guidelines defined for this error type. This error isn't normally persistent and should recover due to the action taken by the fault management entity. Should this error remains, despite FM action, manually respawn the fia_drvr process. The System Manager process (sysmgr) will automatically respawn the fia_drvr process. If the error persists, the FIA driver will be respawned a system-wide pre-configured number of times. This pre-configured number along with a policy for the action to be taken following a threshold number of fia driver respawns is set as a system configuration. Report this to Engineering. Use Topic to search for a similar DDTS. If you find none, write a DDTS for this problem.
FIA_DRVR-3-ERR_SERVICE_CONN_INIT | 3 | FABRIC | FIA driver failed to connect for [chars] service with error: [hex] ([chars]). | FIA driver failed to connect to the identified service during the driver initialization. The driver will be non-operational due to this error. | The driver will escalate the error to the Fault Management (FM) entity for further action. Verify that the driver will recover following action by the FM. If the message recurs, copy the error message exactly as it appears on the console or in the system log, call your Cisco technical support representative and provide the representative with the gathered information. | Refer to the description in field for this error. Check the FIA driver behavior is consistent with the FM guidelines defined for this error type. This error isn't normally persistent and should recover due to the action taken by the fault management entity. Should this error remains, despite FM action, manually respawn the fia_drvr process. The System Manager process (sysmgr) will automatically respawn the fia_drvr process. If the error persists, the FIA driver will be respawned a system-wide pre-configured number of times. This pre-configured number along with a policy for the action to be taken following a threshold number of fia driver respawns is set as a system configuration. Report this to Engineering. Use Topic to search for a similar DDTS. If you find none, write a DDTS for this problem.
FIA_DRVR-3-ERR_THREAD_CREATE | 3 | FABRIC | FIA driver failed [chars] thread creation due to error: [hex] ([chars]). | FIA driver failed to create the identified thread during driver initialization. | The driver will escalate the error to the Fault Management (FM) entity for further action. Verify that the driver will recover following action by the FM. If the message recurs, copy the error message exactly as it appears on the console or in the system log, call your Cisco technical support representative and provide the representative with the gathered information. | Refer to the description in field for this error. Check the FIA driver behavior is consistent with the FM guidelines defined for this error type. This error isn't normally persistent and should recover due to the action taken by the fault management entity. Should this error remains, despite FM action, manually respawn the fia_drvr process. The System Manager process (sysmgr) will automatically respawn the fia_drvr process. If the error persists, the FIA driver will be respawned a system-wide pre-configured number of times. This pre-configured number along with a policy for the action to be taken following a threshold number of fia driver respawns is set as a system configuration. Report this to Engineering. Use Topic to search for a similar DDTS. If you find none, write a DDTS for this problem.
FIA_DRVR-3-ERR_VENDOR_SDK_INIT | 3 | FABRIC | Vendor SDK initialization failed with error: [hex] ([chars]). | The vendor SDK sofftware database initialization call by the FIA driver failed with the indicated error code. | The driver will escalate the error to the Fault Management (FM) entity for further action. Verify that the driver will recover following action by the FM. If the message recurs, copy the error message exactly as it appears on the console or in the system log, call your Cisco technical support representative and provide the representative with the gathered information. | Refer to the description in field for this error. Check the FIA driver behavior is consistent with the FM guidelines defined for this error type. This error isn't normally persistent and should recover due to the action taken by the fault management entity. Should this error remains, despite FM action, manually respawn the fia_drvr process. The System Manager process (sysmgr) will automatically respawn the fia_drvr process. If the error persists, the FIA driver will be respawned a system-wide pre-configured number of times. This pre-configured number along with a policy for the action to be taken following a threshold number of fia driver respawns is set as a system configuration. Report this to Engineering. Use Topic to search for a similar DDTS. If you find none, write a DDTS for this problem.
FIA_DRVR-3-EXIT_DRVR | 3 | FABRIC | The FIA driver process is exiting with error: [hex] | FIA driver process is exiting due to the mentioned error condition. | Verify that the driver will recover following action by the FM. If the message recurs, copy the error message exactly as it appears on the console or in the system log, call your Cisco technical support representative and provide the representative with the gathered information. | Refer to the description in field for this error. Check the FIA driver behavior is consistent with the FM guidelines defined for this error type. This error isn't normally persistent and should recover due to the action taken by the fault management entity. Should this error remains, despite FM action, manually respawn the fia_drvr process. The System Manager process (sysmgr) will automatically respawn the fia_drvr process. If the error persists, the FIA driver will be respawned a system-wide pre-configured number of times. This pre-configured number along with a policy for the action to be taken following a threshold number of fia driver respawns is set as a system configuration. Report this to Engineering. Use Topic to search for a similar DDTS. If you find none, write a DDTS for this problem.
FIA_DRVR-3-FSDB_RESPONSE_FAILURE | 3 | FABRIC | FIA_driver response to FSDB encode failed because of bufsize is small\n | Fia_driver response is not encoded becuase of bufsize is too small. | None. If the message recurs, copy the error message exactly as it appears on the console or in the system log, call your Cisco technical support representative and provide the representative with the gathered information. | Refer to the description in field for this error. Check the FIA driver behavior is consistent with the FM guidelines defined for this error type. This error isn't normally persistent and should recover due to the action taken by the fault management entity. Should this error remains, despite FM action, manually respawn the fia_drvr process. The System Manager process (sysmgr) will automatically respawn the fia_drvr process. If the error persists, the FIA driver will be respawned a system-wide pre-configured number of times. This pre-configured number along with a policy for the action to be taken following a threshold number of fia driver respawns is set as a system configuration. Report this to Engineering. Use Topic to search for a similar DDTS. If you find none, write a DDTS for this problem.
FIA_DRVR-3-FSDB_SERVICE_FAILURE | 3 | FABRIC | Unable to connect to service fsdb due to: [chars], with error [hex]([chars]). | The FSDB was not able to connect with the above error condition. | None. If the message recurs, copy the error message exactly as it appears on the console or in the system log, call your Cisco technical support representative and provide the representative with the gathered information. | Refer to the description in field for this error. Check the FIA driver behavior is consistent with the FM guidelines defined for this error type. This error isn't normally persistent and should recover due to the action taken by the fault management entity. Should this error remains, despite FM action, manually respawn the fia_drvr process. The System Manager process (sysmgr) will automatically respawn the fia_drvr process. If the error persists, the FIA driver will be respawned a system-wide pre-configured number of times. This pre-configured number along with a policy for the action to be taken following a threshold number of fia driver respawns is set as a system configuration. Report this to Engineering. Use Topic to search for a similar DDTS. If you find none, write a DDTS for this problem.
FIA_DRVR-3-PCI_ATTACH_FAIL | 3 | FABRIC | The PCI attach has failed due to: [chars] with error : [hex]([chars]) | The PCI attach has failed due to the above mentioned reason. | Collect all the event logs and the output of the following commands executed from the CLI of the active RP: 1. 'show process fia_drvr location <loc>' 2. 'show controllers fia trace all location <loc>' If the message recurs, copy the error message exactly as it appears on the console or in the system log, call your Cisco technical support representative and provide the representative with the gathered information. | Refer to the description in field for this error. Check the FIA driver behavior is consistent with the FM guidelines defined for this error type. This error isn't normally persistent and should recover due to the action taken by the fault management entity. Should this error remains, despite FM action, manually respawn the fia_drvr process. The System Manager process (sysmgr) will automatically respawn the fia_drvr process. If the error persists, the FIA driver will be respawned a system-wide pre-configured number of times. This pre-configured number along with a policy for the action to be taken following a threshold number of fia driver respawns is set as a system configuration. Report this to Engineering. Use Topic to search for a similar DDTS. If you find none, write a DDTS for this problem.
FIA_DRVR-3-SERVICE_FAILURE | 3 | FABRIC | Unable to connect to service due to: [chars], with error [hex]([chars]). | FIA driver was not able to connect to the service with the above error condition. | None. If the message recurs, copy the error message exactly as it appears on the console or in the system log, call your Cisco technical support representative and provide the representative with the gathered information. | Refer to the description in field for this error. Check the FIA driver behavior is consistent with the FM guidelines defined for this error type. This error isn't normally persistent and should recover due to the action taken by the fault management entity. Should this error remains, despite FM action, manually respawn the fia_drvr process. The System Manager process (sysmgr) will automatically respawn the fia_drvr process. If the error persists, the FIA driver will be respawned a system-wide pre-configured number of times. This pre-configured number along with a policy for the action to be taken following a threshold number of fia driver respawns is set as a system configuration. Report this to Engineering. Use Topic to search for a similar DDTS. If you find none, write a DDTS for this problem.
FIA_DRVR-3-TM_INIT_FAILURE | 3 | FABRIC | Initialization of the traffic manager failed due to:[chars] with error [hex]([chars]) | The amba traffic manager initialization failed due to the above mentioned error. | Collect all the event logs and the output of the following commands executed from the CLI of the active RP: 1. 'show process fia_drvr location <loc>' 2. Collect the Broadcom ltraces: pkg/bin/fia_show_ltrace -S If the message recurs, copy the error message exactly as it appears on the console or in the system log, call your Cisco technical support representative and provide the representative with the gathered information. | none. Report this to Engineering. Use Topic to search for a similar DDTS. If you find none, write a DDTS for this problem.
FIA_DRVR-4-ERR_LTRACE_INIT | 4 | FABRIC | FIA driver failed ltrace initialization with error: [hex] ([chars]). | The FIA driver could not open/initialize the ltrace buffer. The FIA driver and the system should stll function as normal, with the exception that ltrace will not be available for fia_drvr process. | No action is required. | Report this to Engineering. Use Topic to search for a similar DDTS. If you find none, write a DDTS for this problem.
FIA-0-ASIC_FATAL_FAULT | -- | FABRIC | Fabric interface asic ASIC[dec] encountered fatal fault [hex] - [chars] | Fabric Interface Asic encountered an internal fatal fault. Card reload is the only way to recover from this error. The format string would display which of the internal fatal error resulted in this alarm. | The board would get reloaded. On reload of board, run following commands from RSP ksh to decode PCDS information - pcds_decode -c FIA <.pcds file> pcds_decode -c PFM_NODE <.pcds file>. If users has auto reset option disabled in admin config, then the board would not get reloaded on its own. At this stage collect the output of 'show asic-errors fia <inst> all location <loc>'. | On reload of box, run following commands from RSP ksh to decode PCDS information - pcds_decode -c FIA pcds_decode -c PFM_NODE .
FIA-1-ARB_SERDES_0_FAIL_0 | 1 | FABRIC | Arbitration Serdes Link 0 Failure on FIA [dec] | Arbitration serdes link 0 failure on FIA | Wait a few minutes. If it doesn't recover, please reload the board using command 'reload location <>'. If the message recurs, copy the error message exactly as it appears on the console or in the system log, call your Cisco technical support representative and provide the representative with the gathered information. | This condition could be result of bad seating of linecards or route processor cards. Ensure cards are seated properly. This condition could occur due to broken pins/components that connect into backplane. If hardware is inspected to be clean and no physical damage, environmental factors like temperature might be factor for this error. Wait and check if errors get resolved. If errors are consistent, take actions like checking temperature of the box, if high address it.
FIA-1-ARB_SERDES_0_FAIL_1 | 1 | FABRIC | Arbitration Serdes Link 0 Failure on FIA 1 | Arbitration serdes link 0 failure on FIA 1. | Wait a few minutes. If it doesn't recover, please reload the board using command 'reload location <>'. If the message recurs, copy the error message exactly as it appears on the console or in the system log, call your Cisco technical support representative and provide the representative with the gathered information. | This condition could be result of bad seating of linecards or route processor cards. Ensure cards are seated properly. This condition could occur due to broken pins/components that connect into backplane. If hardware is inspected to be clean and no physical damage, environmental factors like temperature might be factor for this error. Wait and check if errors get resolved. If errors are consistent, take actions like checking temperature of the box, if high address it.
FIA-1-ARB_SERDES_1_FAIL_0 | 1 | FABRIC | Arbitration Serdes Link 1 Failure on FIA [dec] | Arbitration serdes link 1 failure on FIA | Wait a few minutes. If it doesn't recover, please reload the board using command 'reload location <>'. If the message recurs, copy the error message exactly as it appears on the console or in the system log, call your Cisco technical support representative and provide the representative with the gathered information. | This condition could be result of bad seating of linecards or route processor cards. Ensure cards are seated properly. This condition could occur due to broken pins/components that connect into backplane. If hardware is inspected to be clean and no physical damage, environmental factors like temperature might be factor for this error. Wait and check if errors get resolved. If errors are consistent, take actions like checking temperature of the box, if high address it.
FIA-1-ARB_SERDES_1_FAIL_1 | 1 | FABRIC | Arbitration Serdes Link 1 Failure on FIA 1 | Arbitration serdes link 1 failure on FIA 1. | Wait a few minutes. If it doesn't recover, please reload the board using command 'reload location <>'. If the message recurs, copy the error message exactly as it appears on the console or in the system log, call your Cisco technical support representative and provide the representative with the gathered information. | This condition could be result of bad seating of linecards or route processor cards. Ensure cards are seated properly. This condition could occur due to broken pins/components that connect into backplane. If hardware is inspected to be clean and no physical damage, environmental factors like temperature might be factor for this error. Wait and check if errors get resolved. If errors are consistent, take actions like checking temperature of the box, if high address it.
FIA-1-ASIC_INIT_ERR_0 | 1 | FABRIC | Crossbar fabric interface ASIC-0 init error | Crossbar fabric interface ASIC-0 failed during init. | Reboot the board. If the error persists, contact TAC. If the message recurs, copy the error message exactly as it appears on the console or in the system log, call your Cisco technical support representative and provide the representative with the gathered information. | --
FIA-1-ASIC_INIT_ERR_1 | 1 | FABRIC | Crossbar fabric interface ASIC-1 init error | Crossbar fabric interface ASIC-1 failed during init. | Reboot the board. If the error persists, contact TAC. If the message recurs, copy the error message exactly as it appears on the console or in the system log, call your Cisco technical support representative and provide the representative with the gathered information. | Wait and check if software handles the fault by taking relevant recovery actions. Examples of recovery actions include (re init components, reload LC etc). If error persists, then collection required info and manually reload LC.,
FIA-1-DATA_NB_SERDES_0_FAIL_0 | 1 | FABRIC | Data NB Serdes Link 0 Failure on FIA [dec] | Data north bound serdes link 0 failure on FIA | Wait a few minutes. If it doesn't recover, please reload the board using command 'reload location <>'. Make sure board is seated properly. If the message recurs, copy the error message exactly as it appears on the console or in the system log, call your Cisco technical support representative and provide the representative with the gathered information. | This condition could be result of bad seating of linecards, fabric cards or route processor cards. Ensure cards are seated properly. This condition could occur due to broken pins/components that connect into backplane. If hardware is inspected to be clean and no physical damage, environmental factors like temperature might be factor for this error. Wait and check if errors get resolved. If errors are consistent, take actions like checking temperature of the box, if high address it.
FIA-1-DATA_NB_SERDES_1_FAIL_0 | 1 | FABRIC | Data NB Serdes Link 1 Failure on FIA [dec] | Data north bound serdes link 1 failure on FIA | Wait a few minutes. If it doesn't recover, please reload the board using command 'reload location <>'. Make sure board is seated properly. If the message recurs, copy the error message exactly as it appears on the console or in the system log, call your Cisco technical support representative and provide the representative with the gathered information. | This condition could be result of bad seating of linecards, fabric cards or route processor cards. Ensure cards are seated properly. This condition could occur due to broken pins/components that connect into backplane. If hardware is inspected to be clean and no physical damage, environmental factors like temperature might be factor for this error. Wait and check if errors get resolved. If errors are consistent, take actions like checking temperature of the box, if high address it.
FIA-1-DATA_NB_SERDES_2_FAIL_0 | 1 | FABRIC | Data NB Serdes Link 2 Failure on FIA [dec] | Data north bound serdes link 2 failure on FIA | Wait a few minutes. If it doesn't recover, please reload the board using command 'reload location <>'. Make sure board is seated properly. If the message recurs, copy the error message exactly as it appears on the console or in the system log, call your Cisco technical support representative and provide the representative with the gathered information. | This condition could be result of bad seating of linecards, fabric cards or route processor cards. Ensure cards are seated properly. This condition could occur due to broken pins/components that connect into backplane. If hardware is inspected to be clean and no physical damage, environmental factors like temperature might be factor for this error. Wait and check if errors get resolved. If errors are consistent, take actions like checking temperature of the box, if high address it.
FIA-1-DATA_NB_SERDES_3_FAIL_0 | 1 | FABRIC | Data NB Serdes Link 3 Failure on FIA [dec] | Data north bound serdes link 3 failure on FIA | Wait a few minutes. If it doesn't recover, please reload the board using command 'reload location <>'. Make sure board is seated properly. If the message recurs, copy the error message exactly as it appears on the console or in the system log, call your Cisco technical support representative and provide the representative with the gathered information. | This condition could be result of bad seating of linecards, fabric cards or route processor cards. Ensure cards are seated properly. This condition could occur due to broken pins/components that connect into backplane. If hardware is inspected to be clean and no physical damage, environmental factors like temperature might be factor for this error. Wait and check if errors get resolved. If errors are consistent, take actions like checking temperature of the box, if high address it.
FIA-1-DATA_SB_SERDES_0_FAIL_0 | 1 | FABRIC | Data SB Serdes Link 0 Failure on FIA [dec] | Data south bound serdes link 0 failure on FIA | Wait a few minutes. If it doesn't recover, please reload the board using command 'reload location <>'. If the message recurs, copy the error message exactly as it appears on the console or in the system log, call your Cisco technical support representative and provide the representative with the gathered information. | This condition could occur due to broken pins/components/clock or ASIC init errors (either NPU or FIA init errors). If hardware is inspected to be clean and no physical damage, environmental factors like temperature might be factor for this error. Wait and check if errors get resolved. If errors are consistent, take actions like checking temperature of the box, if high address it. Check for any initialization errors.
FIA-1-DATA_SB_SERDES_1_FAIL_0 | 1 | FABRIC | Data SB Serdes Link 1 Failure on FIA [dec] | Data south bound serdes link 1 failure on FIA | Wait a few minutes. If it doesn't recover, please reload the board using command 'reload location <>'. If the message recurs, copy the error message exactly as it appears on the console or in the system log, call your Cisco technical support representative and provide the representative with the gathered information. | This condition could occur due to broken pins/components/clock or ASIC init errors (either NPU or FIA init errors). If hardware is inspected to be clean and no physical damage, environmental factors like temperature might be factor for this error. Wait and check if errors get resolved. If errors are consistent, take actions like checking temperature of the box, if high address it. Check for any initialization errors.
FIA-1-DATA_SERDES_0_FAIL_0 | 1 | FABRIC | Data Serdes Link 0 Failure on FIA [dec] | Data serdes link 0 failure on FIA | Wait a few minutes. If it doesn't recover, please reload the board using command 'reload location <>'. Make sure board is seated properly. If the message recurs, copy the error message exactly as it appears on the console or in the system log, call your Cisco technical support representative and provide the representative with the gathered information. | This condition could be result of bad seating of linecards, fabric cards or route processor cards. Ensure cards are seated properly. This condition could occur due to broken pins/components that connect into backplane. If hardware is inspected to be clean and no physical damage, environmental factors like temperature might be factor for this error. Wait and check if errors get resolved. If errors are consistent, take actions like checking temperature of the box, if high address it.
FIA-1-DATA_SERDES_0_FAIL_1 | 1 | FABRIC | Data Serdes Link 0 Failure on FIA 1 | Data serdes link 0 failure on FIA 1. | Wait a few minutes. If it doesn't recover, please reload the board using command 'reload location <>'. Make sure board is seated properly. If the message recurs, copy the error message exactly as it appears on the console or in the system log, call your Cisco technical support representative and provide the representative with the gathered information. | This condition could be result of bad seating of linecards, fabric cards or route processor cards. Ensure cards are seated properly. This condition could occur due to broken pins/components that connect into backplane. If hardware is inspected to be clean and no physical damage, environmental factors like temperature might be factor for this error. Wait and check if errors get resolved. If errors are consistent, take actions like checking temperature of the box, if high address it.
FIA-1-DATA_SERDES_1_FAIL_0 | 1 | FABRIC | Data Serdes Link 1 Failure on FIA [dec] | Data serdes link 1 failure on FIA | Wait a few minutes. If it doesn't recover, please reload the board using command 'reload location <>'. Make sure board is seated properly. If the message recurs, copy the error message exactly as it appears on the console or in the system log, call your Cisco technical support representative and provide the representative with the gathered information. | This condition could be result of bad seating of linecards, fabric cards or route processor cards. Ensure cards are seated properly. This condition could occur due to broken pins/components that connect into backplane. If hardware is inspected to be clean and no physical damage, environmental factors like temperature might be factor for this error. Wait and check if errors get resolved. If errors are consistent, take actions like checking temperature of the box, if high address it.
FIA-1-DATA_SERDES_1_FAIL_1 | 1 | FABRIC | Data Serdes Link 1 Failure on FIA 1 | Data serdes link 1 failure on FIA 1. | Wait a few minutes. If it doesn't recover, please reload the board using command 'reload location <>'. Make sure board is seated properly. If the message recurs, copy the error message exactly as it appears on the console or in the system log, call your Cisco technical support representative and provide the representative with the gathered information. | This condition could be result of bad seating of linecards, fabric cards or route processor cards. Ensure cards are seated properly. This condition could occur due to broken pins/components that connect into backplane. If hardware is inspected to be clean and no physical damage, environmental factors like temperature might be factor for this error. Wait and check if errors get resolved. If errors are consistent, take actions like checking temperature of the box, if high address it.
FIA-1-DATA_SERDES_2_FAIL_0 | 1 | FABRIC | Data Serdes Link 2 Failure on FIA [dec] | Data serdes link 2 failure on FIA | Wait a few minutes. If it doesn't recover, please reload the board using command 'reload location <>'. Make sure board is seated properly. If the message recurs, copy the error message exactly as it appears on the console or in the system log, call your Cisco technical support representative and provide the representative with the gathered information. | This condition could be result of bad seating of linecards, fabric cards or route processor cards. Ensure cards are seated properly. This condition could occur due to broken pins/components that connect into backplane. If hardware is inspected to be clean and no physical damage, environmental factors like temperature might be factor for this error. Wait and check if errors get resolved. If errors are consistent, take actions like checking temperature of the box, if high address it.
FIA-1-DATA_SERDES_2_FAIL_1 | 1 | FABRIC | Data Serdes Link 2 Failure on FIA 1 | Data serdes link 2 failure on FIA 1. | Wait a few minutes. If it doesn't recover, please reload the board using command 'reload location <>'. Make sure board is seated properly. If the message recurs, copy the error message exactly as it appears on the console or in the system log, call your Cisco technical support representative and provide the representative with the gathered information. | This condition could be result of bad seating of linecards, fabric cards or route processor cards. Ensure cards are seated properly. This condition could occur due to broken pins/components that connect into backplane. If hardware is inspected to be clean and no physical damage, environmental factors like temperature might be factor for this error. Wait and check if errors get resolved. If errors are consistent, take actions like checking temperature of the box, if high address it.
FIA-1-DATA_SERDES_3_FAIL_0 | 1 | FABRIC | Data Serdes Link 3 Failure on FIA [dec] | Data serdes link 3 failure on FIA | Wait a few minutes. If it doesn't recover, please reload the board using command 'reload location <>'. Make sure board is seated properly. If the message recurs, copy the error message exactly as it appears on the console or in the system log, call your Cisco technical support representative and provide the representative with the gathered information. | This condition could be result of bad seating of linecards, fabric cards or route processor cards. Ensure cards are seated properly. This condition could occur due to broken pins/components that connect into backplane. If hardware is inspected to be clean and no physical damage, environmental factors like temperature might be factor for this error.
FIA-1-DATA_SERDES_3_FAIL_1 | 1 | FABRIC | Data Serdes Link 3 Failure on FIA 1 | Data serdes link 3 failure on FIA 1. | Wait a few minutes. If it doesn't recover, please reload the board using command 'reload location <>'. Make sure board is seated properly. If the message recurs, copy the error message exactly as it appears on the console or in the system log, call your Cisco technical support representative and provide the representative with the gathered information. | This condition could be result of bad seating of linecards, fabric cards or route processor cards. Ensure cards are seated properly. This condition could occur due to broken pins/components that connect into backplane. If hardware is inspected to be clean and no physical damage, environmental factors like temperature might be factor for this error. Wait and check if errors get resolved. If errors are consistent, take actions like checking temperature of the box, if high address it.
FIA-1-PKT_INT_ERR_AT_DDRIF_0_0 | 1 | FABRIC | Pkt Integrity Error at DDR interface from Punt/Bridge-0 FPGA on FIA [dec] | Packet Integrity Error at DDR interface from Punt/Bridge-0 FPGA on FIA | Verify correct version of Punt/Bridge FPGA is loaded. If the message recurs, copy the error message exactly as it appears on the console or in the system log, call your Cisco technical support representative and provide the representative with the gathered information. | Environmental factors like temperature might cause this error. Wait and check if errors get resolved. If errors are consistent, take actions like checking temperature of the box, if high address it.
FIA-1-PKT_INT_ERR_AT_DDRIF_0_1 | 1 | FABRIC | Pkt Integrity Error at DDR interface from Punt/Bridge-0 FPGA on FIA 1 | Packet Integrity Error at DDR interface from Punt/Bridge-0 FPGA on FIA 0. | Verify correct version of Punt/Bridge FPGA is loaded. If the message recurs, copy the error message exactly as it appears on the console or in the system log, call your Cisco technical support representative and provide the representative with the gathered information. | Environmental factors like temperature might cause this error. Wait and check if errors get resolved. If errors are consistent, take actions like checking temperature of the box, if high address it.
FIA-1-PKT_INT_ERR_AT_DDRIF_1_0 | 1 | FABRIC | Pkt Integrity Error at DDR interface from Punt/Bridge-1 FPGA on FIA [dec] | Packet Integrity Error at DDR interface from Punt/Bridge-1 FPGA on FIA | Verify correct version of Punt/Bridge FPGA is loaded. If the message recurs, copy the error message exactly as it appears on the console or in the system log, call your Cisco technical support representative and provide the representative with the gathered information. | Environmental factors like temperature might cause this error. Wait and check if errors get resolved. If errors are consistent, take actions like checking temperature of the box, if high address it.
FIA-1-PKT_INT_ERR_AT_DDRIF_1_1 | 1 | FABRIC | Pkt Integrity Error at DDR interface from Punt/Bridge-1 FPGA on FIA 1 | Packet Integrity Error at DDR interface from Punt/Bridge-1 FPGA on FIA 1. | Verify correct version of Punt/Bridge FPGA is loaded. If the message recurs, copy the error message exactly as it appears on the console or in the system log, call your Cisco technical support representative and provide the representative with the gathered information. | Environmental factors like temperature might cause this error. Wait and check if errors get resolved. If errors are consistent, take actions like checking temperature of the box, if high address it.
FIA-1-PKT_INT_ERR_AT_ILIF_0_0 | 1 | FABRIC | Pkt Integrity Error at link interface# 0 from NP/MUX on FIA [dec] | Packet Integrity Error at link interface from NP/MUX on FIA | Verify correct link serdes error Wait a few minutes. If it doesn't recover, please reload the board using command 'reload location <>'. If the message recurs, copy the error message exactly as it appears on the console or in the system log, call your Cisco technical support representative and provide the representative with the gathered information. | Collect link status and link errors between NP/MUX and FIA Environmental factors like temperature might cause this error. Wait and check if errors get resolved. If errors are consistent, take actions like checking temperature of the box, if high address it.
FIA-1-PKT_INT_ERR_AT_ILIF_1_0 | 1 | FABRIC | Pkt Integrity Error at link interface# 1 from NP/MUX on FIA [dec] | Packet Integrity Error at link nterface from NP/MUX on FIA | Verify correct link serdes error Wait a few minutes. If it doesn't recover, please reload the board using command 'reload location <>'. If the message recurs, copy the error message exactly as it appears on the console or in the system log, call your Cisco technical support representative and provide the representative with the gathered information. | Environmental factors like temperature might cause this error. Collect link status and link errors between NP/MUX and FIA Wait and check if errors get resolved. If errors are consistent, take actions like checking temperature of the box, if high address it.
FIA-1-SKT_AB_INTR_FIFO_ORUN_0 | 1 | FABRIC | SKT_AB_INTR_FIFO_ORUN on FIA [dec] | SKT_AB_INTR_FIFO_ORUN interrupt on FIA | Wait a few minutes. If it doesn't recover, please reload the board using command 'reload location <>'. Make sure board is seated properly. If the message recurs, copy the error message exactly as it appears on the console or in the system log, call your Cisco technical support representative and provide the representative with the gathered information. | Internal module error within FIA Asic. We need to check if other kind of errors occurred along with this error. Check asic-error logging using show asic-error fia
FIA-1-SKT_AB_INTR_FIFO_URUN_0 | 1 | FABRIC | SKT_AB_INTR_FIFO_URUN on FIA [dec] | SKT_AB_INTR_FIFO_URUN interrupt on FIA | Wait a few minutes. If it doesn't recover, please reload the board using command 'reload location <>'. Make sure board is seated properly. If the message recurs, copy the error message exactly as it appears on the console or in the system log, call your Cisco technical support representative and provide the representative with the gathered information. | Internal module error within FIA Asic. We need to check if other kind of errors occurred along with this error. Check asic-error logging using show asic-error fia
FIA-1-SKT_AB_INTR_IFIFO_ORUN0_0 | 1 | FABRIC | SKT_AB_INTR_IFIFO_ORUN0 on FIA [dec] | SKT_AB_INTR_IFIFO_ORUN0 interrupt on FIA | Wait a few minutes. If it doesn't recover, please reload the board using command 'reload location <>'. Make sure board is seated properly. If the message recurs, copy the error message exactly as it appears on the console or in the system log, call your Cisco technical support representative and provide the representative with the gathered information. | Internal module error within FIA Asic. We need to check if other kind of errors occurred along with this error. Check asic-error logging using show asic-error fia
FIA-1-SKT_AB_INTR_IFIFO_ORUN1_0 | 1 | FABRIC | SKT_AB_INTR_IFIFO_ORUN1 on FIA [dec] | SKT_AB_INTR_IFIFO_ORUN1 interrupt on FIA | Wait a few minutes. If it doesn't recover, please reload the board using command 'reload location <>'. Make sure board is seated properly. If the message recurs, copy the error message exactly as it appears on the console or in the system log, call your Cisco technical support representative and provide the representative with the gathered information. | Internal module error within FIA Asic. We need to check if other kind of errors occurred along with this error. Check asic-error logging using show asic-error fia
FIA-1-SKT_BA_INTR_PA_STALLED_0 | 1 | FABRIC | SKT_BA_INTR_PA_STALLED on FIA [dec] | SKT_BA_INTR_PA_STALLED interrupt on FIA | Wait a few minutes. If it doesn't recover, please reload the board using command 'reload location <>'. Make sure board is seated properly. If the message recurs, copy the error message exactly as it appears on the console or in the system log, call your Cisco technical support representative and provide the representative with the gathered information. | Internal module error within FIA Asic. We need to check if other kind of errors occurred along with this error. Check asic-error logging using show asic-error fia
FIA-1-SKT_BA_INTR_QUEUE_LEN_URUN_0 | 1 | FABRIC | SKT_BA_INTR_QUEUE_LEN_URUN on FIA [dec] | SKT_BA_INTR_QUEUE_LEN_URUN interrupt on FIA | Wait a few minutes. If it doesn't recover, please reload the board using command 'reload location <>'. If the message recurs, copy the error message exactly as it appears on the console or in the system log, call your Cisco technical support representative and provide the representative with the gathered information. | Internal module error within FIA Asic. We need to check if other kind of errors occurred along with this error. Check asic-error logging using show asic-error fia
FIA-1-SKT_CR_INTR_CR_AB_FC_0 | 1 | FABRIC | SKT_CR_INTR_CR_AB_FC on FIA [dec] | SKT_CR_INTR_CR_AB_FC interrupt on FIA | Wait a few minutes. If it doesn't recover, please reload the board using command 'reload location <>'. Make sure board is seated properly. If the message recurs, copy the error message exactly as it appears on the console or in the system log, call your Cisco technical support representative and provide the representative with the gathered information. | Internal module error within FIA Asic. We need to check if other kind of errors occurred along with this error. Check asic-error logging using show asic-error fia
FIA-1-SKT_DM_INTR_FIFO_URUN_0 | 1 | FABRIC | SKT_DM_INTR_FIFO_URUN on FIA [dec] | SKT_DM_INTR_FIFO_URUN interrupt on FIA | Wait a few minutes. If it doesn't recover, please reload the board using command 'reload location <>'. Make sure board is seated properly. If the message recurs, copy the error message exactly as it appears on the console or in the system log, call your Cisco technical support representative and provide the representative with the gathered information. | Internal module error within FIA Asic. We need to check if other kind of errors occurred along with this error. Check asic-error logging using show asic-error fia
FIA-1-SKT_DM_INTR_VM_IFIFO_ORUN_0 | 1 | FABRIC | SKT_DM_INTR_VM_IFIFO_ORUN on FIA [dec] | SKT_DM_INTR_VM_IFIFO_ORUN interrupt on FIA | Wait a few minutes. If it doesn't recover, please reload the board using command 'reload location <>'. Make sure board is seated properly. If the message recurs, copy the error message exactly as it appears on the console or in the system log, call your Cisco technical support representative and provide the representative with the gathered information. | Internal module error within FIA Asic. We need to check if other kind of errors occurred along with this error. Check asic-error logging using show asic-error fia
FIA-1-SKT_ED_SCH_INTR_MC_BUFFER_HANG_0 | 1 | FABRIC | SKT_ED_SCH_INTR_MC_BUFFER_HANG on FIA [dec] | SKT_ED_SCH_INTR_MC_BUFFER_HANG interrupt on FIA | Wait a few minutes. If it doesn't recover, please reload the board using command 'reload location <>'. Make sure board is seated properly. If the message recurs, copy the error message exactly as it appears on the console or in the system log, call your Cisco technical support representative and provide the representative with the gathered information. | Internal module error within FIA Asic. We need to check if other kind of errors occurred along with this error. Check asic-error logging using show asic-error fia
FIA-1-SKT_ED_SCH_INTR_MC_QTYPE_HANG_0 | 1 | FABRIC | SKT_ED_SCH_INTR_MC_QTYPE_HANG on FIA [dec] | SKT_ED_SCH_INTR_MC_QTYPE_HANG interrupt on FIA | Wait a few minutes. If it doesn't recover, please reload the board using command 'reload location <>'. Make sure board is seated properly. If the message recurs, copy the error message exactly as it appears on the console or in the system log, call your Cisco technical support representative and provide the representative with the gathered information. | Internal module error within FIA Asic. We need to check if other kind of errors occurred along with this error. Check asic-error logging using show asic-error fia
FIA-1-SKT_ED_SCH_INTR_UC_QTYPE_HANG_0 | 1 | FABRIC | SKT_ED_SCH_INTR_UC_QTYPE_HANG on FIA [dec] | SKT_ED_SCH_INTR_UC_QTYPE_HANG interrupt on FIA | Wait a few minutes. If it doesn't recover, please reload the board using command 'reload location <>'. Make sure board is seated properly. If the message recurs, copy the error message exactly as it appears on the console or in the system log, call your Cisco technical support representative and provide the representative with the gathered information. | Internal module error within FIA Asic. We need to check if other kind of errors occurred along with this error. Check asic-error logging using show asic-error fia
FIA-1-SKT_ET0_INTR_CRC16_CHK_ERR_0 | 1 | FABRIC | SKT_ET0_INTR_CRC16_CHK_ERR on FIA [dec] | SKT_ET0_INTR_CRC16_CHK_ERR interrupt on FIA | Wait a few minutes. If it doesn't recover, please reload the board using command 'reload location <>'. Make sure board is seated properly. If the message recurs, copy the error message exactly as it appears on the console or in the system log, call your Cisco technical support representative and provide the representative with the gathered information. | This condition indicate malformation of packet either in the upstream or during transfer from FIA upstream modules to FIA's ET module. Check/wait to see if the condition is transient. Check for any ASIC related errors.
FIA-1-SKT_ET0_INTR_CRC32_CHK_ERR_0 | 1 | FABRIC | SKT_ET0_INTR_CRC32_CHK_ERR on FIA [dec] | SKT_ET0_INTR_CRC32_CHK_ERR interrupt on FIA | Wait a few minutes. If it doesn't recover, please reload the board using command 'reload location <>'. Make sure board is seated properly. If the message recurs, copy the error message exactly as it appears on the console or in the system log, call your Cisco technical support representative and provide the representative with the gathered information. | This condition indicate malformation of packet either in the upstream or during transfer from FIA upstream modules to FIA's ET module. Check/wait to see if the condition is transient. Check for any ASIC related errors.
FIA-1-SKT_ET0_INTR_HDR_CSUM_ERR_0 | 1 | FABRIC | SKT_ET0_INTR_HDR_CSUM_ERR on FIA [dec] | SKT_ET0_INTR_HDR_CSUM_ERR interrupt on FIA | Wait a few minutes. If it doesn't recover, please reload the board using command 'reload location <>'. Make sure board is seated properly. If the message recurs, copy the error message exactly as it appears on the console or in the system log, call your Cisco technical support representative and provide the representative with the gathered information. | This condition indicate malformation of packet either in the upstream or during transfer from FIA upstream modules to FIA's ET module. Check/wait to see if the condition is transient. Check for any ASIC related errors.
FIA-1-SKT_ET0_INTR_MISSING_EOP_0 | 1 | FABRIC | SKT_ET0_INTR_MISSING_EOP on FIA [dec] | SKT_ET0_INTR_MISSING_EOP interrupt on FIA | Wait a few minutes. If it doesn't recover, please reload the board using command 'reload location <>'. Make sure board is seated properly. If the message recurs, copy the error message exactly as it appears on the console or in the system log, call your Cisco technical support representative and provide the representative with the gathered information. | This condition indicate malformation of packet either in the upstream or during transfer from FIA upstream modules to FIA's ET module. Check/wait to see if the condition is transient. Check for any ASIC related errors.
FIA-1-SKT_ET0_INTR_MISSING_SOP_0 | 1 | FABRIC | SKT_ET0_INTR_MISSING_SOP on FIA [dec] | SKT_ET0_INTR_MISSING_SOP interrupt on FIA | Wait a few minutes. If it doesn't recover, please reload the board using command 'reload location <>'. Make sure board is seated properly. If the message recurs, copy the error message exactly as it appears on the console or in the system log, call your Cisco technical support representative and provide the representative with the gathered information. | This condition indicate malformation of packet either in the upstream or during transfer from FIA upstream modules to FIA's ET module. Check/wait to see if the condition is transient. Check for any ASIC related errors.
FIA-1-SKT_ET0_INTR_SOP_ERR_0 | 1 | FABRIC | SKT_ET0_INTR_SOP_ERR on FIA [dec] | SKT_ET0_INTR_SOP_ERR interrupt on FIA | Wait a few minutes. If it doesn't recover, please reload the board using command 'reload location <>'. Make sure board is seated properly. If the message recurs, copy the error message exactly as it appears on the console or in the system log, call your Cisco technical support representative and provide the representative with the gathered information. | This condition indicate malformation of packet either in the upstream or during transfer from FIA upstream modules to FIA's ET module. Check/wait to see if the condition is transient. Check for any ASIC related errors.
FIA-1-SKT_ET1_INTR_CRC16_CHK_ERR_0 | 1 | FABRIC | SKT_ET1_INTR_CRC16_CHK_ERR on FIA [dec] | SKT_ET1_INTR_CRC16_CHK_ERR interrupt on FIA | Wait a few minutes. If it doesn't recover, please reload the board using command 'reload location <>'. Make sure board is seated properly. If the message recurs, copy the error message exactly as it appears on the console or in the system log, call your Cisco technical support representative and provide the representative with the gathered information. | This condition indicate malformation of packet either in the upstream or during transfer from FIA upstream modules to FIA's ET module. Check/wait to see if the condition is transient. Check for any ASIC related errors.
FIA-1-SKT_ET1_INTR_CRC32_CHK_ERR_0 | 1 | FABRIC | SKT_ET1_INTR_CRC32_CHK_ERR on FIA [dec] | SKT_ET1_INTR_CRC32_CHK_ERR interrupt on FIA | Wait a few minutes. If it doesn't recover, please reload the board using command 'reload location <>'. Make sure board is seated properly. If the message recurs, copy the error message exactly as it appears on the console or in the system log, call your Cisco technical support representative and provide the representative with the gathered information. | This condition indicate malformation of packet either in the upstream or during transfer from FIA upstream modules to FIA's ET module. Check/wait to see if the condition is transient. Check for any ASIC related errors.
FIA-1-SKT_ET1_INTR_HDR_CSUM_ERR_0 | 1 | FABRIC | SKT_ET1_INTR_HDR_CSUM_ERR on FIA [dec] | SKT_ET1_INTR_HDR_CSUM_ERR interrupt on FIA | Wait a few minutes. If it doesn't recover, please reload the board using command 'reload location <>'. Make sure board is seated properly. If the message recurs, copy the error message exactly as it appears on the console or in the system log, call your Cisco technical support representative and provide the representative with the gathered information. | This condition indicate malformation of packet either in the upstream or during transfer from FIA upstream modules to FIA's ET module. Check/wait to see if the condition is transient. Check for any ASIC related errors.
FIA-1-SKT_ET1_INTR_MISSING_EOP_0 | 1 | FABRIC | SKT_ET1_INTR_MISSING_EOP on FIA [dec] | SKT_ET1_INTR_MISSING_EOP interrupt on FIA | Wait a few minutes. If it doesn't recover, please reload the board using command 'reload location <>'. Make sure board is seated properly. If the message recurs, copy the error message exactly as it appears on the console or in the system log, call your Cisco technical support representative and provide the representative with the gathered information. | This condition indicate malformation of packet either in the upstream or during transfer from FIA upstream modules to FIA's ET module. Check/wait to see if the condition is transient. Check for any ASIC related errors.
FIA-1-SKT_ET1_INTR_MISSING_SOP_0 | 1 | FABRIC | SKT_ET1_INTR_MISSING_SOP on FIA [dec] | SKT_ET1_INTR_MISSING_SOP interrupt on FIA | Wait a few minutes. If it doesn't recover, please reload the board using command 'reload location <>'. Make sure board is seated properly. If the message recurs, copy the error message exactly as it appears on the console or in the system log, call your Cisco technical support representative and provide the representative with the gathered information. | This condition indicate malformation of packet either in the upstream or during transfer from FIA upstream modules to FIA's ET module. Check/wait to see if the condition is transient. Check for any ASIC related errors.
FIA-1-SKT_ET1_INTR_SOP_ERR_0 | 1 | FABRIC | SKT_ET1_INTR_SOP_ERR on FIA [dec] | SKT_ET1_INTR_SOP_ERR interrupt on FIA | Wait a few minutes. If it doesn't recover, please reload the board using command 'reload location <>'. Make sure board is seated properly. If the message recurs, copy the error message exactly as it appears on the console or in the system log, call your Cisco technical support representative and provide the representative with the gathered information. | This condition indicate malformation of packet either in the upstream or during transfer from FIA upstream modules to FIA's ET module. Check/wait to see if the condition is transient. Check for any ASIC related errors.
FIA-1-SKT_FI_INTR_RCTL0_HI_EOP_ERR_0 | 1 | FABRIC | SKT_FI_INTR_RCTL0_HI_EOP_ERR on FIA [dec] | SKT_FI_INTR_RCTL0_HI_EOP_ERR interrupt on FIA | Wait a few minutes. If it doesn't recover, please reload the board using command 'reload location <>'. Make sure board is seated properly. If the message recurs, copy the error message exactly as it appears on the console or in the system log, call your Cisco technical support representative and provide the representative with the gathered information. | Internal module error within FIA Asic. We need to check if other kind of errors occurred along with this error. Check asic-error logging using show asic-error fia
FIA-1-SKT_FI_INTR_RCTL0_HI_OVERRUN_0 | 1 | FABRIC | SKT_FI_INTR_RCTL0_HI_OVERRUN on FIA [dec] | SKT_FI_INTR_RCTL0_HI_OVERRUN interrupt on FIA | Wait a few minutes. If it doesn't recover, please reload the board using command 'reload location <>'. Make sure board is seated properly. If the message recurs, copy the error message exactly as it appears on the console or in the system log, call your Cisco technical support representative and provide the representative with the gathered information. | Internal module error within FIA Asic. We need to check if other kind of errors occurred along with this error. Check asic-error logging using show asic-error fia
FIA-1-SKT_FI_INTR_RCTL0_LO_EOP_ERR_0 | 1 | FABRIC | SKT_FI_INTR_RCTL0_LO_EOP_ERR on FIA [dec] | SKT_FI_INTR_RCTL0_LO_EOP_ERR interrupt on FIA | Wait a few minutes. If it doesn't recover, please reload the board using command 'reload location <>'. Make sure board is seated properly. If the message recurs, copy the error message exactly as it appears on the console or in the system log, call your Cisco technical support representative and provide the representative with the gathered information. | Internal module error within FIA Asic. We need to check if other kind of errors occurred along with this error. Check asic-error logging using show asic-error fia
FIA-1-SKT_FI_INTR_RCTL0_LO_OVERRUN_0 | 1 | FABRIC | SKT_FI_INTR_RCTL0_LO_OVERRUN on FIA [dec] | SKT_FI_INTR_RCTL0_LO_OVERRUN interrupt on FIA | Wait a few minutes. If it doesn't recover, please reload the board using command 'reload location <>'. Make sure board is seated properly. If the message recurs, copy the error message exactly as it appears on the console or in the system log, call your Cisco technical support representative and provide the representative with the gathered information. | Internal module error within FIA Asic. We need to check if other kind of errors occurred along with this error. Check asic-error logging using show asic-error fia
FIA-1-SKT_FI_INTR_RCTL1_HI_EOP_ERR_0 | 1 | FABRIC | SKT_FI_INTR_RCTL1_HI_EOP_ERR on FIA [dec] | SKT_FI_INTR_RCTL1_HI_EOP_ERR interrupt on FIA | Wait a few minutes. If it doesn't recover, please reload the board using command 'reload location <>'. Make sure board is seated properly. If the message recurs, copy the error message exactly as it appears on the console or in the system log, call your Cisco technical support representative and provide the representative with the gathered information. | Internal module error within FIA Asic. We need to check if other kind of errors occurred along with this error. Check asic-error logging using show asic-error fia
FIA-1-SKT_FI_INTR_RCTL1_HI_OVERRUN_0 | 1 | FABRIC | SKT_FI_INTR_RCTL1_HI_OVERRUN on FIA [dec] | SKT_FI_INTR_RCTL1_HI_OVERRUN interrupt on FIA | Wait a few minutes. If it doesn't recover, please reload the board using command 'reload location <>'. Make sure board is seated properly. If the message recurs, copy the error message exactly as it appears on the console or in the system log, call your Cisco technical support representative and provide the representative with the gathered information. | Internal module error within FIA Asic. We need to check if other kind of errors occurred along with this error. Check asic-error logging using show asic-error fia
FIA-1-SKT_FI_INTR_RCTL1_LO_EOP_ERR_0 | 1 | FABRIC | SKT_FI_INTR_RCTL1_LO_EOP_ERR on FIA [dec] | SKT_FI_INTR_RCTL1_LO_EOP_ERR interrupt on FIA | Wait a few minutes. If it doesn't recover, please reload the board using command 'reload location <>'. Make sure board is seated properly. If the message recurs, copy the error message exactly as it appears on the console or in the system log, call your Cisco technical support representative and provide the representative with the gathered information. | Internal module error within FIA Asic. We need to check if other kind of errors occurred along with this error. Check asic-error logging using show asic-error fia
FIA-1-SKT_FI_INTR_RCTL1_LO_OVERRUN_0 | 1 | FABRIC | SKT_FI_INTR_RCTL1_LO_OVERRUN on FIA [dec] | SKT_FI_INTR_RCTL1_LO_OVERRUN interrupt on FIA | Wait a few minutes. If it doesn't recover, please reload the board using command 'reload location <>'. Make sure board is seated properly. If the message recurs, copy the error message exactly as it appears on the console or in the system log, call your Cisco technical support representative and provide the representative with the gathered information. | Internal module error within FIA Asic. We need to check if other kind of errors occurred along with this error. Check asic-error logging using show asic-error fia
FIA-1-SKT_IR0_INTR_ACCPT_TBL_DROP_ERR_0 | 1 | FABRIC | SKT_IR0_INTR_ACCPT_TBL_DROP_ERR on FIA [dec] | SKT_IR0_INTR_ACCPT_TBL_DROP_ERR interrupt on FIA | Wait a few minutes. If it doesn't recover, please reload the board using command 'reload location <>'. Make sure board is seated properly. If the message recurs, copy the error message exactly as it appears on the console or in the system log, call your Cisco technical support representative and provide the representative with the gathered information. | This condition indicate malformation of packet either in the upstream or during transfer from NP into FIA. Check links connecting FIA and NP are clean and in working status. Check/wait to see if the condition is transient. Check for any ASIC related errors.
FIA-1-SKT_IR0_INTR_DC3_MAX_DROP_ERR_0 | 1 | FABRIC | SKT_IR0_INTR_DC3_MAX_DROP_ERR on FIA [dec] | SKT_IR0_INTR_DC3_MAX_DROP_ERR interrupt on FIA | Wait a few minutes. If it doesn't recover, please reload the board using command 'reload location <>'. Make sure board is seated properly. If the message recurs, copy the error message exactly as it appears on the console or in the system log, call your Cisco technical support representative and provide the representative with the gathered information. | This condition indicate malformation of packet either in the upstream or during transfer from NP into FIA. Check links connecting FIA and NP are clean and in working status. Check/wait to see if the condition is transient. Check for any ASIC related errors.
FIA-1-SKT_IR0_INTR_DC3_MIN_DROP_ERR_0 | 1 | FABRIC | SKT_IR0_INTR_DC3_MIN_DROP_ERR on FIA [dec] | SKT_IR0_INTR_DC3_MIN_DROP_ERR interrupt on FIA | Wait a few minutes. If it doesn't recover, please reload the board using command 'reload location <>'. If the message recurs, copy the error message exactly as it appears on the console or in the system log, call your Cisco technical support representative and provide the representative with the gathered information. | This condition indicate malformation of packet either in the upstream or during transfer from NP into FIA. Check links connecting FIA and NP are clean and in working status. Check/wait to see if the condition is transient. Check for any ASIC related errors.
FIA-1-SKT_IR0_INTR_FC_BUF_OVFLOW_0 | 1 | FABRIC | SKT_IR0_INTR_FC_BUF_OVFLOW on FIA [dec] | SKT_IR0_INTR_FC_BUF_OVFLOW interrupt on FIA | Wait a few minutes. If it doesn't recover, please reload the board using command 'reload location <>'. Make sure board is seated properly. If the message recurs, copy the error message exactly as it appears on the console or in the system log, call your Cisco technical support representative and provide the representative with the gathered information. | This condition could occur due to broken component/clock or ASIC init errors (either NPU or FIA init errors). If hardware is inspected to be clean and no physical damage, environmental factors like temperature might be factor for this error. Wait and check if errors get resolved. If errors are consistent, take actions like checking temperature of the box, if high address it. Check for any initialization errors.
FIA-1-SKT_IR0_INTR_FIFO_ORUN_0 | 1 | FABRIC | SKT_IR0_INTR_FIFO_ORUN on FIA [dec] | SKT_IR0_INTR_FIFO_ORUN interrupt on FIA | Wait a few minutes. If it doesn't recover, please reload the board using command 'reload location <>'. Make sure board is seated properly. If the message recurs, copy the error message exactly as it appears on the console or in the system log, call your Cisco technical support representative and provide the representative with the gathered information. | This condition could occur due to broken component/clock or ASIC init errors (either NPU or FIA init errors). If hardware is inspected to be clean and no physical damage, environmental factors like temperature might be factor for this error. Wait and check if errors get resolved. If errors are consistent, take actions like checking temperature of the box, if high address it. Check for any initialization errors.
FIA-1-SKT_IR0_INTR_FIFO_URUN_0 | 1 | FABRIC | SKT_IR0_INTR_FIFO_URUN on FIA [dec] | SKT_IR0_INTR_FIFO_URUN interrupt on FIA | Wait a few minutes. If it doesn't recover, please reload the board using command 'reload location <>'. Make sure board is seated properly. If the message recurs, copy the error message exactly as it appears on the console or in the system log, call your Cisco technical support representative and provide the representative with the gathered information. | This condition could occur due to broken component/clock or ASIC init errors (either NPU or FIA init errors). If hardware is inspected to be clean and no physical damage, environmental factors like temperature might be factor for this error. Wait and check if errors get resolved. If errors are consistent, take actions like checking temperature of the box, if high address it. Check for any initialization errors.
FIA-1-SKT_IR0_INTR_PKT_EOP_ERR_0 | 1 | FABRIC | SKT_IR0_INTR_PKT_EOP_ERR on FIA [dec] | SKT_IR0_INTR_PKT_EOP_ERR interrupt on FIA | Wait a few minutes. If it doesn't recover, please reload the board using command 'reload location <>'. Make sure board is seated properly. If the message recurs, copy the error message exactly as it appears on the console or in the system log, call your Cisco technical support representative and provide the representative with the gathered information. | This condition could occur due to broken component/clock or ASIC init errors (either NPU or FIA init errors). If hardware is inspected to be clean and no physical damage, environmental factors like temperature might be factor for this error. Wait and check if errors get resolved. If errors are consistent, take actions like checking temperature of the box, if high address it. Check for any initialization errors.
FIA-1-SKT_IR0_INTR_SHORTKT_DROP_ERR_0 | 1 | FABRIC | SKT_IR0_INTR_SHORTKT_DROP_ERR on FIA [dec] | SKT_IR0_INTR_SHORTKT_DROP_ERR interrupt on FIA | Wait a few minutes. If it doesn't recover, please reload the board using command 'reload location <>'. Make sure board is seated properly. If the message recurs, copy the error message exactly as it appears on the console or in the system log, call your Cisco technical support representative and provide the representative with the gathered information. | This condition indicate malformation of packet either in the upstream or during transfer from NP into FIA. Check links connecting FIA and NP are clean and in working status. Check/wait to see if the condition is transient. Check for any ASIC related errors.
FIA-1-SKT_IR1_INTR_ACCPT_TBL_DROP_ERR_0 | 1 | FABRIC | SKT_IR1_INTR_ACCPT_TBL_DROP_ERR on FIA [dec] | SKT_IR1_INTR_ACCPT_TBL_DROP_ERR interrupt on FIA | Wait a few minutes. If it doesn't recover, please reload the board using command 'reload location <>'. Make sure board is seated properly. If the message recurs, copy the error message exactly as it appears on the console or in the system log, call your Cisco technical support representative and provide the representative with the gathered information. | This condition indicate malformation of packet either in the upstream or during transfer from NP into FIA. Check links connecting FIA and NP are clean and in working status. Check/wait to see if the condition is transient. Check for any ASIC related errors.
FIA-1-SKT_IR1_INTR_DC3_MAX_DROP_ERR_0 | 1 | FABRIC | SKT_IR1_INTR_DC3_MAX_DROP_ERR on FIA [dec] | SKT_IR1_INTR_DC3_MAX_DROP_ERR interrupt on FIA | Wait a few minutes. If it doesn't recover, please reload the board using command 'reload location <>'. Make sure board is seated properly. If the message recurs, copy the error message exactly as it appears on the console or in the system log, call your Cisco technical support representative and provide the representative with the gathered information. | This condition indicate malformation of packet either in the upstream or during transfer from NP into FIA. Check links connecting FIA and NP are clean and in working status. Check/wait to see if the condition is transient. Check for any ASIC related errors.
FIA-1-SKT_IR1_INTR_DC3_MIN_DROP_ERR_0 | 1 | FABRIC | SKT_IR1_INTR_DC3_MIN_DROP_ERR on FIA [dec] | SKT_IR1_INTR_DC3_MIN_DROP_ERR interrupt on FIA | Wait a few minutes. If it doesn't recover, please reload the board using command 'reload location <>'. Make sure board is seated properly. If the message recurs, copy the error message exactly as it appears on the console or in the system log, call your Cisco technical support representative and provide the representative with the gathered information. | This condition indicate malformation of packet either in the upstream or during transfer from NP into FIA. Check links connecting FIA and NP are clean and in working status. Check/wait to see if the condition is transient. Check for any ASIC related errors.
FIA-1-SKT_IR1_INTR_FC_BUF_OVFLOW_0 | 1 | FABRIC | SKT_IR1_INTR_FC_BUF_OVFLOW on FIA [dec] | SKT_IR1_INTR_FC_BUF_OVFLOW interrupt on FIA | Wait a few minutes. If it doesn't recover, please reload the board using command 'reload location <>'. Make sure board is seated properly. If the message recurs, copy the error message exactly as it appears on the console or in the system log, call your Cisco technical support representative and provide the representative with the gathered information. | --
FIA-1-SKT_IR1_INTR_FIFO_ORUN_0 | 1 | FABRIC | SKT_IR1_INTR_FIFO_ORUN on FIA [dec] | SKT_IR1_INTR_FIFO_ORUN interrupt on FIA | Wait a few minutes. If it doesn't recover, please reload the board using command 'reload location <>'. Make sure board is seated properly. If the message recurs, copy the error message exactly as it appears on the console or in the system log, call your Cisco technical support representative and provide the representative with the gathered information. | --
FIA-1-SKT_IR1_INTR_FIFO_URUN_0 | 1 | FABRIC | SKT_IR1_INTR_FIFO_URUN on FIA [dec] | SKT_IR1_INTR_FIFO_URUN interrupt on FIA | Wait a few minutes. If it doesn't recover, please reload the board using command 'reload location <>'. Make sure board is seated properly. If the message recurs, copy the error message exactly as it appears on the console or in the system log, call your Cisco technical support representative and provide the representative with the gathered information. | --
FIA-1-SKT_IR1_INTR_PKT_EOP_ERR_0 | 1 | FABRIC | SKT_IR1_INTR_PKT_EOP_ERR on FIA [dec] | SKT_IR1_INTR_PKT_EOP_ERR interrupt on FIA | Wait a few minutes. If it doesn't recover, please reload the board using command 'reload location <>'. Make sure board is seated properly. If the message recurs, copy the error message exactly as it appears on the console or in the system log, call your Cisco technical support representative and provide the representative with the gathered information. | This condition indicate malformation of packet either in the upstream or during transfer from NP into FIA. Check links connecting FIA and NP are clean and in working status. Check/wait to see if the condition is transient. Check for any ASIC related errors.
FIA-1-SKT_IR1_INTR_SHORTKT_DROP_ERR_0 | 1 | FABRIC | SKT_IR1_INTR_SHORTKT_DROP_ERR on FIA [dec] | SKT_IR1_INTR_SHORTKT_DROP_ERR interrupt on FIA | Wait a few minutes. If it doesn't recover, please reload the board using command 'reload location <>'. Make sure board is seated properly. If the message recurs, copy the error message exactly as it appears on the console or in the system log, call your Cisco technical support representative and provide the representative with the gathered information. | This condition indicate malformation of packet either in the upstream or during transfer from NP into FIA. Check links connecting FIA and NP are clean and in working status. Check/wait to see if the condition is transient. Check for any ASIC related errors.
FIA-1-SKT_NI_INTR_BA_STALLED_0 | 1 | FABRIC | SKT_NI_INTR_BA_STALLED on FIA [dec] | SKT_NI_INTR_BA_STALLED interrupt on FIA | Wait a few minutes. If it doesn't recover, please reload the board using command 'reload location <>'. Make sure board is seated properly. If the message recurs, copy the error message exactly as it appears on the console or in the system log, call your Cisco technical support representative and provide the representative with the gathered information. | Internal module error within FIA Asic. We need to check if other kind of errors occurred along with this error. Check asic-error logging using show asic-error fia
FIA-1-SKT_NI_INTR_CRC_ERR0_0 | 1 | FABRIC | SKT_NI_INTR_CRC_ERR0 on FIA [dec] | SKT_NI_INTR_CRC_ERR0 interrupt on FIA | Wait a few minutes. If it doesn't recover, please reload the board using command 'reload location <>'. Make sure board is seated properly. If the message recurs, copy the error message exactly as it appears on the console or in the system log, call your Cisco technical support representative and provide the representative with the gathered information. | Internal module error within FIA Asic. We need to check if other kind of errors occurred along with this error. Check asic-error logging using show asic-error fia
FIA-1-SKT_NI_INTR_CRC_ERR1_0 | 1 | FABRIC | SKT_NI_INTR_CRC_ERR1 on FIA [dec] | SKT_NI_INTR_CRC_ERR1 interrupt on FIA | Wait a few minutes. If it doesn't recover, please reload the board using command 'reload location <>'. Make sure board is seated properly. If the message recurs, copy the error message exactly as it appears on the console or in the system log, call your Cisco technical support representative and provide the representative with the gathered information. | Internal module error within FIA Asic. We need to check if other kind of errors occurred along with this error. Check asic-error logging using show asic-error fia
FIA-1-SKT_NI_INTR_CRC_ERR2_0 | 1 | FABRIC | SKT_NI_INTR_CRC_ERR2 on FIA [dec] | SKT_NI_INTR_CRC_ERR2 interrupt on FIA | Wait a few minutes. If it doesn't recover, please reload the board using command 'reload location <>'. Make sure board is seated properly. If the message recurs, copy the error message exactly as it appears on the console or in the system log, call your Cisco technical support representative and provide the representative with the gathered information. | Internal module error within FIA Asic. We need to check if other kind of errors occurred along with this error. Check asic-error logging using show asic-error fia
FIA-1-SKT_NI_INTR_CRC_ERR3_0 | 1 | FABRIC | SKT_NI_INTR_CRC_ERR3 on FIA [dec] | SKT_NI_INTR_CRC_ERR3 interrupt on FIA | Wait a few minutes. If it doesn't recover, please reload the board using command 'reload location <>'. Make sure board is seated properly. If the message recurs, copy the error message exactly as it appears on the console or in the system log, call your Cisco technical support representative and provide the representative with the gathered information. | Internal module error within FIA Asic. We need to check if other kind of errors occurred along with this error. Check asic-error logging using show asic-error fia
FIA-1-SKT_NI_INTR_CRC_ERR4_0 | 1 | FABRIC | SKT_NI_INTR_CRC_ERR4 on FIA [dec] | SKT_NI_INTR_CRC_ERR4 interrupt on FIA | Wait a few minutes. If it doesn't recover, please reload the board using command 'reload location <>'. Make sure board is seated properly. If the message recurs, copy the error message exactly as it appears on the console or in the system log, call your Cisco technical support representative and provide the representative with the gathered information. | Internal module error within FIA Asic. We need to check if other kind of errors occurred along with this error. Check asic-error logging using show asic-error fia
FIA-1-SKT_NI_INTR_PW_STALLED_0 | 1 | FABRIC | SKT_NI_INTR_PW_STALLED on FIA [dec] | SKT_NI_INTR_PW_STALLED interrupt on FIA | Wait a few minutes. If it doesn't recover, please reload the board using command 'reload location <>'. Make sure board is seated properly. If the message recurs, copy the error message exactly as it appears on the console or in the system log, call your Cisco technical support representative and provide the representative with the gathered information. | Internal module error within FIA Asic. We need to check if other kind of errors occurred along with this error. Check asic-error logging using show asic-error fia
FIA-1-SKT_PA_INTR_MAX_SZ_ERR_0 | 1 | FABRIC | SKT_PA_INTR_MAX_SZ_ERR on FIA [dec] | SKT_PA_INTR_MAX_SZ_ERR interrupt on FIA | Wait a few minutes. If it doesn't recover, please reload the board using command 'reload location <>'. Make sure board is seated properly. If the message recurs, copy the error message exactly as it appears on the console or in the system log, call your Cisco technical support representative and provide the representative with the gathered information. | Internal module error within FIA Asic. We need to check if other kind of errors occurred along with this error. Check asic-error logging using show asic-error fia
FIA-1-SKT_PA_INTR_UCFF_UDR_ERR_0 | 1 | FABRIC | SKT_PA_INTR_UCFF_UDR_ERR on FIA [dec] | SKT_PA_INTR_UCFF_UDR_ERR interrupt on FIA | Wait a few minutes. If it doesn't recover, please reload the board using command 'reload location <>'. Make sure board is seated properly. If the message recurs, copy the error message exactly as it appears on the console or in the system log, call your Cisco technical support representative and provide the representative with the gathered information. | Internal module error within FIA Asic. We need to check if other kind of errors occurred along with this error. Check asic-error logging using show asic-error fia
FIA-1-SKT_PR_INTR_PR_BA_PROTOCOL_ERR_0 | 1 | FABRIC | SKT_PR_INTR_PR_BA_PROTOCOL_ERR on FIA [dec] | SKT_PR_INTR_PR_BA_PROTOCOL_ERR interrupt on FIA | Wait a few minutes. If it doesn't recover, please reload the board using command 'reload location <>'. Make sure board is seated properly. If the message recurs, copy the error message exactly as it appears on the console or in the system log, call your Cisco technical support representative and provide the representative with the gathered information. | Internal module error within FIA Asic. We need to check if other kind of errors occurred along with this error.
FIA-1-SKT_PW_INTR_HDR_PRS_CHDR_VQI_VLD_ERR_0 | 1 | FABRIC | SKT_PW_INTR_HDR_PRS_CHDR_VQI_VLD_ERR on FIA [dec] | SKT_PW_INTR_HDR_PRS_CHDR_VQI_VLD_ERR interrupt on FIA | Wait a few minutes. If it doesn't recover, please reload the board using command 'reload location <>'. Make sure board is seated properly. If the message recurs, copy the error message exactly as it appears on the console or in the system log, call your Cisco technical support representative and provide the representative with the gathered information. | This condition indicate malformation of packet either in the upstream or during transfer from FIA upstream modules to FIA's PW module. Check/wait to see if the condition is transient. Check for any ASIC related errors.
FIA-1-SKT_PW_INTR_HDR_PRS_EOP_SOP_ERR_0 | 1 | FABRIC | SKT_PW_INTR_HDR_PRS_EOP_SOP_ERR on FIA [dec] | SKT_PW_INTR_HDR_PRS_EOP_SOP_ERR interrupt on FIA | Wait a few minutes. If it doesn't recover, please reload the board using command 'reload location <>'. Make sure board is seated properly. If the message recurs, copy the error message exactly as it appears on the console or in the system log, call your Cisco technical support representative and provide the representative with the gathered information. | This condition indicate malformation of packet either in the upstream or during transfer from FIA upstream modules to FIA's PW module. Check/wait to see if the condition is transient. Check for any ASIC related errors.
FIA-1-SKT_PW_INTR_HDR_PRS_HDR_TYPE_ERR_0 | 1 | FABRIC | SKT_PW_INTR_HDR_PRS_HDR_TYPE_ERR on FIA [dec] | SKT_PW_INTR_HDR_PRS_HDR_TYPE_ERR interrupt on FIA | Wait a few minutes. If it doesn't recover, please reload the board using command 'reload location <>'. Make sure board is seated properly. If the message recurs, copy the error message exactly as it appears on the console or in the system log, call your Cisco technical support representative and provide the representative with the gathered information. | This condition indicate malformation of packet either in the upstream or during transfer from FIA upstream modules to FIA's PW module. Check/wait to see if the condition is transient. Check for any ASIC related errors.
FIA-1-SKT_PW_INTR_HDR_PRS_SOP_EOP_ERR_0 | 1 | FABRIC | SKT_PW_INTR_HDR_PRS_SOP_EOP_ERR on FIA [dec] | SKT_PW_INTR_HDR_PRS_SOP_EOP_ERR interrupt on FIA | Wait a few minutes. If it doesn't recover, please reload the board using command 'reload location <>'. Make sure board is seated properly. If the message recurs, copy the error message exactly as it appears on the console or in the system log, call your Cisco technical support representative and provide the representative with the gathered information. | This condition indicate malformation of packet either in the upstream or during transfer from FIA upstream modules to FIA's PW module. Check/wait to see if the condition is transient. Check for any ASIC related errors.
FIA-1-SKT_PW_INTR_HDR_PRS_SOP_SEEN_SOP_ERR_0 | 1 | FABRIC | SKT_PW_INTR_HDR_PRS_SOP_SEEN_SOP_ERR on FIA [dec] | SKT_PW_INTR_HDR_PRS_SOP_SEEN_SOP_ERR interrupt on FIA | Wait a few minutes. If it doesn't recover, please reload the board using command 'reload location <>'. Make sure board is seated properly. If the message recurs, copy the error message exactly as it appears on the console or in the system log, call your Cisco technical support representative and provide the representative with the gathered information. | This condition indicate malformation of packet either in the upstream or during transfer from FIA upstream modules to FIA's PW module. Check/wait to see if the condition is transient. Check for any ASIC related errors.
FIA-1-SKT_PW_INTR_LEN_DROP_CNT_ERR_0 | 1 | FABRIC | SKT_PW_INTR_LEN_DROP_CNT_ERR on FIA [dec] | SKT_PW_INTR_LEN_DROP_CNT_ERR interrupt on FIA | Wait a few minutes. If it doesn't recover, please reload the board using command 'reload location <>'. Make sure board is seated properly. If the message recurs, copy the error message exactly as it appears on the console or in the system log, call your Cisco technical support representative and provide the representative with the gathered information. | This condition indicate malformation of packet either in the upstream or during transfer from FIA upstream modules to FIA's PW module. Check/wait to see if the condition is transient. Check for any ASIC related errors.
FIA-1-SKT_PW_INTR_SRC_PT_MISMATCH_ERR_0 | 1 | FABRIC | SKT_PW_INTR_SRC_PT_MISMATCH_ERR on FIA [dec] | SKT_PW_INTR_SRC_PT_MISMATCH_ERR interrupt on FIA | Wait a few minutes. If it doesn't recover, please reload the board using command 'reload location <>'. Make sure board is seated properly. If the message recurs, copy the error message exactly as it appears on the console or in the system log, call your Cisco technical support representative and provide the representative with the gathered information. | This condition indicate malformation of packet either in the upstream or during transfer from FIA upstream modules to FIA's PW module. Check/wait to see if the condition is transient. Check for any ASIC related errors.
FIA-1-SKT_RA_INTR_VQI_DEQ_QERR_0 | 1 | FABRIC | SKT_RA_INTR_VQI_DEQ_QERR on FIA [dec] | SKT_RA_INTR_VQI_DEQ_QERR interrupt on FIA | Wait a few minutes. If it doesn't recover, please reload the board using command 'reload location <>'. Make sure board is seated properly. If the message recurs, copy the error message exactly as it appears on the console or in the system log, call your Cisco technical support representative and provide the representative with the gathered information. | Internal module error within FIA Asic. We need to check if other kind of errors occurred along with this error. Check asic-error logging using show asic-error fia
FIA-1-SKT_RA_INTR_VQI_ENQ_QERR_0 | 1 | FABRIC | SKT_RA_INTR_VQI_ENQ_QERR on FIA [dec] | SKT_RA_INTR_VQI_ENQ_QERR interrupt on FIA | Wait a few minutes. If it doesn't recover, please reload the board using command 'reload location <>'. Make sure board is seated properly. If the message recurs, copy the error message exactly as it appears on the console or in the system log, call your Cisco technical support representative and provide the representative with the gathered information. | Internal module error within FIA Asic. We need to check if other kind of errors occurred along with this error. Check asic-error logging using show asic-error fia
FIA-1-SKT_SMC0_INTR_8B10B_DECODE_DISPARITY_ERROR_0_0 | 1 | FABRIC | SKT_SMC0_INTR_8B10B_DECODE_DISPARITY_ERROR_0 on FIA [dec] | SKT_SMC0_INTR_8B10B_DECODE_DISPARITY_ERROR_0 interrupt on FIA | Wait a few minutes. If it doesn't recover, please reload the board using command 'reload location <>'. Make sure board is seated properly. If the message recurs, copy the error message exactly as it appears on the console or in the system log, call your Cisco technical support representative and provide the representative with the gathered information. | Internal module error within FIA Asic. We need to check if other kind of errors occurred along with this error. Check asic-error logging using show asic-error fia check if memmory ASICs/components associated with FIA are inited and functioning.
FIA-1-SKT_SMC0_INTR_8B10B_DECODE_DISPARITY_ERROR_1_0 | 1 | FABRIC | SKT_SMC0_INTR_8B10B_DECODE_DISPARITY_ERROR_1 on FIA [dec] | SKT_SMC0_INTR_8B10B_DECODE_DISPARITY_ERROR_1 interrupt on FIA | Wait a few minutes. If it doesn't recover, please reload the board using command 'reload location <>'. Make sure board is seated properly. If the message recurs, copy the error message exactly as it appears on the console or in the system log, call your Cisco technical support representative and provide the representative with the gathered information. | Internal module error within FIA Asic. We need to check if other kind of errors occurred along with this error. Check asic-error logging using show asic-error fia check if memmory ASICs/components associated with FIA are inited and functioning.
FIA-1-SKT_SMC0_INTR_8B10B_DECODE_DISPARITY_ERROR_10_0 | 1 | FABRIC | SKT_SMC0_INTR_8B10B_DECODE_DISPARITY_ERROR_10 on FIA [dec] | SKT_SMC0_INTR_8B10B_DECODE_DISPARITY_ERROR_10 interrupt on FIA | Wait a few minutes. If it doesn't recover, please reload the board using command 'reload location <>'. Make sure board is seated properly. If the message recurs, copy the error message exactly as it appears on the console or in the system log, call your Cisco technical support representative and provide the representative with the gathered information. | Internal module error within FIA Asic. We need to check if other kind of errors occurred along with this error. Check asic-error logging using show asic-error fia check if memmory ASICs/components associated with FIA are inited and functioning.
FIA-1-SKT_SMC0_INTR_8B10B_DECODE_DISPARITY_ERROR_11_0 | 1 | FABRIC | SKT_SMC0_INTR_8B10B_DECODE_DISPARITY_ERROR_11 on FIA [dec] | SKT_SMC0_INTR_8B10B_DECODE_DISPARITY_ERROR_11 interrupt on FIA | Wait a few minutes. If it doesn't recover, please reload the board using command 'reload location <>'. Make sure board is seated properly. If the message recurs, copy the error message exactly as it appears on the console or in the system log, call your Cisco technical support representative and provide the representative with the gathered information. | Internal module error within FIA Asic. We need to check if other kind of errors occurred along with this error. Check asic-error logging using show asic-error fia check if memmory ASICs/components associated with FIA are inited and functioning.
FIA-1-SKT_SMC0_INTR_8B10B_DECODE_DISPARITY_ERROR_12_0 | 1 | FABRIC | SKT_SMC0_INTR_8B10B_DECODE_DISPARITY_ERROR_12 on FIA [dec] | SKT_SMC0_INTR_8B10B_DECODE_DISPARITY_ERROR_12 interrupt on FIA | Wait a few minutes. If it doesn't recover, please reload the board using command 'reload location <>'. Make sure board is seated properly. If the message recurs, copy the error message exactly as it appears on the console or in the system log, call your Cisco technical support representative and provide the representative with the gathered information. | Internal module error within FIA Asic. We need to check if other kind of errors occurred along with this error. Check asic-error logging using show asic-error fia check if memmory ASICs/components associated with FIA are inited and functioning.
FIA-1-SKT_SMC0_INTR_8B10B_DECODE_DISPARITY_ERROR_13_0 | 1 | FABRIC | SKT_SMC0_INTR_8B10B_DECODE_DISPARITY_ERROR_13 on FIA [dec] | SKT_SMC0_INTR_8B10B_DECODE_DISPARITY_ERROR_13 interrupt on FIA | Wait a few minutes. If it doesn't recover, please reload the board using command 'reload location <>'. Make sure board is seated properly. If the message recurs, copy the error message exactly as it appears on the console or in the system log, call your Cisco technical support representative and provide the representative with the gathered information. | Internal module error within FIA Asic. We need to check if other kind of errors occurred along with this error. Check asic-error logging using show asic-error fia check if memmory ASICs/components associated with FIA are inited and functioning.
FIA-1-SKT_SMC0_INTR_8B10B_DECODE_DISPARITY_ERROR_14_0 | 1 | FABRIC | SKT_SMC0_INTR_8B10B_DECODE_DISPARITY_ERROR_14 on FIA [dec] | SKT_SMC0_INTR_8B10B_DECODE_DISPARITY_ERROR_14 interrupt on FIA | Wait a few minutes. If it doesn't recover, please reload the board using command 'reload location <>'. Make sure board is seated properly. If the message recurs, copy the error message exactly as it appears on the console or in the system log, call your Cisco technical support representative and provide the representative with the gathered information. | Internal module error within FIA Asic. We need to check if other kind of errors occurred along with this error. Check asic-error logging using show asic-error fia check if memmory ASICs/components associated with FIA are inited and functioning.
FIA-1-SKT_SMC0_INTR_8B10B_DECODE_DISPARITY_ERROR_15_0 | 1 | FABRIC | SKT_SMC0_INTR_8B10B_DECODE_DISPARITY_ERROR_15 on FIA [dec] | SKT_SMC0_INTR_8B10B_DECODE_DISPARITY_ERROR_15 interrupt on FIA | Wait a few minutes. If it doesn't recover, please reload the board using command 'reload location <>'. Make sure board is seated properly. If the message recurs, copy the error message exactly as it appears on the console or in the system log, call your Cisco technical support representative and provide the representative with the gathered information. | Internal module error within FIA Asic. We need to check if other kind of errors occurred along with this error. Check asic-error logging using show asic-error fia check if memmory ASICs/components associated with FIA are inited and functioning.
FIA-1-SKT_SMC0_INTR_8B10B_DECODE_DISPARITY_ERROR_2_0 | 1 | FABRIC | SKT_SMC0_INTR_8B10B_DECODE_DISPARITY_ERROR_2 on FIA [dec] | SKT_SMC0_INTR_8B10B_DECODE_DISPARITY_ERROR_2 interrupt on FIA | Wait a few minutes. If it doesn't recover, please reload the board using command 'reload location <>'. Make sure board is seated properly. If the message recurs, copy the error message exactly as it appears on the console or in the system log, call your Cisco technical support representative and provide the representative with the gathered information. | Internal module error within FIA Asic. We need to check if other kind of errors occurred along with this error. Check asic-error logging using show asic-error fia check if memmory ASICs/components associated with FIA are inited and functioning.
FIA-1-SKT_SMC0_INTR_8B10B_DECODE_DISPARITY_ERROR_3_0 | 1 | FABRIC | SKT_SMC0_INTR_8B10B_DECODE_DISPARITY_ERROR_3 on FIA [dec] | SKT_SMC0_INTR_8B10B_DECODE_DISPARITY_ERROR_3 interrupt on FIA | Wait a few minutes. If it doesn't recover, please reload the board using command 'reload location <>'. Make sure board is seated properly. If the message recurs, copy the error message exactly as it appears on the console or in the system log, call your Cisco technical support representative and provide the representative with the gathered information. | Internal module error within FIA Asic. We need to check if other kind of errors occurred along with this error. Check asic-error logging using show asic-error fia check if memmory ASICs/components associated with FIA are inited and functioning.
FIA-1-SKT_SMC0_INTR_8B10B_DECODE_DISPARITY_ERROR_4_0 | 1 | FABRIC | SKT_SMC0_INTR_8B10B_DECODE_DISPARITY_ERROR_4 on FIA [dec] | SKT_SMC0_INTR_8B10B_DECODE_DISPARITY_ERROR_4 interrupt on FIA | Wait a few minutes. If it doesn't recover, please reload the board using command 'reload location <>'. Make sure board is seated properly. If the message recurs, copy the error message exactly as it appears on the console or in the system log, call your Cisco technical support representative and provide the representative with the gathered information. | Internal module error within FIA Asic. We need to check if other kind of errors occurred along with this error. Check asic-error logging using show asic-error fia check if memmory ASICs/components associated with FIA are inited and functioning.
FIA-1-SKT_SMC0_INTR_8B10B_DECODE_DISPARITY_ERROR_5_0 | 1 | FABRIC | SKT_SMC0_INTR_8B10B_DECODE_DISPARITY_ERROR_5 on FIA [dec] | SKT_SMC0_INTR_8B10B_DECODE_DISPARITY_ERROR_5 interrupt on FIA | Wait a few minutes. If it doesn't recover, please reload the board using command 'reload location <>'. Make sure board is seated properly. If the message recurs, copy the error message exactly as it appears on the console or in the system log, call your Cisco technical support representative and provide the representative with the gathered information. | Internal module error within FIA Asic. We need to check if other kind of errors occurred along with this error. Check asic-error logging using show asic-error fia check if memmory ASICs/components associated with FIA are inited and functioning.
FIA-1-SKT_SMC0_INTR_8B10B_DECODE_DISPARITY_ERROR_6_0 | 1 | FABRIC | SKT_SMC0_INTR_8B10B_DECODE_DISPARITY_ERROR_6 on FIA [dec] | SKT_SMC0_INTR_8B10B_DECODE_DISPARITY_ERROR_6 interrupt on FIA | Wait a few minutes. If it doesn't recover, please reload the board using command 'reload location <>'. Make sure board is seated properly. If the message recurs, copy the error message exactly as it appears on the console or in the system log, call your Cisco technical support representative and provide the representative with the gathered information. | Internal module error within FIA Asic. We need to check if other kind of errors occurred along with this error. Check asic-error logging using show asic-error fia check if memmory ASICs/components associated with FIA are inited and functioning.
FIA-1-SKT_SMC0_INTR_8B10B_DECODE_DISPARITY_ERROR_7_0 | 1 | FABRIC | SKT_SMC0_INTR_8B10B_DECODE_DISPARITY_ERROR_7 on FIA [dec] | SKT_SMC0_INTR_8B10B_DECODE_DISPARITY_ERROR_7 interrupt on FIA | Wait a few minutes. If it doesn't recover, please reload the board using command 'reload location <>'. Make sure board is seated properly. If the message recurs, copy the error message exactly as it appears on the console or in the system log, call your Cisco technical support representative and provide the representative with the gathered information. | Internal module error within FIA Asic. We need to check if other kind of errors occurred along with this error. Check asic-error logging using show asic-error fia check if memmory ASICs/components associated with FIA are inited and functioning.
FIA-1-SKT_SMC0_INTR_8B10B_DECODE_DISPARITY_ERROR_8_0 | 1 | FABRIC | SKT_SMC0_INTR_8B10B_DECODE_DISPARITY_ERROR_8 on FIA [dec] | SKT_SMC0_INTR_8B10B_DECODE_DISPARITY_ERROR_8 interrupt on FIA | Wait a few minutes. If it doesn't recover, please reload the board using command 'reload location <>'. Make sure board is seated properly. If the message recurs, copy the error message exactly as it appears on the console or in the system log, call your Cisco technical support representative and provide the representative with the gathered information. | Internal module error within FIA Asic. We need to check if other kind of errors occurred along with this error. Check asic-error logging using show asic-error fia check if memmory ASICs/components associated with FIA are inited and functioning.
FIA-1-SKT_SMC0_INTR_8B10B_DECODE_DISPARITY_ERROR_9_0 | 1 | FABRIC | SKT_SMC0_INTR_8B10B_DECODE_DISPARITY_ERROR_9 on FIA [dec] | SKT_SMC0_INTR_8B10B_DECODE_DISPARITY_ERROR_9 interrupt on FIA | Wait a few minutes. If it doesn't recover, please reload the board using command 'reload location <>'. Make sure board is seated properly. If the message recurs, copy the error message exactly as it appears on the console or in the system log, call your Cisco technical support representative and provide the representative with the gathered information. | Internal module error within FIA Asic. We need to check if other kind of errors occurred along with this error. Check asic-error logging using show asic-error fia check if memmory ASICs/components associated with FIA are inited and functioning.
FIA-1-SKT_SMC0_INTR_8B10B_DECODE_OUT_OF_BAND_ERROR_0_0 | 1 | FABRIC | SKT_SMC0_INTR_8B10B_DECODE_OUT_OF_BAND_ERROR_0 on FIA [dec] | SKT_SMC0_INTR_8B10B_DECODE_OUT_OF_BAND_ERROR_0 interrupt on FIA | Wait a few minutes. If it doesn't recover, please reload the board using command 'reload location <>'. Make sure board is seated properly. If the message recurs, copy the error message exactly as it appears on the console or in the system log, call your Cisco technical support representative and provide the representative with the gathered information. | Internal module error within FIA Asic. We need to check if other kind of errors occurred along with this error. Check asic-error logging using show asic-error fia check if memmory ASICs/components associated with FIA are inited and functioning.
FIA-1-SKT_SMC0_INTR_8B10B_DECODE_OUT_OF_BAND_ERROR_1_0 | 1 | FABRIC | SKT_SMC0_INTR_8B10B_DECODE_OUT_OF_BAND_ERROR_1 on FIA [dec] | SKT_SMC0_INTR_8B10B_DECODE_OUT_OF_BAND_ERROR_1 interrupt on FIA | Wait a few minutes. If it doesn't recover, please reload the board using command 'reload location <>'. Make sure board is seated properly. If the message recurs, copy the error message exactly as it appears on the console or in the system log, call your Cisco technical support representative and provide the representative with the gathered information. | Internal module error within FIA Asic. We need to check if other kind of errors occurred along with this error. Check asic-error logging using show asic-error fia check if memmory ASICs/components associated with FIA are inited and functioning.
FIA-1-SKT_SMC0_INTR_8B10B_DECODE_OUT_OF_BAND_ERROR_10_0 | 1 | FABRIC | SKT_SMC0_INTR_8B10B_DECODE_OUT_OF_BAND_ERROR_10 on FIA [dec] | SKT_SMC0_INTR_8B10B_DECODE_OUT_OF_BAND_ERROR_10 interrupt on FIA | Wait a few minutes. If it doesn't recover, please reload the board using command 'reload location <>'. Make sure board is seated properly. If the message recurs, copy the error message exactly as it appears on the console or in the system log, call your Cisco technical support representative and provide the representative with the gathered information. | Internal module error within FIA Asic. We need to check if other kind of errors occurred along with this error. Check asic-error logging using show asic-error fia check if memmory ASICs/components associated with FIA are inited and functioning.
FIA-1-SKT_SMC0_INTR_8B10B_DECODE_OUT_OF_BAND_ERROR_11_0 | 1 | FABRIC | SKT_SMC0_INTR_8B10B_DECODE_OUT_OF_BAND_ERROR_11 on FIA [dec] | SKT_SMC0_INTR_8B10B_DECODE_OUT_OF_BAND_ERROR_11 interrupt on FIA | Wait a few minutes. If it doesn't recover, please reload the board using command 'reload location <>'. Make sure board is seated properly. If the message recurs, copy the error message exactly as it appears on the console or in the system log, call your Cisco technical support representative and provide the representative with the gathered information. | Internal module error within FIA Asic. We need to check if other kind of errors occurred along with this error. Check asic-error logging using show asic-error fia check if memmory ASICs/components associated with FIA are inited and functioning.
FIA-1-SKT_SMC0_INTR_8B10B_DECODE_OUT_OF_BAND_ERROR_12_0 | 1 | FABRIC | SKT_SMC0_INTR_8B10B_DECODE_OUT_OF_BAND_ERROR_12 on FIA [dec] | SKT_SMC0_INTR_8B10B_DECODE_OUT_OF_BAND_ERROR_12 interrupt on FIA | Wait a few minutes. If it doesn't recover, please reload the board using command 'reload location <>'. Make sure board is seated properly. If the message recurs, copy the error message exactly as it appears on the console or in the system log, call your Cisco technical support representative and provide the representative with the gathered information. | Internal module error within FIA Asic. We need to check if other kind of errors occurred along with this error. Check asic-error logging using show asic-error fia check if memmory ASICs/components associated with FIA are inited and functioning.
FIA-1-SKT_SMC0_INTR_8B10B_DECODE_OUT_OF_BAND_ERROR_13_0 | 1 | FABRIC | SKT_SMC0_INTR_8B10B_DECODE_OUT_OF_BAND_ERROR_13 on FIA [dec] | SKT_SMC0_INTR_8B10B_DECODE_OUT_OF_BAND_ERROR_13 interrupt on FIA | Wait a few minutes. If it doesn't recover, please reload the board using command 'reload location <>'. Make sure board is seated properly. If the message recurs, copy the error message exactly as it appears on the console or in the system log, call your Cisco technical support representative and provide the representative with the gathered information. | Internal module error within FIA Asic. We need to check if other kind of errors occurred along with this error. Check asic-error logging using show asic-error fia check if memmory ASICs/components associated with FIA are inited and functioning.
FIA-1-SKT_SMC0_INTR_8B10B_DECODE_OUT_OF_BAND_ERROR_14_0 | 1 | FABRIC | SKT_SMC0_INTR_8B10B_DECODE_OUT_OF_BAND_ERROR_14 on FIA [dec] | SKT_SMC0_INTR_8B10B_DECODE_OUT_OF_BAND_ERROR_14 interrupt on FIA | Wait a few minutes. If it doesn't recover, please reload the board using command 'reload location <>'. Make sure board is seated properly. If the message recurs, copy the error message exactly as it appears on the console or in the system log, call your Cisco technical support representative and provide the representative with the gathered information. | Internal module error within FIA Asic. We need to check if other kind of errors occurred along with this error. Check asic-error logging using show asic-error fia check if memmory ASICs/components associated with FIA are inited and functioning.
FIA-1-SKT_SMC0_INTR_8B10B_DECODE_OUT_OF_BAND_ERROR_15_0 | 1 | FABRIC | SKT_SMC0_INTR_8B10B_DECODE_OUT_OF_BAND_ERROR_15 on FIA [dec] | SKT_SMC0_INTR_8B10B_DECODE_OUT_OF_BAND_ERROR_15 interrupt on FIA | Wait a few minutes. If it doesn't recover, please reload the board using command 'reload location <>'. Make sure board is seated properly. If the message recurs, copy the error message exactly as it appears on the console or in the system log, call your Cisco technical support representative and provide the representative with the gathered information. | Internal module error within FIA Asic. We need to check if other kind of errors occurred along with this error. Check asic-error logging using show asic-error fia check if memmory ASICs/components associated with FIA are inited and functioning.
FIA-1-SKT_SMC0_INTR_8B10B_DECODE_OUT_OF_BAND_ERROR_2_0 | 1 | FABRIC | SKT_SMC0_INTR_8B10B_DECODE_OUT_OF_BAND_ERROR_2 on FIA [dec] | SKT_SMC0_INTR_8B10B_DECODE_OUT_OF_BAND_ERROR_2 interrupt on FIA | Wait a few minutes. If it doesn't recover, please reload the board using command 'reload location <>'. Make sure board is seated properly. If the message recurs, copy the error message exactly as it appears on the console or in the system log, call your Cisco technical support representative and provide the representative with the gathered information. | Internal module error within FIA Asic. We need to check if other kind of errors occurred along with this error. Check asic-error logging using show asic-error fia check if memmory ASICs/components associated with FIA are inited and functioning.
FIA-1-SKT_SMC0_INTR_8B10B_DECODE_OUT_OF_BAND_ERROR_3_0 | 1 | FABRIC | SKT_SMC0_INTR_8B10B_DECODE_OUT_OF_BAND_ERROR_3 on FIA [dec] | SKT_SMC0_INTR_8B10B_DECODE_OUT_OF_BAND_ERROR_3 interrupt on FIA | Wait a few minutes. If it doesn't recover, please reload the board using command 'reload location <>'. Make sure board is seated properly. If the message recurs, copy the error message exactly as it appears on the console or in the system log, call your Cisco technical support representative and provide the representative with the gathered information. | Internal module error within FIA Asic. We need to check if other kind of errors occurred along with this error. Check asic-error logging using show asic-error fia check if memmory ASICs/components associated with FIA are inited and functioning.
FIA-1-SKT_SMC0_INTR_8B10B_DECODE_OUT_OF_BAND_ERROR_4_0 | 1 | FABRIC | SKT_SMC0_INTR_8B10B_DECODE_OUT_OF_BAND_ERROR_4 on FIA [dec] | SKT_SMC0_INTR_8B10B_DECODE_OUT_OF_BAND_ERROR_4 interrupt on FIA | Wait a few minutes. If it doesn't recover, please reload the board using command 'reload location <>'. Make sure board is seated properly. If the message recurs, copy the error message exactly as it appears on the console or in the system log, call your Cisco technical support representative and provide the representative with the gathered information. | Internal module error within FIA Asic. We need to check if other kind of errors occurred along with this error. Check asic-error logging using show asic-error fia check if memmory ASICs/components associated with FIA are inited and functioning.
FIA-1-SKT_SMC0_INTR_8B10B_DECODE_OUT_OF_BAND_ERROR_5_0 | 1 | FABRIC | SKT_SMC0_INTR_8B10B_DECODE_OUT_OF_BAND_ERROR_5 on FIA [dec] | SKT_SMC0_INTR_8B10B_DECODE_OUT_OF_BAND_ERROR_5 interrupt on FIA | Wait a few minutes. If it doesn't recover, please reload the board using command 'reload location <>'. Make sure board is seated properly. If the message recurs, copy the error message exactly as it appears on the console or in the system log, call your Cisco technical support representative and provide the representative with the gathered information. | Internal module error within FIA Asic. We need to check if other kind of errors occurred along with this error. Check asic-error logging using show asic-error fia check if memmory ASICs/components associated with FIA are inited and functioning.
FIA-1-SKT_SMC0_INTR_8B10B_DECODE_OUT_OF_BAND_ERROR_6_0 | 1 | FABRIC | SKT_SMC0_INTR_8B10B_DECODE_OUT_OF_BAND_ERROR_6 on FIA [dec] | SKT_SMC0_INTR_8B10B_DECODE_OUT_OF_BAND_ERROR_6 interrupt on FIA | Wait a few minutes. If it doesn't recover, please reload the board using command 'reload location <>'. Make sure board is seated properly. If the message recurs, copy the error message exactly as it appears on the console or in the system log, call your Cisco technical support representative and provide the representative with the gathered information. | Internal module error within FIA Asic. We need to check if other kind of errors occurred along with this error. Check asic-error logging using show asic-error fia check if memmory ASICs/components associated with FIA are inited and functioning.
FIA-1-SKT_SMC0_INTR_8B10B_DECODE_OUT_OF_BAND_ERROR_7_0 | 1 | FABRIC | SKT_SMC0_INTR_8B10B_DECODE_OUT_OF_BAND_ERROR_7 on FIA [dec] | SKT_SMC0_INTR_8B10B_DECODE_OUT_OF_BAND_ERROR_7 interrupt on FIA | Wait a few minutes. If it doesn't recover, please reload the board using command 'reload location <>'. Make sure board is seated properly. If the message recurs, copy the error message exactly as it appears on the console or in the system log, call your Cisco technical support representative and provide the representative with the gathered information. | Internal module error within FIA Asic. We need to check if other kind of errors occurred along with this error. Check asic-error logging using show asic-error fia check if memmory ASICs/components associated with FIA are inited and functioning.
FIA-1-SKT_SMC0_INTR_8B10B_DECODE_OUT_OF_BAND_ERROR_8_0 | 1 | FABRIC | SKT_SMC0_INTR_8B10B_DECODE_OUT_OF_BAND_ERROR_8 on FIA [dec] | SKT_SMC0_INTR_8B10B_DECODE_OUT_OF_BAND_ERROR_8 interrupt on FIA | Wait a few minutes. If it doesn't recover, please reload the board using command 'reload location <>'. Make sure board is seated properly. If the message recurs, copy the error message exactly as it appears on the console or in the system log, call your Cisco technical support representative and provide the representative with the gathered information. | Internal module error within FIA Asic. We need to check if other kind of errors occurred along with this error. Check asic-error logging using show asic-error fia check if memmory ASICs/components associated with FIA are inited and functioning.
FIA-1-SKT_SMC0_INTR_8B10B_DECODE_OUT_OF_BAND_ERROR_9_0 | 1 | FABRIC | SKT_SMC0_INTR_8B10B_DECODE_OUT_OF_BAND_ERROR_9 on FIA [dec] | SKT_SMC0_INTR_8B10B_DECODE_OUT_OF_BAND_ERROR_9 interrupt on FIA | Wait a few minutes. If it doesn't recover, please reload the board using command 'reload location <>'. Make sure board is seated properly. If the message recurs, copy the error message exactly as it appears on the console or in the system log, call your Cisco technical support representative and provide the representative with the gathered information. | Internal module error within FIA Asic. We need to check if other kind of errors occurred along with this error. Check asic-error logging using show asic-error fia check if memmory ASICs/components associated with FIA are inited and functioning.
FIA-1-SKT_SMC0_INTR_ALIGN_ERROR_LANE_INDICATE_0_0 | 1 | FABRIC | SKT_SMC0_INTR_ALIGN_ERROR_LANE_INDICATE_0 on FIA [dec] | SKT_SMC0_INTR_ALIGN_ERROR_LANE_INDICATE_0 interrupt on FIA | Wait a few minutes. If it doesn't recover, please reload the board using command 'reload location <>'. Make sure board is seated properly. If the message recurs, copy the error message exactly as it appears on the console or in the system log, call your Cisco technical support representative and provide the representative with the gathered information. | Internal module error within FIA Asic. We need to check if other kind of errors occurred along with this error. Check asic-error logging using show asic-error fia check if memmory ASICs/components associated with FIA are inited and functioning.
FIA-1-SKT_SMC0_INTR_ALIGN_ERROR_LANE_INDICATE_1_0 | 1 | FABRIC | SKT_SMC0_INTR_ALIGN_ERROR_LANE_INDICATE_1 on FIA [dec] | SKT_SMC0_INTR_ALIGN_ERROR_LANE_INDICATE_1 interrupt on FIA | Wait a few minutes. If it doesn't recover, please reload the board using command 'reload location <>'. Make sure board is seated properly. If the message recurs, copy the error message exactly as it appears on the console or in the system log, call your Cisco technical support representative and provide the representative with the gathered information. | Internal module error within FIA Asic. We need to check if other kind of errors occurred along with this error. Check asic-error logging using show asic-error fia check if memmory ASICs/components associated with FIA are inited and functioning.
FIA-1-SKT_SMC0_INTR_ALIGN_ERROR_LANE_INDICATE_10_0 | 1 | FABRIC | SKT_SMC0_INTR_ALIGN_ERROR_LANE_INDICATE_10 on FIA [dec] | SKT_SMC0_INTR_ALIGN_ERROR_LANE_INDICATE_10 interrupt on FIA | Wait a few minutes. If it doesn't recover, please reload the board using command 'reload location <>'. Make sure board is seated properly. If the message recurs, copy the error message exactly as it appears on the console or in the system log, call your Cisco technical support representative and provide the representative with the gathered information. | Internal module error within FIA Asic. We need to check if other kind of errors occurred along with this error. Check asic-error logging using show asic-error fia check if memmory ASICs/components associated with FIA are inited and functioning.
FIA-1-SKT_SMC0_INTR_ALIGN_ERROR_LANE_INDICATE_11_0 | 1 | FABRIC | SKT_SMC0_INTR_ALIGN_ERROR_LANE_INDICATE_11 on FIA [dec] | SKT_SMC0_INTR_ALIGN_ERROR_LANE_INDICATE_11 interrupt on FIA | Wait a few minutes. If it doesn't recover, please reload the board using command 'reload location <>'. Make sure board is seated properly. If the message recurs, copy the error message exactly as it appears on the console or in the system log, call your Cisco technical support representative and provide the representative with the gathered information. | Internal module error within FIA Asic. We need to check if other kind of errors occurred along with this error. Check asic-error logging using show asic-error fia check if memmory ASICs/components associated with FIA are inited and functioning.
FIA-1-SKT_SMC0_INTR_ALIGN_ERROR_LANE_INDICATE_12_0 | 1 | FABRIC | SKT_SMC0_INTR_ALIGN_ERROR_LANE_INDICATE_12 on FIA [dec] | SKT_SMC0_INTR_ALIGN_ERROR_LANE_INDICATE_12 interrupt on FIA | Wait a few minutes. If it doesn't recover, please reload the board using command 'reload location <>'. Make sure board is seated properly. If the message recurs, copy the error message exactly as it appears on the console or in the system log, call your Cisco technical support representative and provide the representative with the gathered information. | Internal module error within FIA Asic. We need to check if other kind of errors occurred along with this error. Check asic-error logging using show asic-error fia check if memmory ASICs/components associated with FIA are inited and functioning.
FIA-1-SKT_SMC0_INTR_ALIGN_ERROR_LANE_INDICATE_13_0 | 1 | FABRIC | SKT_SMC0_INTR_ALIGN_ERROR_LANE_INDICATE_13 on FIA [dec] | SKT_SMC0_INTR_ALIGN_ERROR_LANE_INDICATE_13 interrupt on FIA | Wait a few minutes. If it doesn't recover, please reload the board using command 'reload location <>'. Make sure board is seated properly. If the message recurs, copy the error message exactly as it appears on the console or in the system log, call your Cisco technical support representative and provide the representative with the gathered information. | Internal module error within FIA Asic. We need to check if other kind of errors occurred along with this error. Check asic-error logging using show asic-error fia check if memmory ASICs/components associated with FIA are inited and functioning.
FIA-1-SKT_SMC0_INTR_ALIGN_ERROR_LANE_INDICATE_14_0 | 1 | FABRIC | SKT_SMC0_INTR_ALIGN_ERROR_LANE_INDICATE_14 on FIA [dec] | SKT_SMC0_INTR_ALIGN_ERROR_LANE_INDICATE_14 interrupt on FIA | Wait a few minutes. If it doesn't recover, please reload the board using command 'reload location <>'. Make sure board is seated properly. If the message recurs, copy the error message exactly as it appears on the console or in the system log, call your Cisco technical support representative and provide the representative with the gathered information. | Internal module error within FIA Asic. We need to check if other kind of errors occurred along with this error. Check asic-error logging using show asic-error fia check if memmory ASICs/components associated with FIA are inited and functioning.
FIA-1-SKT_SMC0_INTR_ALIGN_ERROR_LANE_INDICATE_15_0 | 1 | FABRIC | SKT_SMC0_INTR_ALIGN_ERROR_LANE_INDICATE_15 on FIA [dec] | SKT_SMC0_INTR_ALIGN_ERROR_LANE_INDICATE_15 interrupt on FIA | Wait a few minutes. If it doesn't recover, please reload the board using command 'reload location <>'. Make sure board is seated properly. If the message recurs, copy the error message exactly as it appears on the console or in the system log, call your Cisco technical support representative and provide the representative with the gathered information. | Internal module error within FIA Asic. We need to check if other kind of errors occurred along with this error. Check asic-error logging using show asic-error fia check if memmory ASICs/components associated with FIA are inited and functioning.
FIA-1-SKT_SMC0_INTR_ALIGN_ERROR_LANE_INDICATE_2_0 | 1 | FABRIC | SKT_SMC0_INTR_ALIGN_ERROR_LANE_INDICATE_2 on FIA [dec] | SKT_SMC0_INTR_ALIGN_ERROR_LANE_INDICATE_2 interrupt on FIA | Wait a few minutes. If it doesn't recover, please reload the board using command 'reload location <>'. Make sure board is seated properly. If the message recurs, copy the error message exactly as it appears on the console or in the system log, call your Cisco technical support representative and provide the representative with the gathered information. | Internal module error within FIA Asic. We need to check if other kind of errors occurred along with this error. Check asic-error logging using show asic-error fia check if memmory ASICs/components associated with FIA are inited and functioning.
FIA-1-SKT_SMC0_INTR_ALIGN_ERROR_LANE_INDICATE_3_0 | 1 | FABRIC | SKT_SMC0_INTR_ALIGN_ERROR_LANE_INDICATE_3 on FIA [dec] | SKT_SMC0_INTR_ALIGN_ERROR_LANE_INDICATE_3 interrupt on FIA | Wait a few minutes. If it doesn't recover, please reload the board using command 'reload location <>'. Make sure board is seated properly. If the message recurs, copy the error message exactly as it appears on the console or in the system log, call your Cisco technical support representative and provide the representative with the gathered information. | Internal module error within FIA Asic. We need to check if other kind of errors occurred along with this error. Check asic-error logging using show asic-error fia check if memmory ASICs/components associated with FIA are inited and functioning.
FIA-1-SKT_SMC0_INTR_ALIGN_ERROR_LANE_INDICATE_4_0 | 1 | FABRIC | SKT_SMC0_INTR_ALIGN_ERROR_LANE_INDICATE_4 on FIA [dec] | SKT_SMC0_INTR_ALIGN_ERROR_LANE_INDICATE_4 interrupt on FIA | Wait a few minutes. If it doesn't recover, please reload the board using command 'reload location <>'. Make sure board is seated properly. If the message recurs, copy the error message exactly as it appears on the console or in the system log, call your Cisco technical support representative and provide the representative with the gathered information. | Internal module error within FIA Asic. We need to check if other kind of errors occurred along with this error. Check asic-error logging using show asic-error fia check if memmory ASICs/components associated with FIA are inited and functioning.
FIA-1-SKT_SMC0_INTR_ALIGN_ERROR_LANE_INDICATE_5_0 | 1 | FABRIC | SKT_SMC0_INTR_ALIGN_ERROR_LANE_INDICATE_5 on FIA [dec] | SKT_SMC0_INTR_ALIGN_ERROR_LANE_INDICATE_5 interrupt on FIA | Wait a few minutes. If it doesn't recover, please reload the board using command 'reload location <>'. Make sure board is seated properly. If the message recurs, copy the error message exactly as it appears on the console or in the system log, call your Cisco technical support representative and provide the representative with the gathered information. | Internal module error within FIA Asic. We need to check if other kind of errors occurred along with this error. Check asic-error logging using show asic-error fia check if memmory ASICs/components associated with FIA are inited and functioning.
FIA-1-SKT_SMC0_INTR_ALIGN_ERROR_LANE_INDICATE_6_0 | 1 | FABRIC | SKT_SMC0_INTR_ALIGN_ERROR_LANE_INDICATE_6 on FIA [dec] | SKT_SMC0_INTR_ALIGN_ERROR_LANE_INDICATE_6 interrupt on FIA | Wait a few minutes. If it doesn't recover, please reload the board using command 'reload location <>'. Make sure board is seated properly. If the message recurs, copy the error message exactly as it appears on the console or in the system log, call your Cisco technical support representative and provide the representative with the gathered information. | Internal module error within FIA Asic. We need to check if other kind of errors occurred along with this error. Check asic-error logging using show asic-error fia check if memmory ASICs/components associated with FIA are inited and functioning.
FIA-1-SKT_SMC0_INTR_ALIGN_ERROR_LANE_INDICATE_7_0 | 1 | FABRIC | SKT_SMC0_INTR_ALIGN_ERROR_LANE_INDICATE_7 on FIA [dec] | SKT_SMC0_INTR_ALIGN_ERROR_LANE_INDICATE_7 interrupt on FIA | Wait a few minutes. If it doesn't recover, please reload the board using command 'reload location <>'. Make sure board is seated properly. If the message recurs, copy the error message exactly as it appears on the console or in the system log, call your Cisco technical support representative and provide the representative with the gathered information. | Internal module error within FIA Asic. We need to check if other kind of errors occurred along with this error. Check asic-error logging using show asic-error fia check if memmory ASICs/components associated with FIA are inited and functioning.
FIA-1-SKT_SMC0_INTR_ALIGN_ERROR_LANE_INDICATE_8_0 | 1 | FABRIC | SKT_SMC0_INTR_ALIGN_ERROR_LANE_INDICATE_8 on FIA [dec] | SKT_SMC0_INTR_ALIGN_ERROR_LANE_INDICATE_8 interrupt on FIA | Wait a few minutes. If it doesn't recover, please reload the board using command 'reload location <>'. Make sure board is seated properly. If the message recurs, copy the error message exactly as it appears on the console or in the system log, call your Cisco technical support representative and provide the representative with the gathered information. | Internal module error within FIA Asic. We need to check if other kind of errors occurred along with this error. Check asic-error logging using show asic-error fia check if memmory ASICs/components associated with FIA are inited and functioning.
FIA-1-SKT_SMC0_INTR_ALIGN_ERROR_LANE_INDICATE_9_0 | 1 | FABRIC | SKT_SMC0_INTR_ALIGN_ERROR_LANE_INDICATE_9 on FIA [dec] | SKT_SMC0_INTR_ALIGN_ERROR_LANE_INDICATE_9 interrupt on FIA | Wait a few minutes. If it doesn't recover, please reload the board using command 'reload location <>'. Make sure board is seated properly. If the message recurs, copy the error message exactly as it appears on the console or in the system log, call your Cisco technical support representative and provide the representative with the gathered information. | Internal module error within FIA Asic. We need to check if other kind of errors occurred along with this error. Check asic-error logging using show asic-error fia check if memmory ASICs/components associated with FIA are inited and functioning.
FIA-1-SKT_SMC0_INTR_CRC_TRANS_ERR_0 | 1 | FABRIC | SKT_SMC0_INTR_CRC_TRANS_ERR on FIA [dec] | SKT_SMC0_INTR_CRC_TRANS_ERR interrupt on FIA | Wait a few minutes. If it doesn't recover, please reload the board using command 'reload location <>'. Make sure board is seated properly. If the message recurs, copy the error message exactly as it appears on the console or in the system log, call your Cisco technical support representative and provide the representative with the gathered information. | Internal module error within FIA Asic. We need to check if other kind of errors occurred along with this error. Check asic-error logging using show asic-error fia check if memmory ASICs/components associated with FIA are inited and functioning.
FIA-1-SKT_SMC0_INTR_DISP_ERROR_LANE_INDICATE_0_0 | 1 | FABRIC | SKT_SMC0_INTR_DISP_ERROR_LANE_INDICATE_0 on FIA [dec] | SKT_SMC0_INTR_DISP_ERROR_LANE_INDICATE_0 interrupt on FIA | Wait a few minutes. If it doesn't recover, please reload the board using command 'reload location <>'. Make sure board is seated properly. If the message recurs, copy the error message exactly as it appears on the console or in the system log, call your Cisco technical support representative and provide the representative with the gathered information. | Internal module error within FIA Asic. We need to check if other kind of errors occurred along with this error. Check asic-error logging using show asic-error fia check if memmory ASICs/components associated with FIA are inited and functioning.
FIA-1-SKT_SMC0_INTR_DISP_ERROR_LANE_INDICATE_1_0 | 1 | FABRIC | SKT_SMC0_INTR_DISP_ERROR_LANE_INDICATE_1 on FIA [dec] | SKT_SMC0_INTR_DISP_ERROR_LANE_INDICATE_1 interrupt on FIA | Wait a few minutes. If it doesn't recover, please reload the board using command 'reload location <>'. Make sure board is seated properly. If the message recurs, copy the error message exactly as it appears on the console or in the system log, call your Cisco technical support representative and provide the representative with the gathered information. | Internal module error within FIA Asic. We need to check if other kind of errors occurred along with this error. Check asic-error logging using show asic-error fia check if memmory ASICs/components associated with FIA are inited and functioning.
FIA-1-SKT_SMC0_INTR_DISP_ERROR_LANE_INDICATE_10_0 | 1 | FABRIC | SKT_SMC0_INTR_DISP_ERROR_LANE_INDICATE_10 on FIA [dec] | SKT_SMC0_INTR_DISP_ERROR_LANE_INDICATE_10 interrupt on FIA | Wait a few minutes. If it doesn't recover, please reload the board using command 'reload location <>'. Make sure board is seated properly. If the message recurs, copy the error message exactly as it appears on the console or in the system log, call your Cisco technical support representative and provide the representative with the gathered information. | Internal module error within FIA Asic. We need to check if other kind of errors occurred along with this error. Check asic-error logging using show asic-error fia check if memmory ASICs/components associated with FIA are inited and functioning.
FIA-1-SKT_SMC0_INTR_DISP_ERROR_LANE_INDICATE_11_0 | 1 | FABRIC | SKT_SMC0_INTR_DISP_ERROR_LANE_INDICATE_11 on FIA [dec] | SKT_SMC0_INTR_DISP_ERROR_LANE_INDICATE_11 interrupt on FIA | Wait a few minutes. If it doesn't recover, please reload the board using command 'reload location <>'. Make sure board is seated properly. If the message recurs, copy the error message exactly as it appears on the console or in the system log, call your Cisco technical support representative and provide the representative with the gathered information. | Internal module error within FIA Asic. We need to check if other kind of errors occurred along with this error. Check asic-error logging using show asic-error fia check if memmory ASICs/components associated with FIA are inited and functioning.
FIA-1-SKT_SMC0_INTR_DISP_ERROR_LANE_INDICATE_12_0 | 1 | FABRIC | SKT_SMC0_INTR_DISP_ERROR_LANE_INDICATE_12 on FIA [dec] | SKT_SMC0_INTR_DISP_ERROR_LANE_INDICATE_12 interrupt on FIA | Wait a few minutes. If it doesn't recover, please reload the board using command 'reload location <>'. Make sure board is seated properly. If the message recurs, copy the error message exactly as it appears on the console or in the system log, call your Cisco technical support representative and provide the representative with the gathered information. | Internal module error within FIA Asic. We need to check if other kind of errors occurred along with this error. Check asic-error logging using show asic-error fia check if memmory ASICs/components associated with FIA are inited and functioning.
FIA-1-SKT_SMC0_INTR_DISP_ERROR_LANE_INDICATE_13_0 | 1 | FABRIC | SKT_SMC0_INTR_DISP_ERROR_LANE_INDICATE_13 on FIA [dec] | SKT_SMC0_INTR_DISP_ERROR_LANE_INDICATE_13 interrupt on FIA | Wait a few minutes. If it doesn't recover, please reload the board using command 'reload location <>'. Make sure board is seated properly. If the message recurs, copy the error message exactly as it appears on the console or in the system log, call your Cisco technical support representative and provide the representative with the gathered information. | Internal module error within FIA Asic. We need to check if other kind of errors occurred along with this error. Check asic-error logging using show asic-error fia check if memmory ASICs/components associated with FIA are inited and functioning.
FIA-1-SKT_SMC0_INTR_DISP_ERROR_LANE_INDICATE_14_0 | 1 | FABRIC | SKT_SMC0_INTR_DISP_ERROR_LANE_INDICATE_14 on FIA [dec] | SKT_SMC0_INTR_DISP_ERROR_LANE_INDICATE_14 interrupt on FIA | Wait a few minutes. If it doesn't recover, please reload the board using command 'reload location <>'. Make sure board is seated properly. If the message recurs, copy the error message exactly as it appears on the console or in the system log, call your Cisco technical support representative and provide the representative with the gathered information. | Internal module error within FIA Asic. We need to check if other kind of errors occurred along with this error. Check asic-error logging using show asic-error fia check if memmory ASICs/components associated with FIA are inited and functioning.
FIA-1-SKT_SMC0_INTR_DISP_ERROR_LANE_INDICATE_15_0 | 1 | FABRIC | SKT_SMC0_INTR_DISP_ERROR_LANE_INDICATE_15 on FIA [dec] | SKT_SMC0_INTR_DISP_ERROR_LANE_INDICATE_15 interrupt on FIA | Wait a few minutes. If it doesn't recover, please reload the board using command 'reload location <>'. Make sure board is seated properly. If the message recurs, copy the error message exactly as it appears on the console or in the system log, call your Cisco technical support representative and provide the representative with the gathered information. | Internal module error within FIA Asic. We need to check if other kind of errors occurred along with this error. Check asic-error logging using show asic-error fia check if memmory ASICs/components associated with FIA are inited and functioning.
FIA-1-SKT_SMC0_INTR_DISP_ERROR_LANE_INDICATE_2_0 | 1 | FABRIC | SKT_SMC0_INTR_DISP_ERROR_LANE_INDICATE_2 on FIA [dec] | SKT_SMC0_INTR_DISP_ERROR_LANE_INDICATE_2 interrupt on FIA | Wait a few minutes. If it doesn't recover, please reload the board using command 'reload location <>'. Make sure board is seated properly. If the message recurs, copy the error message exactly as it appears on the console or in the system log, call your Cisco technical support representative and provide the representative with the gathered information. | Internal module error within FIA Asic. We need to check if other kind of errors occurred along with this error. Check asic-error logging using show asic-error fia check if memmory ASICs/components associated with FIA are inited and functioning.
FIA-1-SKT_SMC0_INTR_DISP_ERROR_LANE_INDICATE_3_0 | 1 | FABRIC | SKT_SMC0_INTR_DISP_ERROR_LANE_INDICATE_3 on FIA [dec] | SKT_SMC0_INTR_DISP_ERROR_LANE_INDICATE_3 interrupt on FIA | Wait a few minutes. If it doesn't recover, please reload the board using command 'reload location <>'. Make sure board is seated properly. If the message recurs, copy the error message exactly as it appears on the console or in the system log, call your Cisco technical support representative and provide the representative with the gathered information. | Internal module error within FIA Asic. We need to check if other kind of errors occurred along with this error. Check asic-error logging using show asic-error fia check if memmory ASICs/components associated with FIA are inited and functioning.
FIA-1-SKT_SMC0_INTR_DISP_ERROR_LANE_INDICATE_4_0 | 1 | FABRIC | SKT_SMC0_INTR_DISP_ERROR_LANE_INDICATE_4 on FIA [dec] | SKT_SMC0_INTR_DISP_ERROR_LANE_INDICATE_4 interrupt on FIA | Wait a few minutes. If it doesn't recover, please reload the board using command 'reload location <>'. Make sure board is seated properly. If the message recurs, copy the error message exactly as it appears on the console or in the system log, call your Cisco technical support representative and provide the representative with the gathered information. | Internal module error within FIA Asic. We need to check if other kind of errors occurred along with this error. Check asic-error logging using show asic-error fia check if memmory ASICs/components associated with FIA are inited and functioning.
FIA-1-SKT_SMC0_INTR_DISP_ERROR_LANE_INDICATE_5_0 | 1 | FABRIC | SKT_SMC0_INTR_DISP_ERROR_LANE_INDICATE_5 on FIA [dec] | SKT_SMC0_INTR_DISP_ERROR_LANE_INDICATE_5 interrupt on FIA | Wait a few minutes. If it doesn't recover, please reload the board using command 'reload location <>'. Make sure board is seated properly. If the message recurs, copy the error message exactly as it appears on the console or in the system log, call your Cisco technical support representative and provide the representative with the gathered information. | Internal module error within FIA Asic. We need to check if other kind of errors occurred along with this error. Check asic-error logging using show asic-error fia check if memmory ASICs/components associated with FIA are inited and functioning.
FIA-1-SKT_SMC0_INTR_DISP_ERROR_LANE_INDICATE_6_0 | 1 | FABRIC | SKT_SMC0_INTR_DISP_ERROR_LANE_INDICATE_6 on FIA [dec] | SKT_SMC0_INTR_DISP_ERROR_LANE_INDICATE_6 interrupt on FIA | Wait a few minutes. If it doesn't recover, please reload the board using command 'reload location <>'. Make sure board is seated properly. If the message recurs, copy the error message exactly as it appears on the console or in the system log, call your Cisco technical support representative and provide the representative with the gathered information. | Internal module error within FIA Asic. We need to check if other kind of errors occurred along with this error. Check asic-error logging using show asic-error fia check if memmory ASICs/components associated with FIA are inited and functioning.
FIA-1-SKT_SMC0_INTR_DISP_ERROR_LANE_INDICATE_7_0 | 1 | FABRIC | SKT_SMC0_INTR_DISP_ERROR_LANE_INDICATE_7 on FIA [dec] | SKT_SMC0_INTR_DISP_ERROR_LANE_INDICATE_7 interrupt on FIA | Wait a few minutes. If it doesn't recover, please reload the board using command 'reload location <>'. Make sure board is seated properly. If the message recurs, copy the error message exactly as it appears on the console or in the system log, call your Cisco technical support representative and provide the representative with the gathered information. | Internal module error within FIA Asic. We need to check if other kind of errors occurred along with this error. Check asic-error logging using show asic-error fia check if memmory ASICs/components associated with FIA are inited and functioning.
FIA-1-SKT_SMC0_INTR_DISP_ERROR_LANE_INDICATE_8_0 | 1 | FABRIC | SKT_SMC0_INTR_DISP_ERROR_LANE_INDICATE_8 on FIA [dec] | SKT_SMC0_INTR_DISP_ERROR_LANE_INDICATE_8 interrupt on FIA | Wait a few minutes. If it doesn't recover, please reload the board using command 'reload location <>'. Make sure board is seated properly. If the message recurs, copy the error message exactly as it appears on the console or in the system log, call your Cisco technical support representative and provide the representative with the gathered information. | Internal module error within FIA Asic. We need to check if other kind of errors occurred along with this error. Check asic-error logging using show asic-error fia check if memmory ASICs/components associated with FIA are inited and functioning.
FIA-1-SKT_SMC0_INTR_DISP_ERROR_LANE_INDICATE_9_0 | 1 | FABRIC | SKT_SMC0_INTR_DISP_ERROR_LANE_INDICATE_9 on FIA [dec] | SKT_SMC0_INTR_DISP_ERROR_LANE_INDICATE_9 interrupt on FIA | Wait a few minutes. If it doesn't recover, please reload the board using command 'reload location <>'. Make sure board is seated properly. If the message recurs, copy the error message exactly as it appears on the console or in the system log, call your Cisco technical support representative and provide the representative with the gathered information. | Internal module error within FIA Asic. We need to check if other kind of errors occurred along with this error. Check asic-error logging using show asic-error fia check if memmory ASICs/components associated with FIA are inited and functioning.
FIA-1-SKT_SMC0_INTR_OOB_ERROR_LANE_INDICATE_0_0 | 1 | FABRIC | SKT_SMC0_INTR_OOB_ERROR_LANE_INDICATE_0 on FIA [dec] | SKT_SMC0_INTR_OOB_ERROR_LANE_INDICATE_0 interrupt on FIA | Wait a few minutes. If it doesn't recover, please reload the board using command 'reload location <>'. Make sure board is seated properly. If the message recurs, copy the error message exactly as it appears on the console or in the system log, call your Cisco technical support representative and provide the representative with the gathered information. | Internal module error within FIA Asic. We need to check if other kind of errors occurred along with this error. Check asic-error logging using show asic-error fia check if memmory ASICs/components associated with FIA are inited and functioning.
FIA-1-SKT_SMC0_INTR_OOB_ERROR_LANE_INDICATE_1_0 | 1 | FABRIC | SKT_SMC0_INTR_OOB_ERROR_LANE_INDICATE_1 on FIA [dec] | SKT_SMC0_INTR_OOB_ERROR_LANE_INDICATE_1 interrupt on FIA | Wait a few minutes. If it doesn't recover, please reload the board using command 'reload location <>'. Make sure board is seated properly. If the message recurs, copy the error message exactly as it appears on the console or in the system log, call your Cisco technical support representative and provide the representative with the gathered information. | Internal module error within FIA Asic. We need to check if other kind of errors occurred along with this error. Check asic-error logging using show asic-error fia check if memmory ASICs/components associated with FIA are inited and functioning.
FIA-1-SKT_SMC0_INTR_OOB_ERROR_LANE_INDICATE_10_0 | 1 | FABRIC | SKT_SMC0_INTR_OOB_ERROR_LANE_INDICATE_10 on FIA [dec] | SKT_SMC0_INTR_OOB_ERROR_LANE_INDICATE_10 interrupt on FIA | Wait a few minutes. If it doesn't recover, please reload the board using command 'reload location <>'. Make sure board is seated properly. If the message recurs, copy the error message exactly as it appears on the console or in the system log, call your Cisco technical support representative and provide the representative with the gathered information. | Internal module error within FIA Asic. We need to check if other kind of errors occurred along with this error. Check asic-error logging using show asic-error fia check if memmory ASICs/components associated with FIA are inited and functioning.
FIA-1-SKT_SMC0_INTR_OOB_ERROR_LANE_INDICATE_11_0 | 1 | FABRIC | SKT_SMC0_INTR_OOB_ERROR_LANE_INDICATE_11 on FIA [dec] | SKT_SMC0_INTR_OOB_ERROR_LANE_INDICATE_11 interrupt on FIA | Wait a few minutes. If it doesn't recover, please reload the board using command 'reload location <>'. Make sure board is seated properly. If the message recurs, copy the error message exactly as it appears on the console or in the system log, call your Cisco technical support representative and provide the representative with the gathered information. | Internal module error within FIA Asic. We need to check if other kind of errors occurred along with this error. Check asic-error logging using show asic-error fia check if memmory ASICs/components associated with FIA are inited and functioning.
FIA-1-SKT_SMC0_INTR_OOB_ERROR_LANE_INDICATE_12_0 | 1 | FABRIC | SKT_SMC0_INTR_OOB_ERROR_LANE_INDICATE_12 on FIA [dec] | SKT_SMC0_INTR_OOB_ERROR_LANE_INDICATE_12 interrupt on FIA | Wait a few minutes. If it doesn't recover, please reload the board using command 'reload location <>'. Make sure board is seated properly. If the message recurs, copy the error message exactly as it appears on the console or in the system log, call your Cisco technical support representative and provide the representative with the gathered information. | Internal module error within FIA Asic. We need to check if other kind of errors occurred along with this error. Check asic-error logging using show asic-error fia check if memmory ASICs/components associated with FIA are inited and functioning.
FIA-1-SKT_SMC0_INTR_OOB_ERROR_LANE_INDICATE_13_0 | 1 | FABRIC | SKT_SMC0_INTR_OOB_ERROR_LANE_INDICATE_13 on FIA [dec] | SKT_SMC0_INTR_OOB_ERROR_LANE_INDICATE_13 interrupt on FIA | Wait a few minutes. If it doesn't recover, please reload the board using command 'reload location <>'. Make sure board is seated properly. If the message recurs, copy the error message exactly as it appears on the console or in the system log, call your Cisco technical support representative and provide the representative with the gathered information. | Internal module error within FIA Asic. We need to check if other kind of errors occurred along with this error. Check asic-error logging using show asic-error fia check if memmory ASICs/components associated with FIA are inited and functioning.
FIA-1-SKT_SMC0_INTR_OOB_ERROR_LANE_INDICATE_14_0 | 1 | FABRIC | SKT_SMC0_INTR_OOB_ERROR_LANE_INDICATE_14 on FIA [dec] | SKT_SMC0_INTR_OOB_ERROR_LANE_INDICATE_14 interrupt on FIA | Wait a few minutes. If it doesn't recover, please reload the board using command 'reload location <>'. Make sure board is seated properly. If the message recurs, copy the error message exactly as it appears on the console or in the system log, call your Cisco technical support representative and provide the representative with the gathered information. | Internal module error within FIA Asic. We need to check if other kind of errors occurred along with this error. Check asic-error logging using show asic-error fia check if memmory ASICs/components associated with FIA are inited and functioning.
FIA-1-SKT_SMC0_INTR_OOB_ERROR_LANE_INDICATE_15_0 | 1 | FABRIC | SKT_SMC0_INTR_OOB_ERROR_LANE_INDICATE_15 on FIA [dec] | SKT_SMC0_INTR_OOB_ERROR_LANE_INDICATE_15 interrupt on FIA | Wait a few minutes. If it doesn't recover, please reload the board using command 'reload location <>'. Make sure board is seated properly. If the message recurs, copy the error message exactly as it appears on the console or in the system log, call your Cisco technical support representative and provide the representative with the gathered information. | Internal module error within FIA Asic. We need to check if other kind of errors occurred along with this error. Check asic-error logging using show asic-error fia check if memmory ASICs/components associated with FIA are inited and functioning.
FIA-1-SKT_SMC0_INTR_OOB_ERROR_LANE_INDICATE_2_0 | 1 | FABRIC | SKT_SMC0_INTR_OOB_ERROR_LANE_INDICATE_2 on FIA [dec] | SKT_SMC0_INTR_OOB_ERROR_LANE_INDICATE_2 interrupt on FIA | Wait a few minutes. If it doesn't recover, please reload the board using command 'reload location <>'. Make sure board is seated properly. If the message recurs, copy the error message exactly as it appears on the console or in the system log, call your Cisco technical support representative and provide the representative with the gathered information. | Internal module error within FIA Asic. We need to check if other kind of errors occurred along with this error. Check asic-error logging using show asic-error fia check if memmory ASICs/components associated with FIA are inited and functioning.
FIA-1-SKT_SMC0_INTR_OOB_ERROR_LANE_INDICATE_3_0 | 1 | FABRIC | SKT_SMC0_INTR_OOB_ERROR_LANE_INDICATE_3 on FIA [dec] | SKT_SMC0_INTR_OOB_ERROR_LANE_INDICATE_3 interrupt on FIA | Wait a few minutes. If it doesn't recover, please reload the board using command 'reload location <>'. Make sure board is seated properly. If the message recurs, copy the error message exactly as it appears on the console or in the system log, call your Cisco technical support representative and provide the representative with the gathered information. | Internal module error within FIA Asic. We need to check if other kind of errors occurred along with this error. Check asic-error logging using show asic-error fia check if memmory ASICs/components associated with FIA are inited and functioning.
FIA-1-SKT_SMC0_INTR_OOB_ERROR_LANE_INDICATE_4_0 | 1 | FABRIC | SKT_SMC0_INTR_OOB_ERROR_LANE_INDICATE_4 on FIA [dec] | SKT_SMC0_INTR_OOB_ERROR_LANE_INDICATE_4 interrupt on FIA | Wait a few minutes. If it doesn't recover, please reload the board using command 'reload location <>'. Make sure board is seated properly. If the message recurs, copy the error message exactly as it appears on the console or in the system log, call your Cisco technical support representative and provide the representative with the gathered information. | Internal module error within FIA Asic. We need to check if other kind of errors occurred along with this error. Check asic-error logging using show asic-error fia check if memmory ASICs/components associated with FIA are inited and functioning.
FIA-1-SKT_SMC0_INTR_OOB_ERROR_LANE_INDICATE_5_0 | 1 | FABRIC | SKT_SMC0_INTR_OOB_ERROR_LANE_INDICATE_5 on FIA [dec] | SKT_SMC0_INTR_OOB_ERROR_LANE_INDICATE_5 interrupt on FIA | Wait a few minutes. If it doesn't recover, please reload the board using command 'reload location <>'. Make sure board is seated properly. If the message recurs, copy the error message exactly as it appears on the console or in the system log, call your Cisco technical support representative and provide the representative with the gathered information. | Internal module error within FIA Asic. We need to check if other kind of errors occurred along with this error. Check asic-error logging using show asic-error fia check if memmory ASICs/components associated with FIA are inited and functioning.
FIA-1-SKT_SMC0_INTR_OOB_ERROR_LANE_INDICATE_6_0 | 1 | FABRIC | SKT_SMC0_INTR_OOB_ERROR_LANE_INDICATE_6 on FIA [dec] | SKT_SMC0_INTR_OOB_ERROR_LANE_INDICATE_6 interrupt on FIA | Wait a few minutes. If it doesn't recover, please reload the board using command 'reload location <>'. Make sure board is seated properly. If the message recurs, copy the error message exactly as it appears on the console or in the system log, call your Cisco technical support representative and provide the representative with the gathered information. | Internal module error within FIA Asic. We need to check if other kind of errors occurred along with this error. Check asic-error logging using show asic-error fia check if memmory ASICs/components associated with FIA are inited and functioning.
FIA-1-SKT_SMC0_INTR_OOB_ERROR_LANE_INDICATE_7_0 | 1 | FABRIC | SKT_SMC0_INTR_OOB_ERROR_LANE_INDICATE_7 on FIA [dec] | SKT_SMC0_INTR_OOB_ERROR_LANE_INDICATE_7 interrupt on FIA | Wait a few minutes. If it doesn't recover, please reload the board using command 'reload location <>'. Make sure board is seated properly. If the message recurs, copy the error message exactly as it appears on the console or in the system log, call your Cisco technical support representative and provide the representative with the gathered information. | Internal module error within FIA Asic. We need to check if other kind of errors occurred along with this error. Check asic-error logging using show asic-error fia check if memmory ASICs/components associated with FIA are inited and functioning.
FIA-1-SKT_SMC0_INTR_OOB_ERROR_LANE_INDICATE_8_0 | 1 | FABRIC | SKT_SMC0_INTR_OOB_ERROR_LANE_INDICATE_8 on FIA [dec] | SKT_SMC0_INTR_OOB_ERROR_LANE_INDICATE_8 interrupt on FIA | Wait a few minutes. If it doesn't recover, please reload the board using command 'reload location <>'. Make sure board is seated properly. If the message recurs, copy the error message exactly as it appears on the console or in the system log, call your Cisco technical support representative and provide the representative with the gathered information. | Internal module error within FIA Asic. We need to check if other kind of errors occurred along with this error. Check asic-error logging using show asic-error fia check if memmory ASICs/components associated with FIA are inited and functioning.
FIA-1-SKT_SMC0_INTR_OOB_ERROR_LANE_INDICATE_9_0 | 1 | FABRIC | SKT_SMC0_INTR_OOB_ERROR_LANE_INDICATE_9 on FIA [dec] | SKT_SMC0_INTR_OOB_ERROR_LANE_INDICATE_9 interrupt on FIA | Wait a few minutes. If it doesn't recover, please reload the board using command 'reload location <>'. Make sure board is seated properly. If the message recurs, copy the error message exactly as it appears on the console or in the system log, call your Cisco technical support representative and provide the representative with the gathered information. | Internal module error within FIA Asic. We need to check if other kind of errors occurred along with this error. Check asic-error logging using show asic-error fia check if memmory ASICs/components associated with FIA are inited and functioning.
FIA-1-SKT_SMC0_INTR_RX_DESKEW_ERR_0 | 1 | FABRIC | SKT_SMC0_INTR_RX_DESKEW_ERR on FIA [dec] | SKT_SMC0_INTR_RX_DESKEW_ERR interrupt on FIA | Wait a few minutes. If it doesn't recover, please reload the board using command 'reload location <>'. Make sure board is seated properly. If the message recurs, copy the error message exactly as it appears on the console or in the system log, call your Cisco technical support representative and provide the representative with the gathered information. | Internal module error within FIA Asic. We need to check if other kind of errors occurred along with this error. Check asic-error logging using show asic-error fia check if memmory ASICs/components associated with FIA are inited and functioning.
FIA-1-SKT_SMC0_INTR_TSF_SOT_MISS_ERROR_0 | 1 | FABRIC | SKT_SMC0_INTR_TSF_SOT_MISS_ERROR on FIA [dec] | SKT_SMC0_INTR_TSF_SOT_MISS_ERROR interrupt on FIA | Wait a few minutes. If it doesn't recover, please reload the board using command 'reload location <>'. Make sure board is seated properly. If the message recurs, copy the error message exactly as it appears on the console or in the system log, call your Cisco technical support representative and provide the representative with the gathered information. | Internal module error within FIA Asic. We need to check if other kind of errors occurred along with this error. Check asic-error logging using show asic-error fia check if memmory ASICs/components associated with FIA are inited and functioning.
FIA-1-SKT_SMC1_INTR_8B10B_DECODE_DISPARITY_ERROR_0_0 | 1 | FABRIC | SKT_SMC1_INTR_8B10B_DECODE_DISPARITY_ERROR_0 on FIA [dec] | SKT_SMC1_INTR_8B10B_DECODE_DISPARITY_ERROR_0 interrupt on FIA | Wait a few minutes. If it doesn't recover, please reload the board using command 'reload location <>'. Make sure board is seated properly. If the message recurs, copy the error message exactly as it appears on the console or in the system log, call your Cisco technical support representative and provide the representative with the gathered information. | Internal module error within FIA Asic. We need to check if other kind of errors occurred along with this error. Check asic-error logging using show asic-error fia check if memmory ASICs/components associated with FIA are inited and functioning.
FIA-1-SKT_SMC1_INTR_8B10B_DECODE_DISPARITY_ERROR_1_0 | 1 | FABRIC | SKT_SMC1_INTR_8B10B_DECODE_DISPARITY_ERROR_1 on FIA [dec] | SKT_SMC1_INTR_8B10B_DECODE_DISPARITY_ERROR_1 interrupt on FIA | Wait a few minutes. If it doesn't recover, please reload the board using command 'reload location <>'. Make sure board is seated properly. If the message recurs, copy the error message exactly as it appears on the console or in the system log, call your Cisco technical support representative and provide the representative with the gathered information. | Internal module error within FIA Asic. We need to check if other kind of errors occurred along with this error. Check asic-error logging using show asic-error fia check if memmory ASICs/components associated with FIA are inited and functioning.
FIA-1-SKT_SMC1_INTR_8B10B_DECODE_DISPARITY_ERROR_10_0 | 1 | FABRIC | SKT_SMC1_INTR_8B10B_DECODE_DISPARITY_ERROR_10 on FIA [dec] | SKT_SMC1_INTR_8B10B_DECODE_DISPARITY_ERROR_10 interrupt on FIA | Wait a few minutes. If it doesn't recover, please reload the board using command 'reload location <>'. Make sure board is seated properly. If the message recurs, copy the error message exactly as it appears on the console or in the system log, call your Cisco technical support representative and provide the representative with the gathered information. | Internal module error within FIA Asic. We need to check if other kind of errors occurred along with this error. Check asic-error logging using show asic-error fia check if memmory ASICs/components associated with FIA are inited and functioning.
FIA-1-SKT_SMC1_INTR_8B10B_DECODE_DISPARITY_ERROR_11_0 | 1 | FABRIC | SKT_SMC1_INTR_8B10B_DECODE_DISPARITY_ERROR_11 on FIA [dec] | SKT_SMC1_INTR_8B10B_DECODE_DISPARITY_ERROR_11 interrupt on FIA | Wait a few minutes. If it doesn't recover, please reload the board using command 'reload location <>'. Make sure board is seated properly. If the message recurs, copy the error message exactly as it appears on the console or in the system log, call your Cisco technical support representative and provide the representative with the gathered information. | Internal module error within FIA Asic. We need to check if other kind of errors occurred along with this error. Check asic-error logging using show asic-error fia check if memmory ASICs/components associated with FIA are inited and functioning.
FIA-1-SKT_SMC1_INTR_8B10B_DECODE_DISPARITY_ERROR_12_0 | 1 | FABRIC | SKT_SMC1_INTR_8B10B_DECODE_DISPARITY_ERROR_12 on FIA [dec] | SKT_SMC1_INTR_8B10B_DECODE_DISPARITY_ERROR_12 interrupt on FIA | Wait a few minutes. If it doesn't recover, please reload the board using command 'reload location <>'. Make sure board is seated properly. If the message recurs, copy the error message exactly as it appears on the console or in the system log, call your Cisco technical support representative and provide the representative with the gathered information. | Internal module error within FIA Asic. We need to check if other kind of errors occurred along with this error. Check asic-error logging using show asic-error fia check if memmory ASICs/components associated with FIA are inited and functioning.
FIA-1-SKT_SMC1_INTR_8B10B_DECODE_DISPARITY_ERROR_13_0 | 1 | FABRIC | SKT_SMC1_INTR_8B10B_DECODE_DISPARITY_ERROR_13 on FIA [dec] | SKT_SMC1_INTR_8B10B_DECODE_DISPARITY_ERROR_13 interrupt on FIA | Wait a few minutes. If it doesn't recover, please reload the board using command 'reload location <>'. Make sure board is seated properly. If the message recurs, copy the error message exactly as it appears on the console or in the system log, call your Cisco technical support representative and provide the representative with the gathered information. | Internal module error within FIA Asic. We need to check if other kind of errors occurred along with this error. Check asic-error logging using show asic-error fia check if memmory ASICs/components associated with FIA are inited and functioning.
FIA-1-SKT_SMC1_INTR_8B10B_DECODE_DISPARITY_ERROR_14_0 | 1 | FABRIC | SKT_SMC1_INTR_8B10B_DECODE_DISPARITY_ERROR_14 on FIA [dec] | SKT_SMC1_INTR_8B10B_DECODE_DISPARITY_ERROR_14 interrupt on FIA | Wait a few minutes. If it doesn't recover, please reload the board using command 'reload location <>'. Make sure board is seated properly. If the message recurs, copy the error message exactly as it appears on the console or in the system log, call your Cisco technical support representative and provide the representative with the gathered information. | Internal module error within FIA Asic. We need to check if other kind of errors occurred along with this error. Check asic-error logging using show asic-error fia check if memmory ASICs/components associated with FIA are inited and functioning.
FIA-1-SKT_SMC1_INTR_8B10B_DECODE_DISPARITY_ERROR_15_0 | 1 | FABRIC | SKT_SMC1_INTR_8B10B_DECODE_DISPARITY_ERROR_15 on FIA [dec] | SKT_SMC1_INTR_8B10B_DECODE_DISPARITY_ERROR_15 interrupt on FIA | Wait a few minutes. If it doesn't recover, please reload the board using command 'reload location <>'. Make sure board is seated properly. If the message recurs, copy the error message exactly as it appears on the console or in the system log, call your Cisco technical support representative and provide the representative with the gathered information. | Internal module error within FIA Asic. We need to check if other kind of errors occurred along with this error. Check asic-error logging using show asic-error fia check if memmory ASICs/components associated with FIA are inited and functioning.
FIA-1-SKT_SMC1_INTR_8B10B_DECODE_DISPARITY_ERROR_2_0 | 1 | FABRIC | SKT_SMC1_INTR_8B10B_DECODE_DISPARITY_ERROR_2 on FIA [dec] | SKT_SMC1_INTR_8B10B_DECODE_DISPARITY_ERROR_2 interrupt on FIA | Wait a few minutes. If it doesn't recover, please reload the board using command 'reload location <>'. Make sure board is seated properly. If the message recurs, copy the error message exactly as it appears on the console or in the system log, call your Cisco technical support representative and provide the representative with the gathered information. | Internal module error within FIA Asic. We need to check if other kind of errors occurred along with this error. Check asic-error logging using show asic-error fia check if memmory ASICs/components associated with FIA are inited and functioning.
FIA-1-SKT_SMC1_INTR_8B10B_DECODE_DISPARITY_ERROR_3_0 | 1 | FABRIC | SKT_SMC1_INTR_8B10B_DECODE_DISPARITY_ERROR_3 on FIA [dec] | SKT_SMC1_INTR_8B10B_DECODE_DISPARITY_ERROR_3 interrupt on FIA | Wait a few minutes. If it doesn't recover, please reload the board using command 'reload location <>'. Make sure board is seated properly. If the message recurs, copy the error message exactly as it appears on the console or in the system log, call your Cisco technical support representative and provide the representative with the gathered information. | Internal module error within FIA Asic. We need to check if other kind of errors occurred along with this error. Check asic-error logging using show asic-error fia check if memmory ASICs/components associated with FIA are inited and functioning.
FIA-1-SKT_SMC1_INTR_8B10B_DECODE_DISPARITY_ERROR_4_0 | 1 | FABRIC | SKT_SMC1_INTR_8B10B_DECODE_DISPARITY_ERROR_4 on FIA [dec] | SKT_SMC1_INTR_8B10B_DECODE_DISPARITY_ERROR_4 interrupt on FIA | Wait a few minutes. If it doesn't recover, please reload the board using command 'reload location <>'. Make sure board is seated properly. If the message recurs, copy the error message exactly as it appears on the console or in the system log, call your Cisco technical support representative and provide the representative with the gathered information. | Internal module error within FIA Asic. We need to check if other kind of errors occurred along with this error. Check asic-error logging using show asic-error fia check if memmory ASICs/components associated with FIA are inited and functioning.
FIA-1-SKT_SMC1_INTR_8B10B_DECODE_DISPARITY_ERROR_5_0 | 1 | FABRIC | SKT_SMC1_INTR_8B10B_DECODE_DISPARITY_ERROR_5 on FIA [dec] | SKT_SMC1_INTR_8B10B_DECODE_DISPARITY_ERROR_5 interrupt on FIA | Wait a few minutes. If it doesn't recover, please reload the board using command 'reload location <>'. Make sure board is seated properly. If the message recurs, copy the error message exactly as it appears on the console or in the system log, call your Cisco technical support representative and provide the representative with the gathered information. | Internal module error within FIA Asic. We need to check if other kind of errors occurred along with this error. Check asic-error logging using show asic-error fia check if memmory ASICs/components associated with FIA are inited and functioning.
FIA-1-SKT_SMC1_INTR_8B10B_DECODE_DISPARITY_ERROR_6_0 | 1 | FABRIC | SKT_SMC1_INTR_8B10B_DECODE_DISPARITY_ERROR_6 on FIA [dec] | SKT_SMC1_INTR_8B10B_DECODE_DISPARITY_ERROR_6 interrupt on FIA | Wait a few minutes. If it doesn't recover, please reload the board using command 'reload location <>'. Make sure board is seated properly. If the message recurs, copy the error message exactly as it appears on the console or in the system log, call your Cisco technical support representative and provide the representative with the gathered information. | Internal module error within FIA Asic. We need to check if other kind of errors occurred along with this error. Check asic-error logging using show asic-error fia check if memmory ASICs/components associated with FIA are inited and functioning.
FIA-1-SKT_SMC1_INTR_8B10B_DECODE_DISPARITY_ERROR_7_0 | 1 | FABRIC | SKT_SMC1_INTR_8B10B_DECODE_DISPARITY_ERROR_7 on FIA [dec] | SKT_SMC1_INTR_8B10B_DECODE_DISPARITY_ERROR_7 interrupt on FIA | Wait a few minutes. If it doesn't recover, please reload the board using command 'reload location <>'. Make sure board is seated properly. If the message recurs, copy the error message exactly as it appears on the console or in the system log, call your Cisco technical support representative and provide the representative with the gathered information. | Internal module error within FIA Asic. We need to check if other kind of errors occurred along with this error. Check asic-error logging using show asic-error fia check if memmory ASICs/components associated with FIA are inited and functioning.
FIA-1-SKT_SMC1_INTR_8B10B_DECODE_DISPARITY_ERROR_8_0 | 1 | FABRIC | SKT_SMC1_INTR_8B10B_DECODE_DISPARITY_ERROR_8 on FIA [dec] | SKT_SMC1_INTR_8B10B_DECODE_DISPARITY_ERROR_8 interrupt on FIA | Wait a few minutes. If it doesn't recover, please reload the board using command 'reload location <>'. Make sure board is seated properly. If the message recurs, copy the error message exactly as it appears on the console or in the system log, call your Cisco technical support representative and provide the representative with the gathered information. | Internal module error within FIA Asic. We need to check if other kind of errors occurred along with this error. Check asic-error logging using show asic-error fia check if memmory ASICs/components associated with FIA are inited and functioning.
FIA-1-SKT_SMC1_INTR_8B10B_DECODE_DISPARITY_ERROR_9_0 | 1 | FABRIC | SKT_SMC1_INTR_8B10B_DECODE_DISPARITY_ERROR_9 on FIA [dec] | SKT_SMC1_INTR_8B10B_DECODE_DISPARITY_ERROR_9 interrupt on FIA | Wait a few minutes. If it doesn't recover, please reload the board using command 'reload location <>'. Make sure board is seated properly. If the message recurs, copy the error message exactly as it appears on the console or in the system log, call your Cisco technical support representative and provide the representative with the gathered information. | Internal module error within FIA Asic. We need to check if other kind of errors occurred along with this error. Check asic-error logging using show asic-error fia check if memmory ASICs/components associated with FIA are inited and functioning.
FIA-1-SKT_SMC1_INTR_8B10B_DECODE_OUT_OF_BAND_ERROR_0_0 | 1 | FABRIC | SKT_SMC1_INTR_8B10B_DECODE_OUT_OF_BAND_ERROR_0 on FIA [dec] | SKT_SMC1_INTR_8B10B_DECODE_OUT_OF_BAND_ERROR_0 interrupt on FIA | Wait a few minutes. If it doesn't recover, please reload the board using command 'reload location <>'. Make sure board is seated properly. If the message recurs, copy the error message exactly as it appears on the console or in the system log, call your Cisco technical support representative and provide the representative with the gathered information. | Internal module error within FIA Asic. We need to check if other kind of errors occurred along with this error. Check asic-error logging using show asic-error fia check if memmory ASICs/components associated with FIA are inited and functioning.
FIA-1-SKT_SMC1_INTR_8B10B_DECODE_OUT_OF_BAND_ERROR_1_0 | 1 | FABRIC | SKT_SMC1_INTR_8B10B_DECODE_OUT_OF_BAND_ERROR_1 on FIA [dec] | SKT_SMC1_INTR_8B10B_DECODE_OUT_OF_BAND_ERROR_1 interrupt on FIA | Wait a few minutes. If it doesn't recover, please reload the board using command 'reload location <>'. Make sure board is seated properly. If the message recurs, copy the error message exactly as it appears on the console or in the system log, call your Cisco technical support representative and provide the representative with the gathered information. | Internal module error within FIA Asic. We need to check if other kind of errors occurred along with this error. Check asic-error logging using show asic-error fia check if memmory ASICs/components associated with FIA are inited and functioning.
FIA-1-SKT_SMC1_INTR_8B10B_DECODE_OUT_OF_BAND_ERROR_10_0 | 1 | FABRIC | SKT_SMC1_INTR_8B10B_DECODE_OUT_OF_BAND_ERROR_10 on FIA [dec] | SKT_SMC1_INTR_8B10B_DECODE_OUT_OF_BAND_ERROR_10 interrupt on FIA | Wait a few minutes. If it doesn't recover, please reload the board using command 'reload location <>'. Make sure board is seated properly. If the message recurs, copy the error message exactly as it appears on the console or in the system log, call your Cisco technical support representative and provide the representative with the gathered information. | Internal module error within FIA Asic. We need to check if other kind of errors occurred along with this error. Check asic-error logging using show asic-error fia check if memmory ASICs/components associated with FIA are inited and functioning.
FIA-1-SKT_SMC1_INTR_8B10B_DECODE_OUT_OF_BAND_ERROR_11_0 | 1 | FABRIC | SKT_SMC1_INTR_8B10B_DECODE_OUT_OF_BAND_ERROR_11 on FIA [dec] | SKT_SMC1_INTR_8B10B_DECODE_OUT_OF_BAND_ERROR_11 interrupt on FIA | Wait a few minutes. If it doesn't recover, please reload the board using command 'reload location <>'. Make sure board is seated properly. If the message recurs, copy the error message exactly as it appears on the console or in the system log, call your Cisco technical support representative and provide the representative with the gathered information. | Internal module error within FIA Asic. We need to check if other kind of errors occurred along with this error. Check asic-error logging using show asic-error fia check if memmory ASICs/components associated with FIA are inited and functioning.
FIA-1-SKT_SMC1_INTR_8B10B_DECODE_OUT_OF_BAND_ERROR_12_0 | 1 | FABRIC | SKT_SMC1_INTR_8B10B_DECODE_OUT_OF_BAND_ERROR_12 on FIA [dec] | SKT_SMC1_INTR_8B10B_DECODE_OUT_OF_BAND_ERROR_12 interrupt on FIA | Wait a few minutes. If it doesn't recover, please reload the board using command 'reload location <>'. Make sure board is seated properly. If the message recurs, copy the error message exactly as it appears on the console or in the system log, call your Cisco technical support representative and provide the representative with the gathered information. | Internal module error within FIA Asic. We need to check if other kind of errors occurred along with this error. Check asic-error logging using show asic-error fia check if memmory ASICs/components associated with FIA are inited and functioning.
FIA-1-SKT_SMC1_INTR_8B10B_DECODE_OUT_OF_BAND_ERROR_13_0 | 1 | FABRIC | SKT_SMC1_INTR_8B10B_DECODE_OUT_OF_BAND_ERROR_13 on FIA [dec] | SKT_SMC1_INTR_8B10B_DECODE_OUT_OF_BAND_ERROR_13 interrupt on FIA | Wait a few minutes. If it doesn't recover, please reload the board using command 'reload location <>'. Make sure board is seated properly. If the message recurs, copy the error message exactly as it appears on the console or in the system log, call your Cisco technical support representative and provide the representative with the gathered information. | Internal module error within FIA Asic. We need to check if other kind of errors occurred along with this error. Check asic-error logging using show asic-error fia check if memmory ASICs/components associated with FIA are inited and functioning.
FIA-1-SKT_SMC1_INTR_8B10B_DECODE_OUT_OF_BAND_ERROR_14_0 | 1 | FABRIC | SKT_SMC1_INTR_8B10B_DECODE_OUT_OF_BAND_ERROR_14 on FIA [dec] | SKT_SMC1_INTR_8B10B_DECODE_OUT_OF_BAND_ERROR_14 interrupt on FIA | Wait a few minutes. If it doesn't recover, please reload the board using command 'reload location <>'. Make sure board is seated properly. If the message recurs, copy the error message exactly as it appears on the console or in the system log, call your Cisco technical support representative and provide the representative with the gathered information. | Internal module error within FIA Asic. We need to check if other kind of errors occurred along with this error. Check asic-error logging using show asic-error fia check if memmory ASICs/components associated with FIA are inited and functioning.
FIA-1-SKT_SMC1_INTR_8B10B_DECODE_OUT_OF_BAND_ERROR_15_0 | 1 | FABRIC | SKT_SMC1_INTR_8B10B_DECODE_OUT_OF_BAND_ERROR_15 on FIA [dec] | SKT_SMC1_INTR_8B10B_DECODE_OUT_OF_BAND_ERROR_15 interrupt on FIA | Wait a few minutes. If it doesn't recover, please reload the board using command 'reload location <>'. Make sure board is seated properly. If the message recurs, copy the error message exactly as it appears on the console or in the system log, call your Cisco technical support representative and provide the representative with the gathered information. | Internal module error within FIA Asic. We need to check if other kind of errors occurred along with this error. Check asic-error logging using show asic-error fia check if memmory ASICs/components associated with FIA are inited and functioning.
FIA-1-SKT_SMC1_INTR_8B10B_DECODE_OUT_OF_BAND_ERROR_2_0 | 1 | FABRIC | SKT_SMC1_INTR_8B10B_DECODE_OUT_OF_BAND_ERROR_2 on FIA [dec] | SKT_SMC1_INTR_8B10B_DECODE_OUT_OF_BAND_ERROR_2 interrupt on FIA | Wait a few minutes. If it doesn't recover, please reload the board using command 'reload location <>'. Make sure board is seated properly. If the message recurs, copy the error message exactly as it appears on the console or in the system log, call your Cisco technical support representative and provide the representative with the gathered information. | Internal module error within FIA Asic. We need to check if other kind of errors occurred along with this error. Check asic-error logging using show asic-error fia check if memmory ASICs/components associated with FIA are inited and functioning.
FIA-1-SKT_SMC1_INTR_8B10B_DECODE_OUT_OF_BAND_ERROR_3_0 | 1 | FABRIC | SKT_SMC1_INTR_8B10B_DECODE_OUT_OF_BAND_ERROR_3 on FIA [dec] | SKT_SMC1_INTR_8B10B_DECODE_OUT_OF_BAND_ERROR_3 interrupt on FIA | Wait a few minutes. If it doesn't recover, please reload the board using command 'reload location <>'. Make sure board is seated properly. If the message recurs, copy the error message exactly as it appears on the console or in the system log, call your Cisco technical support representative and provide the representative with the gathered information. | Internal module error within FIA Asic. We need to check if other kind of errors occurred along with this error. Check asic-error logging using show asic-error fia check if memmory ASICs/components associated with FIA are inited and functioning.
FIA-1-SKT_SMC1_INTR_8B10B_DECODE_OUT_OF_BAND_ERROR_4_0 | 1 | FABRIC | SKT_SMC1_INTR_8B10B_DECODE_OUT_OF_BAND_ERROR_4 on FIA [dec] | SKT_SMC1_INTR_8B10B_DECODE_OUT_OF_BAND_ERROR_4 interrupt on FIA | Wait a few minutes. If it doesn't recover, please reload the board using command 'reload location <>'. Make sure board is seated properly. If the message recurs, copy the error message exactly as it appears on the console or in the system log, call your Cisco technical support representative and provide the representative with the gathered information. | Internal module error within FIA Asic. We need to check if other kind of errors occurred along with this error. Check asic-error logging using show asic-error fia check if memmory ASICs/components associated with FIA are inited and functioning.
FIA-1-SKT_SMC1_INTR_8B10B_DECODE_OUT_OF_BAND_ERROR_5_0 | 1 | FABRIC | SKT_SMC1_INTR_8B10B_DECODE_OUT_OF_BAND_ERROR_5 on FIA [dec] | SKT_SMC1_INTR_8B10B_DECODE_OUT_OF_BAND_ERROR_5 interrupt on FIA | Wait a few minutes. If it doesn't recover, please reload the board using command 'reload location <>'. Make sure board is seated properly. If the message recurs, copy the error message exactly as it appears on the console or in the system log, call your Cisco technical support representative and provide the representative with the gathered information. | Internal module error within FIA Asic. We need to check if other kind of errors occurred along with this error. Check asic-error logging using show asic-error fia check if memmory ASICs/components associated with FIA are inited and functioning.
FIA-1-SKT_SMC1_INTR_8B10B_DECODE_OUT_OF_BAND_ERROR_6_0 | 1 | FABRIC | SKT_SMC1_INTR_8B10B_DECODE_OUT_OF_BAND_ERROR_6 on FIA [dec] | SKT_SMC1_INTR_8B10B_DECODE_OUT_OF_BAND_ERROR_6 interrupt on FIA | Wait a few minutes. If it doesn't recover, please reload the board using command 'reload location <>'. Make sure board is seated properly. If the message recurs, copy the error message exactly as it appears on the console or in the system log, call your Cisco technical support representative and provide the representative with the gathered information. | Internal module error within FIA Asic. We need to check if other kind of errors occurred along with this error. Check asic-error logging using show asic-error fia check if memmory ASICs/components associated with FIA are inited and functioning.
FIA-1-SKT_SMC1_INTR_8B10B_DECODE_OUT_OF_BAND_ERROR_7_0 | 1 | FABRIC | SKT_SMC1_INTR_8B10B_DECODE_OUT_OF_BAND_ERROR_7 on FIA [dec] | SKT_SMC1_INTR_8B10B_DECODE_OUT_OF_BAND_ERROR_7 interrupt on FIA | Wait a few minutes. If it doesn't recover, please reload the board using command 'reload location <>'. Make sure board is seated properly. If the message recurs, copy the error message exactly as it appears on the console or in the system log, call your Cisco technical support representative and provide the representative with the gathered information. | Internal module error within FIA Asic. We need to check if other kind of errors occurred along with this error. Check asic-error logging using show asic-error fia check if memmory ASICs/components associated with FIA are inited and functioning.
FIA-1-SKT_SMC1_INTR_8B10B_DECODE_OUT_OF_BAND_ERROR_8_0 | 1 | FABRIC | SKT_SMC1_INTR_8B10B_DECODE_OUT_OF_BAND_ERROR_8 on FIA [dec] | SKT_SMC1_INTR_8B10B_DECODE_OUT_OF_BAND_ERROR_8 interrupt on FIA | Wait a few minutes. If it doesn't recover, please reload the board using command 'reload location <>'. Make sure board is seated properly. If the message recurs, copy the error message exactly as it appears on the console or in the system log, call your Cisco technical support representative and provide the representative with the gathered information. | Internal module error within FIA Asic. We need to check if other kind of errors occurred along with this error. Check asic-error logging using show asic-error fia check if memmory ASICs/components associated with FIA are inited and functioning.
FIA-1-SKT_SMC1_INTR_8B10B_DECODE_OUT_OF_BAND_ERROR_9_0 | 1 | FABRIC | SKT_SMC1_INTR_8B10B_DECODE_OUT_OF_BAND_ERROR_9 on FIA [dec] | SKT_SMC1_INTR_8B10B_DECODE_OUT_OF_BAND_ERROR_9 interrupt on FIA | Wait a few minutes. If it doesn't recover, please reload the board using command 'reload location <>'. Make sure board is seated properly. If the message recurs, copy the error message exactly as it appears on the console or in the system log, call your Cisco technical support representative and provide the representative with the gathered information. | Internal module error within FIA Asic. We need to check if other kind of errors occurred along with this error. Check asic-error logging using show asic-error fia check if memmory ASICs/components associated with FIA are inited and functioning.
FIA-1-SKT_SMC1_INTR_ALIGN_ERROR_LANE_INDICATE_0_0 | 1 | FABRIC | SKT_SMC1_INTR_ALIGN_ERROR_LANE_INDICATE_0 on FIA [dec] | SKT_SMC1_INTR_ALIGN_ERROR_LANE_INDICATE_0 interrupt on FIA | Wait a few minutes. If it doesn't recover, please reload the board using command 'reload location <>'. Make sure board is seated properly. If the message recurs, copy the error message exactly as it appears on the console or in the system log, call your Cisco technical support representative and provide the representative with the gathered information. | Internal module error within FIA Asic. We need to check if other kind of errors occurred along with this error. Check asic-error logging using show asic-error fia check if memmory ASICs/components associated with FIA are inited and functioning.
FIA-1-SKT_SMC1_INTR_ALIGN_ERROR_LANE_INDICATE_1_0 | 1 | FABRIC | SKT_SMC1_INTR_ALIGN_ERROR_LANE_INDICATE_1 on FIA [dec] | SKT_SMC1_INTR_ALIGN_ERROR_LANE_INDICATE_1 interrupt on FIA | Wait a few minutes. If it doesn't recover, please reload the board using command 'reload location <>'. Make sure board is seated properly. If the message recurs, copy the error message exactly as it appears on the console or in the system log, call your Cisco technical support representative and provide the representative with the gathered information. | Internal module error within FIA Asic. We need to check if other kind of errors occurred along with this error. Check asic-error logging using show asic-error fia check if memmory ASICs/components associated with FIA are inited and functioning.
FIA-1-SKT_SMC1_INTR_ALIGN_ERROR_LANE_INDICATE_10_0 | 1 | FABRIC | SKT_SMC1_INTR_ALIGN_ERROR_LANE_INDICATE_10 on FIA [dec] | SKT_SMC1_INTR_ALIGN_ERROR_LANE_INDICATE_10 interrupt on FIA | Wait a few minutes. If it doesn't recover, please reload the board using command 'reload location <>'. Make sure board is seated properly. If the message recurs, copy the error message exactly as it appears on the console or in the system log, call your Cisco technical support representative and provide the representative with the gathered information. | Internal module error within FIA Asic. We need to check if other kind of errors occurred along with this error. Check asic-error logging using show asic-error fia check if memmory ASICs/components associated with FIA are inited and functioning.
FIA-1-SKT_SMC1_INTR_ALIGN_ERROR_LANE_INDICATE_11_0 | 1 | FABRIC | SKT_SMC1_INTR_ALIGN_ERROR_LANE_INDICATE_11 on FIA [dec] | SKT_SMC1_INTR_ALIGN_ERROR_LANE_INDICATE_11 interrupt on FIA | Wait a few minutes. If it doesn't recover, please reload the board using command 'reload location <>'. Make sure board is seated properly. If the message recurs, copy the error message exactly as it appears on the console or in the system log, call your Cisco technical support representative and provide the representative with the gathered information. | Internal module error within FIA Asic. We need to check if other kind of errors occurred along with this error. Check asic-error logging using show asic-error fia check if memmory ASICs/components associated with FIA are inited and functioning.
FIA-1-SKT_SMC1_INTR_ALIGN_ERROR_LANE_INDICATE_12_0 | 1 | FABRIC | SKT_SMC1_INTR_ALIGN_ERROR_LANE_INDICATE_12 on FIA [dec] | SKT_SMC1_INTR_ALIGN_ERROR_LANE_INDICATE_12 interrupt on FIA | Wait a few minutes. If it doesn't recover, please reload the board using command 'reload location <>'. Make sure board is seated properly. If the message recurs, copy the error message exactly as it appears on the console or in the system log, call your Cisco technical support representative and provide the representative with the gathered information. | Internal module error within FIA Asic. We need to check if other kind of errors occurred along with this error. Check asic-error logging using show asic-error fia check if memmory ASICs/components associated with FIA are inited and functioning.
FIA-1-SKT_SMC1_INTR_ALIGN_ERROR_LANE_INDICATE_13_0 | 1 | FABRIC | SKT_SMC1_INTR_ALIGN_ERROR_LANE_INDICATE_13 on FIA [dec] | SKT_SMC1_INTR_ALIGN_ERROR_LANE_INDICATE_13 interrupt on FIA | Wait a few minutes. If it doesn't recover, please reload the board using command 'reload location <>'. Make sure board is seated properly. If the message recurs, copy the error message exactly as it appears on the console or in the system log, call your Cisco technical support representative and provide the representative with the gathered information. | Internal module error within FIA Asic. We need to check if other kind of errors occurred along with this error. Check asic-error logging using show asic-error fia check if memmory ASICs/components associated with FIA are inited and functioning.
FIA-1-SKT_SMC1_INTR_ALIGN_ERROR_LANE_INDICATE_14_0 | 1 | FABRIC | SKT_SMC1_INTR_ALIGN_ERROR_LANE_INDICATE_14 on FIA [dec] | SKT_SMC1_INTR_ALIGN_ERROR_LANE_INDICATE_14 interrupt on FIA | Wait a few minutes. If it doesn't recover, please reload the board using command 'reload location <>'. Make sure board is seated properly. If the message recurs, copy the error message exactly as it appears on the console or in the system log, call your Cisco technical support representative and provide the representative with the gathered information. | Internal module error within FIA Asic. We need to check if other kind of errors occurred along with this error. Check asic-error logging using show asic-error fia check if memmory ASICs/components associated with FIA are inited and functioning.
FIA-1-SKT_SMC1_INTR_ALIGN_ERROR_LANE_INDICATE_15_0 | 1 | FABRIC | SKT_SMC1_INTR_ALIGN_ERROR_LANE_INDICATE_15 on FIA [dec] | SKT_SMC1_INTR_ALIGN_ERROR_LANE_INDICATE_15 interrupt on FIA | Wait a few minutes. If it doesn't recover, please reload the board using command 'reload location <>'. Make sure board is seated properly. If the message recurs, copy the error message exactly as it appears on the console or in the system log, call your Cisco technical support representative and provide the representative with the gathered information. | Internal module error within FIA Asic. We need to check if other kind of errors occurred along with this error. Check asic-error logging using show asic-error fia check if memmory ASICs/components associated with FIA are inited and functioning.
FIA-1-SKT_SMC1_INTR_ALIGN_ERROR_LANE_INDICATE_2_0 | 1 | FABRIC | SKT_SMC1_INTR_ALIGN_ERROR_LANE_INDICATE_2 on FIA [dec] | SKT_SMC1_INTR_ALIGN_ERROR_LANE_INDICATE_2 interrupt on FIA | Wait a few minutes. If it doesn't recover, please reload the board using command 'reload location <>'. Make sure board is seated properly. If the message recurs, copy the error message exactly as it appears on the console or in the system log, call your Cisco technical support representative and provide the representative with the gathered information. | Internal module error within FIA Asic. We need to check if other kind of errors occurred along with this error. Check asic-error logging using show asic-error fia check if memmory ASICs/components associated with FIA are inited and functioning.
FIA-1-SKT_SMC1_INTR_ALIGN_ERROR_LANE_INDICATE_3_0 | 1 | FABRIC | SKT_SMC1_INTR_ALIGN_ERROR_LANE_INDICATE_3 on FIA [dec] | SKT_SMC1_INTR_ALIGN_ERROR_LANE_INDICATE_3 interrupt on FIA | Wait a few minutes. If it doesn't recover, please reload the board using command 'reload location <>'. Make sure board is seated properly. If the message recurs, copy the error message exactly as it appears on the console or in the system log, call your Cisco technical support representative and provide the representative with the gathered information. | Internal module error within FIA Asic. We need to check if other kind of errors occurred along with this error. Check asic-error logging using show asic-error fia check if memmory ASICs/components associated with FIA are inited and functioning.
FIA-1-SKT_SMC1_INTR_ALIGN_ERROR_LANE_INDICATE_4_0 | 1 | FABRIC | SKT_SMC1_INTR_ALIGN_ERROR_LANE_INDICATE_4 on FIA [dec] | SKT_SMC1_INTR_ALIGN_ERROR_LANE_INDICATE_4 interrupt on FIA | Wait a few minutes. If it doesn't recover, please reload the board using command 'reload location <>'. Make sure board is seated properly. If the message recurs, copy the error message exactly as it appears on the console or in the system log, call your Cisco technical support representative and provide the representative with the gathered information. | Internal module error within FIA Asic. We need to check if other kind of errors occurred along with this error. Check asic-error logging using show asic-error fia check if memmory ASICs/components associated with FIA are inited and functioning.
FIA-1-SKT_SMC1_INTR_ALIGN_ERROR_LANE_INDICATE_5_0 | 1 | FABRIC | SKT_SMC1_INTR_ALIGN_ERROR_LANE_INDICATE_5 on FIA [dec] | SKT_SMC1_INTR_ALIGN_ERROR_LANE_INDICATE_5 interrupt on FIA | Wait a few minutes. If it doesn't recover, please reload the board using command 'reload location <>'. Make sure board is seated properly. If the message recurs, copy the error message exactly as it appears on the console or in the system log, call your Cisco technical support representative and provide the representative with the gathered information. | Internal module error within FIA Asic. We need to check if other kind of errors occurred along with this error. Check asic-error logging using show asic-error fia check if memmory ASICs/components associated with FIA are inited and functioning.
FIA-1-SKT_SMC1_INTR_ALIGN_ERROR_LANE_INDICATE_6_0 | 1 | FABRIC | SKT_SMC1_INTR_ALIGN_ERROR_LANE_INDICATE_6 on FIA [dec] | SKT_SMC1_INTR_ALIGN_ERROR_LANE_INDICATE_6 interrupt on FIA | Wait a few minutes. If it doesn't recover, please reload the board using command 'reload location <>'. Make sure board is seated properly. If the message recurs, copy the error message exactly as it appears on the console or in the system log, call your Cisco technical support representative and provide the representative with the gathered information. | Internal module error within FIA Asic. We need to check if other kind of errors occurred along with this error. Check asic-error logging using show asic-error fia check if memmory ASICs/components associated with FIA are inited and functioning.
FIA-1-SKT_SMC1_INTR_ALIGN_ERROR_LANE_INDICATE_7_0 | 1 | FABRIC | SKT_SMC1_INTR_ALIGN_ERROR_LANE_INDICATE_7 on FIA [dec] | SKT_SMC1_INTR_ALIGN_ERROR_LANE_INDICATE_7 interrupt on FIA | Wait a few minutes. If it doesn't recover, please reload the board using command 'reload location <>'. Make sure board is seated properly. If the message recurs, copy the error message exactly as it appears on the console or in the system log, call your Cisco technical support representative and provide the representative with the gathered information. | Internal module error within FIA Asic. We need to check if other kind of errors occurred along with this error. Check asic-error logging using show asic-error fia check if memmory ASICs/components associated with FIA are inited and functioning.
FIA-1-SKT_SMC1_INTR_ALIGN_ERROR_LANE_INDICATE_8_0 | 1 | FABRIC | SKT_SMC1_INTR_ALIGN_ERROR_LANE_INDICATE_8 on FIA [dec] | SKT_SMC1_INTR_ALIGN_ERROR_LANE_INDICATE_8 interrupt on FIA | Wait a few minutes. If it doesn't recover, please reload the board using command 'reload location <>'. Make sure board is seated properly. If the message recurs, copy the error message exactly as it appears on the console or in the system log, call your Cisco technical support representative and provide the representative with the gathered information. | Internal module error within FIA Asic. We need to check if other kind of errors occurred along with this error. Check asic-error logging using show asic-error fia check if memmory ASICs/components associated with FIA are inited and functioning.
FIA-1-SKT_SMC1_INTR_ALIGN_ERROR_LANE_INDICATE_9_0 | 1 | FABRIC | SKT_SMC1_INTR_ALIGN_ERROR_LANE_INDICATE_9 on FIA [dec] | SKT_SMC1_INTR_ALIGN_ERROR_LANE_INDICATE_9 interrupt on FIA | Wait a few minutes. If it doesn't recover, please reload the board using command 'reload location <>'. Make sure board is seated properly. If the message recurs, copy the error message exactly as it appears on the console or in the system log, call your Cisco technical support representative and provide the representative with the gathered information. | Internal module error within FIA Asic. We need to check if other kind of errors occurred along with this error. Check asic-error logging using show asic-error fia check if memmory ASICs/components associated with FIA are inited and functioning.
FIA-1-SKT_SMC1_INTR_CRC_TRANS_ERR_0 | 1 | FABRIC | SKT_SMC1_INTR_CRC_TRANS_ERR on FIA [dec] | SKT_SMC1_INTR_CRC_TRANS_ERR interrupt on FIA | Wait a few minutes. If it doesn't recover, please reload the board using command 'reload location <>'. Make sure board is seated properly. If the message recurs, copy the error message exactly as it appears on the console or in the system log, call your Cisco technical support representative and provide the representative with the gathered information. | Internal module error within FIA Asic. We need to check if other kind of errors occurred along with this error. Check asic-error logging using show asic-error fia check if memmory ASICs/components associated with FIA are inited and functioning.
FIA-1-SKT_SMC1_INTR_DISP_ERROR_LANE_INDICATE_0_0 | 1 | FABRIC | SKT_SMC1_INTR_DISP_ERROR_LANE_INDICATE_0 on FIA [dec] | SKT_SMC1_INTR_DISP_ERROR_LANE_INDICATE_0 interrupt on FIA | Wait a few minutes. If it doesn't recover, please reload the board using command 'reload location <>'. Make sure board is seated properly. If the message recurs, copy the error message exactly as it appears on the console or in the system log, call your Cisco technical support representative and provide the representative with the gathered information. | Internal module error within FIA Asic. We need to check if other kind of errors occurred along with this error. Check asic-error logging using show asic-error fia check if memmory ASICs/components associated with FIA are inited and functioning.
FIA-1-SKT_SMC1_INTR_DISP_ERROR_LANE_INDICATE_1_0 | 1 | FABRIC | SKT_SMC1_INTR_DISP_ERROR_LANE_INDICATE_1 on FIA [dec] | SKT_SMC1_INTR_DISP_ERROR_LANE_INDICATE_1 interrupt on FIA | Wait a few minutes. If it doesn't recover, please reload the board using command 'reload location <>'. Make sure board is seated properly. If the message recurs, copy the error message exactly as it appears on the console or in the system log, call your Cisco technical support representative and provide the representative with the gathered information. | Internal module error within FIA Asic. We need to check if other kind of errors occurred along with this error. Check asic-error logging using show asic-error fia check if memmory ASICs/components associated with FIA are inited and functioning.
FIA-1-SKT_SMC1_INTR_DISP_ERROR_LANE_INDICATE_10_0 | 1 | FABRIC | SKT_SMC1_INTR_DISP_ERROR_LANE_INDICATE_10 on FIA [dec] | SKT_SMC1_INTR_DISP_ERROR_LANE_INDICATE_10 interrupt on FIA | Wait a few minutes. If it doesn't recover, please reload the board using command 'reload location <>'. Make sure board is seated properly. If the message recurs, copy the error message exactly as it appears on the console or in the system log, call your Cisco technical support representative and provide the representative with the gathered information. | Internal module error within FIA Asic. We need to check if other kind of errors occurred along with this error. Check asic-error logging using show asic-error fia check if memmory ASICs/components associated with FIA are inited and functioning.
FIA-1-SKT_SMC1_INTR_DISP_ERROR_LANE_INDICATE_11_0 | 1 | FABRIC | SKT_SMC1_INTR_DISP_ERROR_LANE_INDICATE_11 on FIA [dec] | SKT_SMC1_INTR_DISP_ERROR_LANE_INDICATE_11 interrupt on FIA | Wait a few minutes. If it doesn't recover, please reload the board using command 'reload location <>'. Make sure board is seated properly. If the message recurs, copy the error message exactly as it appears on the console or in the system log, call your Cisco technical support representative and provide the representative with the gathered information. | Internal module error within FIA Asic. We need to check if other kind of errors occurred along with this error. Check asic-error logging using show asic-error fia check if memmory ASICs/components associated with FIA are inited and functioning.
FIA-1-SKT_SMC1_INTR_DISP_ERROR_LANE_INDICATE_12_0 | 1 | FABRIC | SKT_SMC1_INTR_DISP_ERROR_LANE_INDICATE_12 on FIA [dec] | SKT_SMC1_INTR_DISP_ERROR_LANE_INDICATE_12 interrupt on FIA | Wait a few minutes. If it doesn't recover, please reload the board using command 'reload location <>'. Make sure board is seated properly. If the message recurs, copy the error message exactly as it appears on the console or in the system log, call your Cisco technical support representative and provide the representative with the gathered information. | Internal module error within FIA Asic. We need to check if other kind of errors occurred along with this error. Check asic-error logging using show asic-error fia check if memmory ASICs/components associated with FIA are inited and functioning.
FIA-1-SKT_SMC1_INTR_DISP_ERROR_LANE_INDICATE_13_0 | 1 | FABRIC | SKT_SMC1_INTR_DISP_ERROR_LANE_INDICATE_13 on FIA [dec] | SKT_SMC1_INTR_DISP_ERROR_LANE_INDICATE_13 interrupt on FIA | Wait a few minutes. If it doesn't recover, please reload the board using command 'reload location <>'. Make sure board is seated properly. If the message recurs, copy the error message exactly as it appears on the console or in the system log, call your Cisco technical support representative and provide the representative with the gathered information. | Internal module error within FIA Asic. We need to check if other kind of errors occurred along with this error. Check asic-error logging using show asic-error fia check if memmory ASICs/components associated with FIA are inited and functioning.
FIA-1-SKT_SMC1_INTR_DISP_ERROR_LANE_INDICATE_14_0 | 1 | FABRIC | SKT_SMC1_INTR_DISP_ERROR_LANE_INDICATE_14 on FIA [dec] | SKT_SMC1_INTR_DISP_ERROR_LANE_INDICATE_14 interrupt on FIA | Wait a few minutes. If it doesn't recover, please reload the board using command 'reload location <>'. Make sure board is seated properly. If the message recurs, copy the error message exactly as it appears on the console or in the system log, call your Cisco technical support representative and provide the representative with the gathered information. | Internal module error within FIA Asic. We need to check if other kind of errors occurred along with this error. Check asic-error logging using show asic-error fia check if memmory ASICs/components associated with FIA are inited and functioning.
FIA-1-SKT_SMC1_INTR_DISP_ERROR_LANE_INDICATE_15_0 | 1 | FABRIC | SKT_SMC1_INTR_DISP_ERROR_LANE_INDICATE_15 on FIA [dec] | SKT_SMC1_INTR_DISP_ERROR_LANE_INDICATE_15 interrupt on FIA | Wait a few minutes. If it doesn't recover, please reload the board using command 'reload location <>'. Make sure board is seated properly. If the message recurs, copy the error message exactly as it appears on the console or in the system log, call your Cisco technical support representative and provide the representative with the gathered information. | Internal module error within FIA Asic. We need to check if other kind of errors occurred along with this error. Check asic-error logging using show asic-error fia check if memmory ASICs/components associated with FIA are inited and functioning.
FIA-1-SKT_SMC1_INTR_DISP_ERROR_LANE_INDICATE_2_0 | 1 | FABRIC | SKT_SMC1_INTR_DISP_ERROR_LANE_INDICATE_2 on FIA [dec] | SKT_SMC1_INTR_DISP_ERROR_LANE_INDICATE_2 interrupt on FIA | Wait a few minutes. If it doesn't recover, please reload the board using command 'reload location <>'. Make sure board is seated properly. If the message recurs, copy the error message exactly as it appears on the console or in the system log, call your Cisco technical support representative and provide the representative with the gathered information. | Internal module error within FIA Asic. We need to check if other kind of errors occurred along with this error. Check asic-error logging using show asic-error fia check if memmory ASICs/components associated with FIA are inited and functioning.
FIA-1-SKT_SMC1_INTR_DISP_ERROR_LANE_INDICATE_3_0 | 1 | FABRIC | SKT_SMC1_INTR_DISP_ERROR_LANE_INDICATE_3 on FIA [dec] | SKT_SMC1_INTR_DISP_ERROR_LANE_INDICATE_3 interrupt on FIA | Wait a few minutes. If it doesn't recover, please reload the board using command 'reload location <>'. Make sure board is seated properly. If the message recurs, copy the error message exactly as it appears on the console or in the system log, call your Cisco technical support representative and provide the representative with the gathered information. | Internal module error within FIA Asic. We need to check if other kind of errors occurred along with this error. Check asic-error logging using show asic-error fia check if memmory ASICs/components associated with FIA are inited and functioning.
FIA-1-SKT_SMC1_INTR_DISP_ERROR_LANE_INDICATE_4_0 | 1 | FABRIC | SKT_SMC1_INTR_DISP_ERROR_LANE_INDICATE_4 on FIA [dec] | SKT_SMC1_INTR_DISP_ERROR_LANE_INDICATE_4 interrupt on FIA | Wait a few minutes. If it doesn't recover, please reload the board using command 'reload location <>'. Make sure board is seated properly. If the message recurs, copy the error message exactly as it appears on the console or in the system log, call your Cisco technical support representative and provide the representative with the gathered information. | Internal module error within FIA Asic. We need to check if other kind of errors occurred along with this error. Check asic-error logging using show asic-error fia check if memmory ASICs/components associated with FIA are inited and functioning.
FIA-1-SKT_SMC1_INTR_DISP_ERROR_LANE_INDICATE_5_0 | 1 | FABRIC | SKT_SMC1_INTR_DISP_ERROR_LANE_INDICATE_5 on FIA [dec] | SKT_SMC1_INTR_DISP_ERROR_LANE_INDICATE_5 interrupt on FIA | Wait a few minutes. If it doesn't recover, please reload the board using command 'reload location <>'. Make sure board is seated properly. If the message recurs, copy the error message exactly as it appears on the console or in the system log, call your Cisco technical support representative and provide the representative with the gathered information. | Internal module error within FIA Asic. We need to check if other kind of errors occurred along with this error. Check asic-error logging using show asic-error fia check if memmory ASICs/components associated with FIA are inited and functioning.
FIA-1-SKT_SMC1_INTR_DISP_ERROR_LANE_INDICATE_6_0 | 1 | FABRIC | SKT_SMC1_INTR_DISP_ERROR_LANE_INDICATE_6 on FIA [dec] | SKT_SMC1_INTR_DISP_ERROR_LANE_INDICATE_6 interrupt on FIA | Wait a few minutes. If it doesn't recover, please reload the board using command 'reload location <>'. Make sure board is seated properly. If the message recurs, copy the error message exactly as it appears on the console or in the system log, call your Cisco technical support representative and provide the representative with the gathered information. | Internal module error within FIA Asic. We need to check if other kind of errors occurred along with this error. Check asic-error logging using show asic-error fia check if memmory ASICs/components associated with FIA are inited and functioning.
FIA-1-SKT_SMC1_INTR_DISP_ERROR_LANE_INDICATE_7_0 | 1 | FABRIC | SKT_SMC1_INTR_DISP_ERROR_LANE_INDICATE_7 on FIA [dec] | SKT_SMC1_INTR_DISP_ERROR_LANE_INDICATE_7 interrupt on FIA | Wait a few minutes. If it doesn't recover, please reload the board using command 'reload location <>'. Make sure board is seated properly. If the message recurs, copy the error message exactly as it appears on the console or in the system log, call your Cisco technical support representative and provide the representative with the gathered information. | Internal module error within FIA Asic. We need to check if other kind of errors occurred along with this error. Check asic-error logging using show asic-error fia check if memmory ASICs/components associated with FIA are inited and functioning.
FIA-1-SKT_SMC1_INTR_DISP_ERROR_LANE_INDICATE_8_0 | 1 | FABRIC | SKT_SMC1_INTR_DISP_ERROR_LANE_INDICATE_8 on FIA [dec] | SKT_SMC1_INTR_DISP_ERROR_LANE_INDICATE_8 interrupt on FIA | Wait a few minutes. If it doesn't recover, please reload the board using command 'reload location <>'. Make sure board is seated properly. If the message recurs, copy the error message exactly as it appears on the console or in the system log, call your Cisco technical support representative and provide the representative with the gathered information. | Internal module error within FIA Asic. We need to check if other kind of errors occurred along with this error. Check asic-error logging using show asic-error fia check if memmory ASICs/components associated with FIA are inited and functioning.
FIA-1-SKT_SMC1_INTR_DISP_ERROR_LANE_INDICATE_9_0 | 1 | FABRIC | SKT_SMC1_INTR_DISP_ERROR_LANE_INDICATE_9 on FIA [dec] | SKT_SMC1_INTR_DISP_ERROR_LANE_INDICATE_9 interrupt on FIA | Wait a few minutes. If it doesn't recover, please reload the board using command 'reload location <>'. Make sure board is seated properly. If the message recurs, copy the error message exactly as it appears on the console or in the system log, call your Cisco technical support representative and provide the representative with the gathered information. | Internal module error within FIA Asic. We need to check if other kind of errors occurred along with this error. Check asic-error logging using show asic-error fia check if memmory ASICs/components associated with FIA are inited and functioning.
FIA-1-SKT_SMC1_INTR_OOB_ERROR_LANE_INDICATE_0_0 | 1 | FABRIC | SKT_SMC1_INTR_OOB_ERROR_LANE_INDICATE_0 on FIA [dec] | SKT_SMC1_INTR_OOB_ERROR_LANE_INDICATE_0 interrupt on FIA | Wait a few minutes. If it doesn't recover, please reload the board using command 'reload location <>'. Make sure board is seated properly. If the message recurs, copy the error message exactly as it appears on the console or in the system log, call your Cisco technical support representative and provide the representative with the gathered information. | Internal module error within FIA Asic. We need to check if other kind of errors occurred along with this error. Check asic-error logging using show asic-error fia check if memmory ASICs/components associated with FIA are inited and functioning.
FIA-1-SKT_SMC1_INTR_OOB_ERROR_LANE_INDICATE_1_0 | 1 | FABRIC | SKT_SMC1_INTR_OOB_ERROR_LANE_INDICATE_1 on FIA [dec] | SKT_SMC1_INTR_OOB_ERROR_LANE_INDICATE_1 interrupt on FIA | Wait a few minutes. If it doesn't recover, please reload the board using command 'reload location <>'. Make sure board is seated properly. If the message recurs, copy the error message exactly as it appears on the console or in the system log, call your Cisco technical support representative and provide the representative with the gathered information. | Internal module error within FIA Asic. We need to check if other kind of errors occurred along with this error. Check asic-error logging using show asic-error fia check if memmory ASICs/components associated with FIA are inited and functioning.
FIA-1-SKT_SMC1_INTR_OOB_ERROR_LANE_INDICATE_10_0 | 1 | FABRIC | SKT_SMC1_INTR_OOB_ERROR_LANE_INDICATE_10 on FIA [dec] | SKT_SMC1_INTR_OOB_ERROR_LANE_INDICATE_10 interrupt on FIA | Wait a few minutes. If it doesn't recover, please reload the board using command 'reload location <>'. Make sure board is seated properly. If the message recurs, copy the error message exactly as it appears on the console or in the system log, call your Cisco technical support representative and provide the representative with the gathered information. | Internal module error within FIA Asic. We need to check if other kind of errors occurred along with this error. Check asic-error logging using show asic-error fia check if memmory ASICs/components associated with FIA are inited and functioning.
FIA-1-SKT_SMC1_INTR_OOB_ERROR_LANE_INDICATE_11_0 | 1 | FABRIC | SKT_SMC1_INTR_OOB_ERROR_LANE_INDICATE_11 on FIA [dec] | SKT_SMC1_INTR_OOB_ERROR_LANE_INDICATE_11 interrupt on FIA | Wait a few minutes. If it doesn't recover, please reload the board using command 'reload location <>'. Make sure board is seated properly. If the message recurs, copy the error message exactly as it appears on the console or in the system log, call your Cisco technical support representative and provide the representative with the gathered information. | Internal module error within FIA Asic. We need to check if other kind of errors occurred along with this error. Check asic-error logging using show asic-error fia check if memmory ASICs/components associated with FIA are inited and functioning.
FIA-1-SKT_SMC1_INTR_OOB_ERROR_LANE_INDICATE_12_0 | 1 | FABRIC | SKT_SMC1_INTR_OOB_ERROR_LANE_INDICATE_12 on FIA [dec] | SKT_SMC1_INTR_OOB_ERROR_LANE_INDICATE_12 interrupt on FIA | Wait a few minutes. If it doesn't recover, please reload the board using command 'reload location <>'. Make sure board is seated properly. If the message recurs, copy the error message exactly as it appears on the console or in the system log, call your Cisco technical support representative and provide the representative with the gathered information. | Internal module error within FIA Asic. We need to check if other kind of errors occurred along with this error. Check asic-error logging using show asic-error fia check if memmory ASICs/components associated with FIA are inited and functioning.
FIA-1-SKT_SMC1_INTR_OOB_ERROR_LANE_INDICATE_13_0 | 1 | FABRIC | SKT_SMC1_INTR_OOB_ERROR_LANE_INDICATE_13 on FIA [dec] | SKT_SMC1_INTR_OOB_ERROR_LANE_INDICATE_13 interrupt on FIA | Wait a few minutes. If it doesn't recover, please reload the board using command 'reload location <>'. Make sure board is seated properly. If the message recurs, copy the error message exactly as it appears on the console or in the system log, call your Cisco technical support representative and provide the representative with the gathered information. | Internal module error within FIA Asic. We need to check if other kind of errors occurred along with this error. Check asic-error logging using show asic-error fia check if memmory ASICs/components associated with FIA are inited and functioning.
FIA-1-SKT_SMC1_INTR_OOB_ERROR_LANE_INDICATE_14_0 | 1 | FABRIC | SKT_SMC1_INTR_OOB_ERROR_LANE_INDICATE_14 on FIA [dec] | SKT_SMC1_INTR_OOB_ERROR_LANE_INDICATE_14 interrupt on FIA | Wait a few minutes. If it doesn't recover, please reload the board using command 'reload location <>'. Make sure board is seated properly. If the message recurs, copy the error message exactly as it appears on the console or in the system log, call your Cisco technical support representative and provide the representative with the gathered information. | Internal module error within FIA Asic. We need to check if other kind of errors occurred along with this error. Check asic-error logging using show asic-error fia check if memmory ASICs/components associated with FIA are inited and functioning.
FIA-1-SKT_SMC1_INTR_OOB_ERROR_LANE_INDICATE_15_0 | 1 | FABRIC | SKT_SMC1_INTR_OOB_ERROR_LANE_INDICATE_15 on FIA [dec] | SKT_SMC1_INTR_OOB_ERROR_LANE_INDICATE_15 interrupt on FIA | Wait a few minutes. If it doesn't recover, please reload the board using command 'reload location <>'. Make sure board is seated properly. If the message recurs, copy the error message exactly as it appears on the console or in the system log, call your Cisco technical support representative and provide the representative with the gathered information. | Internal module error within FIA Asic. We need to check if other kind of errors occurred along with this error. Check asic-error logging using show asic-error fia check if memmory ASICs/components associated with FIA are inited and functioning.
FIA-1-SKT_SMC1_INTR_OOB_ERROR_LANE_INDICATE_2_0 | 1 | FABRIC | SKT_SMC1_INTR_OOB_ERROR_LANE_INDICATE_2 on FIA [dec] | SKT_SMC1_INTR_OOB_ERROR_LANE_INDICATE_2 interrupt on FIA | Wait a few minutes. If it doesn't recover, please reload the board using command 'reload location <>'. Make sure board is seated properly. If the message recurs, copy the error message exactly as it appears on the console or in the system log, call your Cisco technical support representative and provide the representative with the gathered information. | Internal module error within FIA Asic. We need to check if other kind of errors occurred along with this error. Check asic-error logging using show asic-error fia check if memmory ASICs/components associated with FIA are inited and functioning.
FIA-1-SKT_SMC1_INTR_OOB_ERROR_LANE_INDICATE_3_0 | 1 | FABRIC | SKT_SMC1_INTR_OOB_ERROR_LANE_INDICATE_3 on FIA [dec] | SKT_SMC1_INTR_OOB_ERROR_LANE_INDICATE_3 interrupt on FIA | Wait a few minutes. If it doesn't recover, please reload the board using command 'reload location <>'. Make sure board is seated properly. If the message recurs, copy the error message exactly as it appears on the console or in the system log, call your Cisco technical support representative and provide the representative with the gathered information. | Internal module error within FIA Asic. We need to check if other kind of errors occurred along with this error. Check asic-error logging using show asic-error fia check if memmory ASICs/components associated with FIA are inited and functioning.
FIA-1-SKT_SMC1_INTR_OOB_ERROR_LANE_INDICATE_4_0 | 1 | FABRIC | SKT_SMC1_INTR_OOB_ERROR_LANE_INDICATE_4 on FIA [dec] | SKT_SMC1_INTR_OOB_ERROR_LANE_INDICATE_4 interrupt on FIA | Wait a few minutes. If it doesn't recover, please reload the board using command 'reload location <>'. Make sure board is seated properly. If the message recurs, copy the error message exactly as it appears on the console or in the system log, call your Cisco technical support representative and provide the representative with the gathered information. | Internal module error within FIA Asic. We need to check if other kind of errors occurred along with this error. Check asic-error logging using show asic-error fia check if memmory ASICs/components associated with FIA are inited and functioning.
FIA-1-SKT_SMC1_INTR_OOB_ERROR_LANE_INDICATE_5_0 | 1 | FABRIC | SKT_SMC1_INTR_OOB_ERROR_LANE_INDICATE_5 on FIA [dec] | SKT_SMC1_INTR_OOB_ERROR_LANE_INDICATE_5 interrupt on FIA | Wait a few minutes. If it doesn't recover, please reload the board using command 'reload location <>'. Make sure board is seated properly. If the message recurs, copy the error message exactly as it appears on the console or in the system log, call your Cisco technical support representative and provide the representative with the gathered information. | Internal module error within FIA Asic. We need to check if other kind of errors occurred along with this error. Check asic-error logging using show asic-error fia check if memmory ASICs/components associated with FIA are inited and functioning.
FIA-1-SKT_SMC1_INTR_OOB_ERROR_LANE_INDICATE_6_0 | 1 | FABRIC | SKT_SMC1_INTR_OOB_ERROR_LANE_INDICATE_6 on FIA [dec] | SKT_SMC1_INTR_OOB_ERROR_LANE_INDICATE_6 interrupt on FIA | Wait a few minutes. If it doesn't recover, please reload the board using command 'reload location <>'. Make sure board is seated properly. If the message recurs, copy the error message exactly as it appears on the console or in the system log, call your Cisco technical support representative and provide the representative with the gathered information. | Internal module error within FIA Asic. We need to check if other kind of errors occurred along with this error. Check asic-error logging using show asic-error fia check if memmory ASICs/components associated with FIA are inited and functioning.
FIA-1-SKT_SMC1_INTR_OOB_ERROR_LANE_INDICATE_7_0 | 1 | FABRIC | SKT_SMC1_INTR_OOB_ERROR_LANE_INDICATE_7 on FIA [dec] | SKT_SMC1_INTR_OOB_ERROR_LANE_INDICATE_7 interrupt on FIA | Wait a few minutes. If it doesn't recover, please reload the board using command 'reload location <>'. Make sure board is seated properly. If the message recurs, copy the error message exactly as it appears on the console or in the system log, call your Cisco technical support representative and provide the representative with the gathered information. | Internal module error within FIA Asic. We need to check if other kind of errors occurred along with this error. Check asic-error logging using show asic-error fia check if memmory ASICs/components associated with FIA are inited and functioning.
FIA-1-SKT_SMC1_INTR_OOB_ERROR_LANE_INDICATE_8_0 | 1 | FABRIC | SKT_SMC1_INTR_OOB_ERROR_LANE_INDICATE_8 on FIA [dec] | SKT_SMC1_INTR_OOB_ERROR_LANE_INDICATE_8 interrupt on FIA | Wait a few minutes. If it doesn't recover, please reload the board using command 'reload location <>'. Make sure board is seated properly. If the message recurs, copy the error message exactly as it appears on the console or in the system log, call your Cisco technical support representative and provide the representative with the gathered information. | Internal module error within FIA Asic. We need to check if other kind of errors occurred along with this error. Check asic-error logging using show asic-error fia check if memmory ASICs/components associated with FIA are inited and functioning.
FIA-1-SKT_SMC1_INTR_OOB_ERROR_LANE_INDICATE_9_0 | 1 | FABRIC | SKT_SMC1_INTR_OOB_ERROR_LANE_INDICATE_9 on FIA [dec] | SKT_SMC1_INTR_OOB_ERROR_LANE_INDICATE_9 interrupt on FIA | Wait a few minutes. If it doesn't recover, please reload the board using command 'reload location <>'. Make sure board is seated properly. If the message recurs, copy the error message exactly as it appears on the console or in the system log, call your Cisco technical support representative and provide the representative with the gathered information. | Internal module error within FIA Asic. We need to check if other kind of errors occurred along with this error. Check asic-error logging using show asic-error fia check if memmory ASICs/components associated with FIA are inited and functioning.
FIA-1-SKT_SMC1_INTR_RX_DESKEW_ERR_0 | 1 | FABRIC | SKT_SMC1_INTR_RX_DESKEW_ERR on FIA [dec] | SKT_SMC1_INTR_RX_DESKEW_ERR interrupt on FIA | Wait a few minutes. If it doesn't recover, please reload the board using command 'reload location <>'. Make sure board is seated properly. If the message recurs, copy the error message exactly as it appears on the console or in the system log, call your Cisco technical support representative and provide the representative with the gathered information. | Internal module error within FIA Asic. We need to check if other kind of errors occurred along with this error. Check asic-error logging using show asic-error fia check if memmory ASICs/components associated with FIA are inited and functioning.
FIA-1-SKT_SMC1_INTR_TSF_SOT_MISS_ERROR_0 | 1 | FABRIC | SKT_SMC1_INTR_TSF_SOT_MISS_ERROR on FIA [dec] | SKT_SMC1_INTR_TSF_SOT_MISS_ERROR interrupt on FIA | Wait a few minutes. If it doesn't recover, please reload the board using command 'reload location <>'. Make sure board is seated properly. If the message recurs, copy the error message exactly as it appears on the console or in the system log, call your Cisco technical support representative and provide the representative with the gathered information. | Internal module error within FIA Asic. We need to check if other kind of errors occurred along with this error. Check asic-error logging using show asic-error fia check if memmory ASICs/components associated with FIA are inited and functioning.
FIA-1-SKT_SP0_INTR_ALIGN_FAIL_0 | 1 | FABRIC | SKT_SP0_INTR_ALIGN_FAIL on FIA [dec] | SKT_SP0_INTR_ALIGN_FAIL interrupt on FIA | Wait a few minutes. If it doesn't recover, please reload the board using command 'reload location <>'. Make sure board is seated properly. If the message recurs, copy the error message exactly as it appears on the console or in the system log, call your Cisco technical support representative and provide the representative with the gathered information. | This condition could occur due to broken pins/components/clock or ASIC init errors (either NPU or FIA init errors). If hardware is inspected to be clean and no physical damage, environmental factors like temperature might be factor for this error. Wait and check if errors get resolved. If errors are consistent, take actions like checking temperature of the box, if high address it. Check for any initialization errors.
FIA-1-SKT_SP0_INTR_BAD_ALIGN_0 | 1 | FABRIC | SKT_SP0_INTR_BAD_ALIGN on FIA [dec] | SKT_SP0_INTR_BAD_ALIGN interrupt on FIA | Wait a few minutes. If it doesn't recover, please reload the board using command 'reload location <>'. Make sure board is seated properly. If the message recurs, copy the error message exactly as it appears on the console or in the system log, call your Cisco technical support representative and provide the representative with the gathered information. | This condition could occur due to broken pins/components/clock or ASIC init errors (either NPU or FIA init errors). If hardware is inspected to be clean and no physical damage, environmental factors like temperature might be factor for this error. Wait and check if errors get resolved. If errors are consistent, take actions like checking temperature of the box, if high address it. Check for any initialization errors.
FIA-1-SKT_SP0_INTR_BAD_CODE_0 | 1 | FABRIC | SKT_SP0_INTR_BAD_CODE on FIA [dec] | SKT_SP0_INTR_BAD_CODE interrupt on FIA | Wait a few minutes. If it doesn't recover, please reload the board using command 'reload location <>'. Make sure board is seated properly. If the message recurs, copy the error message exactly as it appears on the console or in the system log, call your Cisco technical support representative and provide the representative with the gathered information. | This condition could occur due to broken pins/components/clock or ASIC init errors (either NPU or FIA init errors). If hardware is inspected to be clean and no physical damage, environmental factors like temperature might be factor for this error. Wait and check if errors get resolved. If errors are consistent, take actions like checking temperature of the box, if high address it. Check for any initialization errors.
FIA-1-SKT_SP0_INTR_CW_CRC_ERR_0 | 1 | FABRIC | SKT_SP0_INTR_CW_CRC_ERR on FIA [dec] | SKT_SP0_INTR_CW_CRC_ERR interrupt on FIA | Wait a few minutes. If it doesn't recover, please reload the board using command 'reload location <>'. Make sure board is seated properly. If the message recurs, copy the error message exactly as it appears on the console or in the system log, call your Cisco technical support representative and provide the representative with the gathered information. | This condition could occur due to broken pins/components/clock or ASIC init errors (either NPU or FIA init errors). If hardware is inspected to be clean and no physical damage, environmental factors like temperature might be factor for this error. Wait and check if errors get resolved. If errors are consistent, take actions like checking temperature of the box, if high address it. Check for any initialization errors.
FIA-1-SKT_SP0_INTR_LANE_CRC_ERR_0 | 1 | FABRIC | SKT_SP0_INTR_LANE_CRC_ERR on FIA [dec] | SKT_SP0_INTR_LANE_CRC_ERR interrupt on FIA | Wait a few minutes. If it doesn't recover, please reload the board using command 'reload location <>'. Make sure board is seated properly. If the message recurs, copy the error message exactly as it appears on the console or in the system log, call your Cisco technical support representative and provide the representative with the gathered information. | This condition could occur due to broken pins/components/clock or ASIC init errors (either NPU or FIA init errors). If hardware is inspected to be clean and no physical damage, environmental factors like temperature might be factor for this error. Wait and check if errors get resolved. If errors are consistent, take actions like checking temperature of the box, if high address it. Check for any initialization errors.
FIA-1-SKT_SP0_INTR_SLICE_ERR_0_0 | 1 | FABRIC | SKT_SP0_INTR_SLICE_ERR_0 on FIA [dec] | SKT_SP0_INTR_SLICE_ERR_0 interrupt on FIA | Wait a few minutes. If it doesn't recover, please reload the board using command 'reload location <>'. Make sure board is seated properly. If the message recurs, copy the error message exactly as it appears on the console or in the system log, call your Cisco technical support representative and provide the representative with the gathered information. | This condition could occur due to broken pins/components/clock or ASIC init errors (either NPU or FIA init errors). If hardware is inspected to be clean and no physical damage, environmental factors like temperature might be factor for this error. Wait and check if errors get resolved. If errors are consistent, take actions like checking temperature of the box, if high address it. Check for any initialization errors.
FIA-1-SKT_SP0_INTR_SLICE_ERR_1_0 | 1 | FABRIC | SKT_SP0_INTR_SLICE_ERR_1 on FIA [dec] | SKT_SP0_INTR_SLICE_ERR_1 interrupt on FIA | Wait a few minutes. If it doesn't recover, please reload the board using command 'reload location <>'. Make sure board is seated properly. If the message recurs, copy the error message exactly as it appears on the console or in the system log, call your Cisco technical support representative and provide the representative with the gathered information. | This condition could occur due to broken pins/components/clock or ASIC init errors (either NPU or FIA init errors). If hardware is inspected to be clean and no physical damage, environmental factors like temperature might be factor for this error. Wait and check if errors get resolved. If errors are consistent, take actions like checking temperature of the box, if high address it. Check for any initialization errors.
FIA-1-SKT_SP0_INTR_SLICE_ERR_2_0 | 1 | FABRIC | SKT_SP0_INTR_SLICE_ERR_2 on FIA [dec] | SKT_SP0_INTR_SLICE_ERR_2 interrupt on FIA | Wait a few minutes. If it doesn't recover, please reload the board using command 'reload location <>'. Make sure board is seated properly. If the message recurs, copy the error message exactly as it appears on the console or in the system log, call your Cisco technical support representative and provide the representative with the gathered information. | This condition could occur due to broken pins/components/clock or ASIC init errors (either NPU or FIA init errors). If hardware is inspected to be clean and no physical damage, environmental factors like temperature might be factor for this error. Wait and check if errors get resolved. If errors are consistent, take actions like checking temperature of the box, if high address it. Check for any initialization errors.
FIA-1-SKT_SP0_INTR_SLICE_ERR_3_0 | 1 | FABRIC | SKT_SP0_INTR_SLICE_ERR_3 on FIA [dec] | SKT_SP0_INTR_SLICE_ERR_3 interrupt on FIA | Wait a few minutes. If it doesn't recover, please reload the board using command 'reload location <>'. Make sure board is seated properly. If the message recurs, copy the error message exactly as it appears on the console or in the system log, call your Cisco technical support representative and provide the representative with the gathered information. | This condition could occur due to broken pins/components/clock or ASIC init errors (either NPU or FIA init errors). If hardware is inspected to be clean and no physical damage, environmental factors like temperature might be factor for this error. Wait and check if errors get resolved. If errors are consistent, take actions like checking temperature of the box, if high address it. Check for any initialization errors.
FIA-1-SKT_SP0_INTR_SLICE_ERR_4_0 | 1 | FABRIC | SKT_SP0_INTR_SLICE_ERR_4 on FIA [dec] | SKT_SP0_INTR_SLICE_ERR_4 interrupt on FIA | Wait a few minutes. If it doesn't recover, please reload the board using command 'reload location <>'. Make sure board is seated properly. If the message recurs, copy the error message exactly as it appears on the console or in the system log, call your Cisco technical support representative and provide the representative with the gathered information. | This condition could occur due to broken pins/components/clock or ASIC init errors (either NPU or FIA init errors). If hardware is inspected to be clean and no physical damage, environmental factors like temperature might be factor for this error. Wait and check if errors get resolved. If errors are consistent, take actions like checking temperature of the box, if high address it. Check for any initialization errors.
FIA-1-SKT_SP0_INTR_SLICE_ERR_5_0 | 1 | FABRIC | SKT_SP0_INTR_SLICE_ERR_5 on FIA [dec] | SKT_SP0_INTR_SLICE_ERR_5 interrupt on FIA | Wait a few minutes. If it doesn't recover, please reload the board using command 'reload location <>'. Make sure board is seated properly. If the message recurs, copy the error message exactly as it appears on the console or in the system log, call your Cisco technical support representative and provide the representative with the gathered information. This condition could occur due to broken pins/components/clock or ASIC init errors (either NPU or FIA init errors). If hardware is inspected to be clean and no physical damage, environmental factors like temperature might be factor for this error. Wait and check if errors get resolved. If errors are consistent, take actions like checking temperature of the box, if high address it. Check for any initialization errors. | --
FIA-1-SKT_SP0_INTR_SLICE_ERR_6_0 | 1 | FABRIC | SKT_SP0_INTR_SLICE_ERR_6 on FIA [dec] | SKT_SP0_INTR_SLICE_ERR_6 interrupt on FIA | Wait a few minutes. If it doesn't recover, please reload the board using command 'reload location <>'. Make sure board is seated properly. If the message recurs, copy the error message exactly as it appears on the console or in the system log, call your Cisco technical support representative and provide the representative with the gathered information. | This condition could occur due to broken pins/components/clock or ASIC init errors (either NPU or FIA init errors). If hardware is inspected to be clean and no physical damage, environmental factors like temperature might be factor for this error. Wait and check if errors get resolved. If errors are consistent, take actions like checking temperature of the box, if high address it. Check for any initialization errors.
FIA-1-SKT_SP0_INTR_SLICE_ERR_7_0 | 1 | FABRIC | SKT_SP0_INTR_SLICE_ERR_7 on FIA [dec] | SKT_SP0_INTR_SLICE_ERR_7 interrupt on FIA | Wait a few minutes. If it doesn't recover, please reload the board using command 'reload location <>'. Make sure board is seated properly. If the message recurs, copy the error message exactly as it appears on the console or in the system log, call your Cisco technical support representative and provide the representative with the gathered information. | This condition could occur due to broken pins/components/clock or ASIC init errors (either NPU or FIA init errors). If hardware is inspected to be clean and no physical damage, environmental factors like temperature might be factor for this error. Wait and check if errors get resolved. If errors are consistent, take actions like checking temperature of the box, if high address it. Check for any initialization errors.
FIA-1-SKT_SP0_INTR_SLICE0_CODE_ERR_0 | 1 | FABRIC | SKT_SP0_INTR_SLICE0_CODE_ERR on FIA [dec] | SKT_SP0_INTR_SLICE0_CODE_ERR interrupt on FIA | Wait a few minutes. If it doesn't recover, please reload the board using command 'reload location <>'. Make sure board is seated properly. If the message recurs, copy the error message exactly as it appears on the console or in the system log, call your Cisco technical support representative and provide the representative with the gathered information. | This condition could occur due to broken pins/components/clock or ASIC init errors (either NPU or FIA init errors). If hardware is inspected to be clean and no physical damage, environmental factors like temperature might be factor for this error. Wait and check if errors get resolved. If errors are consistent, take actions like checking temperature of the box, if high address it. Check for any initialization errors.
FIA-1-SKT_SP0_INTR_SLICE0_CODE_ERR_HIGH_0 | 1 | FABRIC | SKT_SP0_INTR_SLICE0_CODE_ERR_HIGH on FIA [dec] | SKT_SP0_INTR_SLICE0_CODE_ERR_HIGH interrupt on FIA | Wait a few minutes. If it doesn't recover, please reload the board using command 'reload location <>'. Make sure board is seated properly. If the message recurs, copy the error message exactly as it appears on the console or in the system log, call your Cisco technical support representative and provide the representative with the gathered information. | This condition could occur due to broken pins/components/clock or ASIC init errors (either NPU or FIA init errors). If hardware is inspected to be clean and no physical damage, environmental factors like temperature might be factor for this error. Wait and check if errors get resolved. If errors are consistent, take actions like checking temperature of the box, if high address it. Check for any initialization errors.
FIA-1-SKT_SP0_INTR_SLICE0_LANE_CRC_ERR_0 | 1 | FABRIC | SKT_SP0_INTR_SLICE0_LANE_CRC_ERR on FIA [dec] | SKT_SP0_INTR_SLICE0_LANE_CRC_ERR interrupt on FIA | Wait a few minutes. If it doesn't recover, please reload the board using command 'reload location <>'. Make sure board is seated properly. If the message recurs, copy the error message exactly as it appears on the console or in the system log, call your Cisco technical support representative and provide the representative with the gathered information. | This condition could occur due to broken pins/components/clock or ASIC init errors (either NPU or FIA init errors). If hardware is inspected to be clean and no physical damage, environmental factors like temperature might be factor for this error. Wait and check if errors get resolved. If errors are consistent, take actions like checking temperature of the box, if high address it. Check for any initialization errors.
FIA-1-SKT_SP0_INTR_SLICE0_WORD_OUTSYNC_0 | 1 | FABRIC | SKT_SP0_INTR_SLICE0_WORD_OUTSYNC on FIA [dec] | SKT_SP0_INTR_SLICE0_WORD_OUTSYNC interrupt on FIA | Wait a few minutes. If it doesn't recover, please reload the board using command 'reload location <>'. Make sure board is seated properly. If the message recurs, copy the error message exactly as it appears on the console or in the system log, call your Cisco technical support representative and provide the representative with the gathered information. | This condition could occur due to broken pins/components/clock or ASIC init errors (either NPU or FIA init errors). If hardware is inspected to be clean and no physical damage, environmental factors like temperature might be factor for this error. Wait and check if errors get resolved. If errors are consistent, take actions like checking temperature of the box, if high address it. Check for any initialization errors.
FIA-1-SKT_SP0_INTR_SLICE1_CODE_ERR_0 | 1 | FABRIC | SKT_SP0_INTR_SLICE1_CODE_ERR on FIA [dec] | SKT_SP0_INTR_SLICE1_CODE_ERR interrupt on FIA | Wait a few minutes. If it doesn't recover, please reload the board using command 'reload location <>'. Make sure board is seated properly. If the message recurs, copy the error message exactly as it appears on the console or in the system log, call your Cisco technical support representative and provide the representative with the gathered information. | This condition could occur due to broken pins/components/clock or ASIC init errors (either NPU or FIA init errors). If hardware is inspected to be clean and no physical damage, environmental factors like temperature might be factor for this error. Wait and check if errors get resolved. If errors are consistent, take actions like checking temperature of the box, if high address it. Check for any initialization errors.
FIA-1-SKT_SP0_INTR_SLICE1_CODE_ERR_HIGH_0 | 1 | FABRIC | SKT_SP0_INTR_SLICE1_CODE_ERR_HIGH on FIA [dec] | SKT_SP0_INTR_SLICE1_CODE_ERR_HIGH interrupt on FIA | Wait a few minutes. If it doesn't recover, please reload the board using command 'reload location <>'. Make sure board is seated properly. If the message recurs, copy the error message exactly as it appears on the console or in the system log, call your Cisco technical support representative and provide the representative with the gathered information. | This condition could occur due to broken pins/components/clock or ASIC init errors (either NPU or FIA init errors). If hardware is inspected to be clean and no physical damage, environmental factors like temperature might be factor for this error. Wait and check if errors get resolved. If errors are consistent, take actions like checking temperature of the box, if high address it. Check for any initialization errors.
FIA-1-SKT_SP0_INTR_SLICE1_LANE_CRC_ERR_0 | 1 | FABRIC | SKT_SP0_INTR_SLICE1_LANE_CRC_ERR on FIA [dec] | SKT_SP0_INTR_SLICE1_LANE_CRC_ERR interrupt on FIA | Wait a few minutes. If it doesn't recover, please reload the board using command 'reload location <>'. Make sure board is seated properly. If the message recurs, copy the error message exactly as it appears on the console or in the system log, call your Cisco technical support representative and provide the representative with the gathered information. | This condition could occur due to broken pins/components/clock or ASIC init errors (either NPU or FIA init errors). If hardware is inspected to be clean and no physical damage, environmental factors like temperature might be factor for this error. Wait and check if errors get resolved. If errors are consistent, take actions like checking temperature of the box, if high address it. Check for any initialization errors.
FIA-1-SKT_SP0_INTR_SLICE1_WORD_OUTSYNC_0 | 1 | FABRIC | SKT_SP0_INTR_SLICE1_WORD_OUTSYNC on FIA [dec] | SKT_SP0_INTR_SLICE1_WORD_OUTSYNC interrupt on FIA | Wait a few minutes. If it doesn't recover, please reload the board using command 'reload location <>'. Make sure board is seated properly. If the message recurs, copy the error message exactly as it appears on the console or in the system log, call your Cisco technical support representative and provide the representative with the gathered information. | This condition could occur due to broken pins/components/clock or ASIC init errors (either NPU or FIA init errors). If hardware is inspected to be clean and no physical damage, environmental factors like temperature might be factor for this error. Wait and check if errors get resolved. If errors are consistent, take actions like checking temperature of the box, if high address it. Check for any initialization errors.
FIA-1-SKT_SP0_INTR_SLICE2_CODE_ERR_0 | 1 | FABRIC | SKT_SP0_INTR_SLICE2_CODE_ERR on FIA [dec] | SKT_SP0_INTR_SLICE2_CODE_ERR interrupt on FIA | Wait a few minutes. If it doesn't recover, please reload the board using command 'reload location <>'. Make sure board is seated properly. If the message recurs, copy the error message exactly as it appears on the console or in the system log, call your Cisco technical support representative and provide the representative with the gathered information. | This condition could occur due to broken pins/components/clock or ASIC init errors (either NPU or FIA init errors). If hardware is inspected to be clean and no physical damage, environmental factors like temperature might be factor for this error. Wait and check if errors get resolved. If errors are consistent, take actions like checking temperature of the box, if high address it. Check for any initialization errors.
FIA-1-SKT_SP0_INTR_SLICE2_CODE_ERR_HIGH_0 | 1 | FABRIC | SKT_SP0_INTR_SLICE2_CODE_ERR_HIGH on FIA [dec] | SKT_SP0_INTR_SLICE2_CODE_ERR_HIGH interrupt on FIA | Wait a few minutes. If it doesn't recover, please reload the board using command 'reload location <>'. Make sure board is seated properly. If the message recurs, copy the error message exactly as it appears on the console or in the system log, call your Cisco technical support representative and provide the representative with the gathered information. | This condition could occur due to broken pins/components/clock or ASIC init errors (either NPU or FIA init errors). If hardware is inspected to be clean and no physical damage, environmental factors like temperature might be factor for this error. Wait and check if errors get resolved. If errors are consistent, take actions like checking temperature of the box, if high address it. Check for any initialization errors.
FIA-1-SKT_SP0_INTR_SLICE2_LANE_CRC_ERR_0 | 1 | FABRIC | SKT_SP0_INTR_SLICE2_LANE_CRC_ERR on FIA [dec] | SKT_SP0_INTR_SLICE2_LANE_CRC_ERR interrupt on FIA | Wait a few minutes. If it doesn't recover, please reload the board using command 'reload location <>'. Make sure board is seated properly. If the message recurs, copy the error message exactly as it appears on the console or in the system log, call your Cisco technical support representative and provide the representative with the gathered information. | This condition could occur due to broken pins/components/clock or ASIC init errors (either NPU or FIA init errors). If hardware is inspected to be clean and no physical damage, environmental factors like temperature might be factor for this error. Wait and check if errors get resolved. If errors are consistent, take actions like checking temperature of the box, if high address it. Check for any initialization errors.
FIA-1-SKT_SP0_INTR_SLICE2_WORD_OUTSYNC_0 | 1 | FABRIC | SKT_SP0_INTR_SLICE2_WORD_OUTSYNC on FIA [dec] | SKT_SP0_INTR_SLICE2_WORD_OUTSYNC interrupt on FIA | Wait a few minutes. If it doesn't recover, please reload the board using command 'reload location <>'. Make sure board is seated properly. If the message recurs, copy the error message exactly as it appears on the console or in the system log, call your Cisco technical support representative and provide the representative with the gathered information. | This condition could occur due to broken pins/components/clock or ASIC init errors (either NPU or FIA init errors). If hardware is inspected to be clean and no physical damage, environmental factors like temperature might be factor for this error. Wait and check if errors get resolved. If errors are consistent, take actions like checking temperature of the box, if high address it. Check for any initialization errors.
FIA-1-SKT_SP0_INTR_SLICE3_CODE_ERR_0 | 1 | FABRIC | SKT_SP0_INTR_SLICE3_CODE_ERR on FIA [dec] | SKT_SP0_INTR_SLICE3_CODE_ERR interrupt on FIA | Wait a few minutes. If it doesn't recover, please reload the board using command 'reload location <>'. Make sure board is seated properly. If the message recurs, copy the error message exactly as it appears on the console or in the system log, call your Cisco technical support representative and provide the representative with the gathered information. | This condition could occur due to broken pins/components/clock or ASIC init errors (either NPU or FIA init errors). If hardware is inspected to be clean and no physical damage, environmental factors like temperature might be factor for this error. Wait and check if errors get resolved. If errors are consistent, take actions like checking temperature of the box, if high address it. Check for any initialization errors.
FIA-1-SKT_SP0_INTR_SLICE3_CODE_ERR_HIGH_0 | 1 | FABRIC | SKT_SP0_INTR_SLICE3_CODE_ERR_HIGH on FIA [dec] | SKT_SP0_INTR_SLICE3_CODE_ERR_HIGH interrupt on FIA | Wait a few minutes. If it doesn't recover, please reload the board using command 'reload location <>'. Make sure board is seated properly. If the message recurs, copy the error message exactly as it appears on the console or in the system log, call your Cisco technical support representative and provide the representative with the gathered information. | This condition could occur due to broken pins/components/clock or ASIC init errors (either NPU or FIA init errors). If hardware is inspected to be clean and no physical damage, environmental factors like temperature might be factor for this error. Wait and check if errors get resolved. If errors are consistent, take actions like checking temperature of the box, if high address it. Check for any initialization errors.
FIA-1-SKT_SP0_INTR_SLICE3_LANE_CRC_ERR_0 | 1 | FABRIC | SKT_SP0_INTR_SLICE3_LANE_CRC_ERR on FIA [dec] | SKT_SP0_INTR_SLICE3_LANE_CRC_ERR interrupt on FIA | Wait a few minutes. If it doesn't recover, please reload the board using command 'reload location <>'. Make sure board is seated properly. If the message recurs, copy the error message exactly as it appears on the console or in the system log, call your Cisco technical support representative and provide the representative with the gathered information. | This condition could occur due to broken pins/components/clock or ASIC init errors (either NPU or FIA init errors). If hardware is inspected to be clean and no physical damage, environmental factors like temperature might be factor for this error. Wait and check if errors get resolved. If errors are consistent, take actions like checking temperature of the box, if high address it. Check for any initialization errors.
FIA-1-SKT_SP0_INTR_SLICE3_WORD_OUTSYNC_0 | 1 | FABRIC | SKT_SP0_INTR_SLICE3_WORD_OUTSYNC on FIA [dec] | SKT_SP0_INTR_SLICE3_WORD_OUTSYNC interrupt on FIA | Wait a few minutes. If it doesn't recover, please reload the board using command 'reload location <>'. Make sure board is seated properly. If the message recurs, copy the error message exactly as it appears on the console or in the system log, call your Cisco technical support representative and provide the representative with the gathered information. | This condition could occur due to broken pins/components/clock or ASIC init errors (either NPU or FIA init errors). If hardware is inspected to be clean and no physical damage, environmental factors like temperature might be factor for this error. Wait and check if errors get resolved. If errors are consistent, take actions like checking temperature of the box, if high address it. Check for any initialization errors.
FIA-1-SKT_SP0_INTR_SLICE4_CODE_ERR_0 | 1 | FABRIC | SKT_SP0_INTR_SLICE4_CODE_ERR on FIA [dec] | SKT_SP0_INTR_SLICE4_CODE_ERR interrupt on FIA | Wait a few minutes. If it doesn't recover, please reload the board using command 'reload location <>'. Make sure board is seated properly. If the message recurs, copy the error message exactly as it appears on the console or in the system log, call your Cisco technical support representative and provide the representative with the gathered information. | This condition could occur due to broken pins/components/clock or ASIC init errors (either NPU or FIA init errors). If hardware is inspected to be clean and no physical damage, environmental factors like temperature might be factor for this error. Wait and check if errors get resolved. If errors are consistent, take actions like checking temperature of the box, if high address it. Check for any initialization errors.
FIA-1-SKT_SP0_INTR_SLICE4_CODE_ERR_HIGH_0 | 1 | FABRIC | SKT_SP0_INTR_SLICE4_CODE_ERR_HIGH on FIA [dec] | SKT_SP0_INTR_SLICE4_CODE_ERR_HIGH interrupt on FIA | Wait a few minutes. If it doesn't recover, please reload the board using command 'reload location <>'. Make sure board is seated properly. If the message recurs, copy the error message exactly as it appears on the console or in the system log, call your Cisco technical support representative and provide the representative with the gathered information. | This condition could occur due to broken pins/components/clock or ASIC init errors (either NPU or FIA init errors). If hardware is inspected to be clean and no physical damage, environmental factors like temperature might be factor for this error. Wait and check if errors get resolved. If errors are consistent, take actions like checking temperature of the box, if high address it. Check for any initialization errors.
FIA-1-SKT_SP0_INTR_SLICE4_LANE_CRC_ERR_0 | 1 | FABRIC | SKT_SP0_INTR_SLICE4_LANE_CRC_ERR on FIA [dec] | SKT_SP0_INTR_SLICE4_LANE_CRC_ERR interrupt on FIA | Wait a few minutes. If it doesn't recover, please reload the board using command 'reload location <>'. Make sure board is seated properly. If the message recurs, copy the error message exactly as it appears on the console or in the system log, call your Cisco technical support representative and provide the representative with the gathered information. | This condition could occur due to broken pins/components/clock or ASIC init errors (either NPU or FIA init errors). If hardware is inspected to be clean and no physical damage, environmental factors like temperature might be factor for this error. Wait and check if errors get resolved. If errors are consistent, take actions like checking temperature of the box, if high address it. Check for any initialization errors.
FIA-1-SKT_SP0_INTR_SLICE4_WORD_OUTSYNC_0 | 1 | FABRIC | SKT_SP0_INTR_SLICE4_WORD_OUTSYNC on FIA [dec] | SKT_SP0_INTR_SLICE4_WORD_OUTSYNC interrupt on FIA | Wait a few minutes. If it doesn't recover, please reload the board using command 'reload location <>'. Make sure board is seated properly. If the message recurs, copy the error message exactly as it appears on the console or in the system log, call your Cisco technical support representative and provide the representative with the gathered information. | This condition could occur due to broken pins/components/clock or ASIC init errors (either NPU or FIA init errors). If hardware is inspected to be clean and no physical damage, environmental factors like temperature might be factor for this error. Wait and check if errors get resolved. If errors are consistent, take actions like checking temperature of the box, if high address it. Check for any initialization errors.
FIA-1-SKT_SP0_INTR_SLICE5_CODE_ERR_0 | 1 | FABRIC | SKT_SP0_INTR_SLICE5_CODE_ERR on FIA [dec] | SKT_SP0_INTR_SLICE5_CODE_ERR interrupt on FIA | Wait a few minutes. If it doesn't recover, please reload the board using command 'reload location <>'. Make sure board is seated properly. If the message recurs, copy the error message exactly as it appears on the console or in the system log, call your Cisco technical support representative and provide the representative with the gathered information. | This condition could occur due to broken pins/components/clock or ASIC init errors (either NPU or FIA init errors). If hardware is inspected to be clean and no physical damage, environmental factors like temperature might be factor for this error. Wait and check if errors get resolved. If errors are consistent, take actions like checking temperature of the box, if high address it. Check for any initialization errors.
FIA-1-SKT_SP0_INTR_SLICE5_CODE_ERR_HIGH_0 | 1 | FABRIC | SKT_SP0_INTR_SLICE5_CODE_ERR_HIGH on FIA [dec] | SKT_SP0_INTR_SLICE5_CODE_ERR_HIGH interrupt on FIA | Wait a few minutes. If it doesn't recover, please reload the board using command 'reload location <>'. Make sure board is seated properly. If the message recurs, copy the error message exactly as it appears on the console or in the system log, call your Cisco technical support representative and provide the representative with the gathered information. | This condition could occur due to broken pins/components/clock or ASIC init errors (either NPU or FIA init errors). If hardware is inspected to be clean and no physical damage, environmental factors like temperature might be factor for this error. Wait and check if errors get resolved. If errors are consistent, take actions like checking temperature of the box, if high address it. Check for any initialization errors.
FIA-1-SKT_SP0_INTR_SLICE5_LANE_CRC_ERR_0 | 1 | FABRIC | SKT_SP0_INTR_SLICE5_LANE_CRC_ERR on FIA [dec] | SKT_SP0_INTR_SLICE5_LANE_CRC_ERR interrupt on FIA | Wait a few minutes. If it doesn't recover, please reload the board using command 'reload location <>'. Make sure board is seated properly. If the message recurs, copy the error message exactly as it appears on the console or in the system log, call your Cisco technical support representative and provide the representative with the gathered information. | This condition could occur due to broken pins/components/clock or ASIC init errors (either NPU or FIA init errors). If hardware is inspected to be clean and no physical damage, environmental factors like temperature might be factor for this error. Wait and check if errors get resolved. If errors are consistent, take actions like checking temperature of the box, if high address it. Check for any initialization errors.
FIA-1-SKT_SP0_INTR_SLICE5_WORD_OUTSYNC_0 | 1 | FABRIC | SKT_SP0_INTR_SLICE5_WORD_OUTSYNC on FIA [dec] | SKT_SP0_INTR_SLICE5_WORD_OUTSYNC interrupt on FIA | Wait a few minutes. If it doesn't recover, please reload the board using command 'reload location <>'. Make sure board is seated properly. If the message recurs, copy the error message exactly as it appears on the console or in the system log, call your Cisco technical support representative and provide the representative with the gathered information. | This condition could occur due to broken pins/components/clock or ASIC init errors (either NPU or FIA init errors). If hardware is inspected to be clean and no physical damage, environmental factors like temperature might be factor for this error. Wait and check if errors get resolved. If errors are consistent, take actions like checking temperature of the box, if high address it. Check for any initialization errors.
FIA-1-SKT_SP0_INTR_SLICE6_CODE_ERR_0 | 1 | FABRIC | SKT_SP0_INTR_SLICE6_CODE_ERR on FIA [dec] | SKT_SP0_INTR_SLICE6_CODE_ERR interrupt on FIA | Wait a few minutes. If it doesn't recover, please reload the board using command 'reload location <>'. Make sure board is seated properly. If the message recurs, copy the error message exactly as it appears on the console or in the system log, call your Cisco technical support representative and provide the representative with the gathered information. | This condition could occur due to broken pins/components/clock or ASIC init errors (either NPU or FIA init errors). If hardware is inspected to be clean and no physical damage, environmental factors like temperature might be factor for this error. Wait and check if errors get resolved. If errors are consistent, take actions like checking temperature of the box, if high address it. Check for any initialization errors.
FIA-1-SKT_SP0_INTR_SLICE6_CODE_ERR_HIGH_0 | 1 | FABRIC | SKT_SP0_INTR_SLICE6_CODE_ERR_HIGH on FIA [dec] | SKT_SP0_INTR_SLICE6_CODE_ERR_HIGH interrupt on FIA | Wait a few minutes. If it doesn't recover, please reload the board using command 'reload location <>'. Make sure board is seated properly. If the message recurs, copy the error message exactly as it appears on the console or in the system log, call your Cisco technical support representative and provide the representative with the gathered information. | This condition could occur due to broken pins/components/clock or ASIC init errors (either NPU or FIA init errors). If hardware is inspected to be clean and no physical damage, environmental factors like temperature might be factor for this error. Wait and check if errors get resolved. If errors are consistent, take actions like checking temperature of the box, if high address it. Check for any initialization errors.
FIA-1-SKT_SP0_INTR_SLICE6_LANE_CRC_ERR_0 | 1 | FABRIC | SKT_SP0_INTR_SLICE6_LANE_CRC_ERR on FIA [dec] | SKT_SP0_INTR_SLICE6_LANE_CRC_ERR interrupt on FIA | Wait a few minutes. If it doesn't recover, please reload the board using command 'reload location <>'. Make sure board is seated properly. If the message recurs, copy the error message exactly as it appears on the console or in the system log, call your Cisco technical support representative and provide the representative with the gathered information. | This condition could occur due to broken pins/components/clock or ASIC init errors (either NPU or FIA init errors). If hardware is inspected to be clean and no physical damage, environmental factors like temperature might be factor for this error. Wait and check if errors get resolved. If errors are consistent, take actions like checking temperature of the box, if high address it. Check for any initialization errors.
FIA-1-SKT_SP0_INTR_SLICE6_WORD_OUTSYNC_0 | 1 | FABRIC | SKT_SP0_INTR_SLICE6_WORD_OUTSYNC on FIA [dec] | SKT_SP0_INTR_SLICE6_WORD_OUTSYNC interrupt on FIA | Wait a few minutes. If it doesn't recover, please reload the board using command 'reload location <>'. Make sure board is seated properly. If the message recurs, copy the error message exactly as it appears on the console or in the system log, call your Cisco technical support representative and provide the representative with the gathered information. | This condition could occur due to broken pins/components/clock or ASIC init errors (either NPU or FIA init errors). If hardware is inspected to be clean and no physical damage, environmental factors like temperature might be factor for this error. Wait and check if errors get resolved. If errors are consistent, take actions like checking temperature of the box, if high address it. Check for any initialization errors.
FIA-1-SKT_SP0_INTR_SLICE7_CODE_ERR_0 | 1 | FABRIC | SKT_SP0_INTR_SLICE7_CODE_ERR on FIA [dec] | SKT_SP0_INTR_SLICE7_CODE_ERR interrupt on FIA | Wait a few minutes. If it doesn't recover, please reload the board using command 'reload location <>'. Make sure board is seated properly. If the message recurs, copy the error message exactly as it appears on the console or in the system log, call your Cisco technical support representative and provide the representative with the gathered information. | This condition could occur due to broken pins/components/clock or ASIC init errors (either NPU or FIA init errors). If hardware is inspected to be clean and no physical damage, environmental factors like temperature might be factor for this error. Wait and check if errors get resolved. If errors are consistent, take actions like checking temperature of the box, if high address it. Check for any initialization errors.
FIA-1-SKT_SP0_INTR_SLICE7_CODE_ERR_HIGH_0 | 1 | FABRIC | SKT_SP0_INTR_SLICE7_CODE_ERR_HIGH on FIA [dec] | SKT_SP0_INTR_SLICE7_CODE_ERR_HIGH interrupt on FIA | Wait a few minutes. If it doesn't recover, please reload the board using command 'reload location <>'. Make sure board is seated properly. If the message recurs, copy the error message exactly as it appears on the console or in the system log, call your Cisco technical support representative and provide the representative with the gathered information. | This condition could occur due to broken pins/components/clock or ASIC init errors (either NPU or FIA init errors). If hardware is inspected to be clean and no physical damage, environmental factors like temperature might be factor for this error. Wait and check if errors get resolved. If errors are consistent, take actions like checking temperature of the box, if high address it. Check for any initialization errors.
FIA-1-SKT_SP0_INTR_SLICE7_LANE_CRC_ERR_0 | 1 | FABRIC | SKT_SP0_INTR_SLICE7_LANE_CRC_ERR on FIA [dec] | SKT_SP0_INTR_SLICE7_LANE_CRC_ERR interrupt on FIA | Wait a few minutes. If it doesn't recover, please reload the board using command 'reload location <>'. Make sure board is seated properly. If the message recurs, copy the error message exactly as it appears on the console or in the system log, call your Cisco technical support representative and provide the representative with the gathered information. | This condition could occur due to broken pins/components/clock or ASIC init errors (either NPU or FIA init errors). If hardware is inspected to be clean and no physical damage, environmental factors like temperature might be factor for this error. Wait and check if errors get resolved. If errors are consistent, take actions like checking temperature of the box, if high address it. Check for any initialization errors.
FIA-1-SKT_SP0_INTR_SLICE7_WORD_OUTSYNC_0 | 1 | FABRIC | SKT_SP0_INTR_SLICE7_WORD_OUTSYNC on FIA [dec] | SKT_SP0_INTR_SLICE7_WORD_OUTSYNC interrupt on FIA | Wait a few minutes. If it doesn't recover, please reload the board using command 'reload location <>'. Make sure board is seated properly. If the message recurs, copy the error message exactly as it appears on the console or in the system log, call your Cisco technical support representative and provide the representative with the gathered information. | This condition could occur due to broken pins/components/clock or ASIC init errors (either NPU or FIA init errors). If hardware is inspected to be clean and no physical damage, environmental factors like temperature might be factor for this error. Wait and check if errors get resolved. If errors are consistent, take actions like checking temperature of the box, if high address it. Check for any initialization errors.
FIA-1-SKT_SP1_INTR_ALIGN_FAIL_0 | 1 | FABRIC | SKT_SP1_INTR_ALIGN_FAIL on FIA [dec] | SKT_SP1_INTR_ALIGN_FAIL interrupt on FIA | Wait a few minutes. If it doesn't recover, please reload the board using command 'reload location <>'. Make sure board is seated properly. If the message recurs, copy the error message exactly as it appears on the console or in the system log, call your Cisco technical support representative and provide the representative with the gathered information. | This condition could occur due to broken pins/components/clock or ASIC init errors (either NPU or FIA init errors). If hardware is inspected to be clean and no physical damage, environmental factors like temperature might be factor for this error. Wait and check if errors get resolved. If errors are consistent, take actions like checking temperature of the box, if high address it. Check for any initialization errors.
FIA-1-SKT_SP1_INTR_BAD_ALIGN_0 | 1 | FABRIC | SKT_SP1_INTR_BAD_ALIGN on FIA [dec] | SKT_SP1_INTR_BAD_ALIGN interrupt on FIA | Wait a few minutes. If it doesn't recover, please reload the board using command 'reload location <>'. Make sure board is seated properly. If the message recurs, copy the error message exactly as it appears on the console or in the system log, call your Cisco technical support representative and provide the representative with the gathered information. | This condition could occur due to broken pins/components/clock or ASIC init errors (either NPU or FIA init errors). If hardware is inspected to be clean and no physical damage, environmental factors like temperature might be factor for this error. Wait and check if errors get resolved. If errors are consistent, take actions like checking temperature of the box, if high address it. Check for any initialization errors.
FIA-1-SKT_SP1_INTR_BAD_CODE_0 | 1 | FABRIC | SKT_SP1_INTR_BAD_CODE on FIA [dec] | SKT_SP1_INTR_BAD_CODE interrupt on FIA | Wait a few minutes. If it doesn't recover, please reload the board using command 'reload location <>'. Make sure board is seated properly. If the message recurs, copy the error message exactly as it appears on the console or in the system log, call your Cisco technical support representative and provide the representative with the gathered information. | This condition could occur due to broken pins/components/clock or ASIC init errors (either NPU or FIA init errors). If hardware is inspected to be clean and no physical damage, environmental factors like temperature might be factor for this error. Wait and check if errors get resolved. If errors are consistent, take actions like checking temperature of the box, if high address it. Check for any initialization errors.
FIA-1-SKT_SP1_INTR_CW_CRC_ERR_0 | 1 | FABRIC | SKT_SP1_INTR_CW_CRC_ERR on FIA [dec] | SKT_SP1_INTR_CW_CRC_ERR interrupt on FIA | Wait a few minutes. If it doesn't recover, please reload the board using command 'reload location <>'. Make sure board is seated properly. If the message recurs, copy the error message exactly as it appears on the console or in the system log, call your Cisco technical support representative and provide the representative with the gathered information. | This condition could occur due to broken pins/components/clock or ASIC init errors (either NPU or FIA init errors). If hardware is inspected to be clean and no physical damage, environmental factors like temperature might be factor for this error. Wait and check if errors get resolved. If errors are consistent, take actions like checking temperature of the box, if high address it. Check for any initialization errors.
FIA-1-SKT_SP1_INTR_LANE_CRC_ERR_0 | 1 | FABRIC | SKT_SP1_INTR_LANE_CRC_ERR on FIA [dec] | SKT_SP1_INTR_LANE_CRC_ERR interrupt on FIA | Wait a few minutes. If it doesn't recover, please reload the board using command 'reload location <>'. Make sure board is seated properly. If the message recurs, copy the error message exactly as it appears on the console or in the system log, call your Cisco technical support representative and provide the representative with the gathered information. | This condition could occur due to broken pins/components/clock or ASIC init errors (either NPU or FIA init errors). If hardware is inspected to be clean and no physical damage, environmental factors like temperature might be factor for this error. Wait and check if errors get resolved. If errors are consistent, take actions like checking temperature of the box, if high address it. Check for any initialization errors.
FIA-1-SKT_SP1_INTR_SLICE_ERR_0_0 | 1 | FABRIC | SKT_SP1_INTR_SLICE_ERR_0 on FIA [dec] | SKT_SP1_INTR_SLICE_ERR_0 interrupt on FIA | Wait a few minutes. If it doesn't recover, please reload the board using command 'reload location <>'. Make sure board is seated properly. If the message recurs, copy the error message exactly as it appears on the console or in the system log, call your Cisco technical support representative and provide the representative with the gathered information. | This condition could occur due to broken pins/components/clock or ASIC init errors (either NPU or FIA init errors). If hardware is inspected to be clean and no physical damage, environmental factors like temperature might be factor for this error. Wait and check if errors get resolved. If errors are consistent, take actions like checking temperature of the box, if high address it. Check for any initialization errors.
FIA-1-SKT_SP1_INTR_SLICE_ERR_1_0 | 1 | FABRIC | SKT_SP1_INTR_SLICE_ERR_1 on FIA [dec] | SKT_SP1_INTR_SLICE_ERR_1 interrupt on FIA | Wait a few minutes. If it doesn't recover, please reload the board using command 'reload location <>'. Make sure board is seated properly. If the message recurs, copy the error message exactly as it appears on the console or in the system log, call your Cisco technical support representative and provide the representative with the gathered information. | This condition could occur due to broken pins/components/clock or ASIC init errors (either NPU or FIA init errors). If hardware is inspected to be clean and no physical damage, environmental factors like temperature might be factor for this error. Wait and check if errors get resolved. If errors are consistent, take actions like checking temperature of the box, if high address it. Check for any initialization errors.
FIA-1-SKT_SP1_INTR_SLICE_ERR_2_0 | 1 | FABRIC | SKT_SP1_INTR_SLICE_ERR_2 on FIA [dec] | SKT_SP1_INTR_SLICE_ERR_2 interrupt on FIA | Wait a few minutes. If it doesn't recover, please reload the board using command 'reload location <>'. Make sure board is seated properly. If the message recurs, copy the error message exactly as it appears on the console or in the system log, call your Cisco technical support representative and provide the representative with the gathered information. | This condition could occur due to broken pins/components/clock or ASIC init errors (either NPU or FIA init errors). If hardware is inspected to be clean and no physical damage, environmental factors like temperature might be factor for this error. Wait and check if errors get resolved. If errors are consistent, take actions like checking temperature of the box, if high address it. Check for any initialization errors.
FIA-1-SKT_SP1_INTR_SLICE_ERR_3_0 | 1 | FABRIC | SKT_SP1_INTR_SLICE_ERR_3 on FIA [dec] | SKT_SP1_INTR_SLICE_ERR_3 interrupt on FIA | Wait a few minutes. If it doesn't recover, please reload the board using command 'reload location <>'. Make sure board is seated properly. If the message recurs, copy the error message exactly as it appears on the console or in the system log, call your Cisco technical support representative and provide the representative with the gathered information. | This condition could occur due to broken pins/components/clock or ASIC init errors (either NPU or FIA init errors). If hardware is inspected to be clean and no physical damage, environmental factors like temperature might be factor for this error. Wait and check if errors get resolved. If errors are consistent, take actions like checking temperature of the box, if high address it. Check for any initialization errors.
FIA-1-SKT_SP1_INTR_SLICE_ERR_4_0 | 1 | FABRIC | SKT_SP1_INTR_SLICE_ERR_4 on FIA [dec] | SKT_SP1_INTR_SLICE_ERR_4 interrupt on FIA | Wait a few minutes. If it doesn't recover, please reload the board using command 'reload location <>'. Make sure board is seated properly. If the message recurs, copy the error message exactly as it appears on the console or in the system log, call your Cisco technical support representative and provide the representative with the gathered information. | This condition could occur due to broken pins/components/clock or ASIC init errors (either NPU or FIA init errors). If hardware is inspected to be clean and no physical damage, environmental factors like temperature might be factor for this error. Wait and check if errors get resolved. If errors are consistent, take actions like checking temperature of the box, if high address it. Check for any initialization errors.
FIA-1-SKT_SP1_INTR_SLICE_ERR_5_0 | 1 | FABRIC | SKT_SP1_INTR_SLICE_ERR_5 on FIA [dec] | SKT_SP1_INTR_SLICE_ERR_5 interrupt on FIA | Wait a few minutes. If it doesn't recover, please reload the board using command 'reload location <>'. Make sure board is seated properly. If the message recurs, copy the error message exactly as it appears on the console or in the system log, call your Cisco technical support representative and provide the representative with the gathered information. | This condition could occur due to broken pins/components/clock or ASIC init errors (either NPU or FIA init errors). If hardware is inspected to be clean and no physical damage, environmental factors like temperature might be factor for this error. Wait and check if errors get resolved. If errors are consistent, take actions like checking temperature of the box, if high address it. Check for any initialization errors.
FIA-1-SKT_SP1_INTR_SLICE_ERR_6_0 | 1 | FABRIC | SKT_SP1_INTR_SLICE_ERR_6 on FIA [dec] | SKT_SP1_INTR_SLICE_ERR_6 interrupt on FIA | Wait a few minutes. If it doesn't recover, please reload the board using command 'reload location <>'. Make sure board is seated properly. If the message recurs, copy the error message exactly as it appears on the console or in the system log, call your Cisco technical support representative and provide the representative with the gathered information. | This condition could occur due to broken pins/components/clock or ASIC init errors (either NPU or FIA init errors). If hardware is inspected to be clean and no physical damage, environmental factors like temperature might be factor for this error. Wait and check if errors get resolved. If errors are consistent, take actions like checking temperature of the box, if high address it. Check for any initialization errors.
FIA-1-SKT_SP1_INTR_SLICE_ERR_7_0 | 1 | FABRIC | SKT_SP1_INTR_SLICE_ERR_7 on FIA [dec] | SKT_SP1_INTR_SLICE_ERR_7 interrupt on FIA | Wait a few minutes. If it doesn't recover, please reload the board using command 'reload location <>'. Make sure board is seated properly. If the message recurs, copy the error message exactly as it appears on the console or in the system log, call your Cisco technical support representative and provide the representative with the gathered information. | This condition could occur due to broken pins/components/clock or ASIC init errors (either NPU or FIA init errors). If hardware is inspected to be clean and no physical damage, environmental factors like temperature might be factor for this error. Wait and check if errors get resolved. If errors are consistent, take actions like checking temperature of the box, if high address it. Check for any initialization errors.
FIA-1-SKT_SP1_INTR_SLICE0_CODE_ERR_0 | 1 | FABRIC | SKT_SP1_INTR_SLICE0_CODE_ERR on FIA [dec] | SKT_SP1_INTR_SLICE0_CODE_ERR interrupt on FIA | Wait a few minutes. If it doesn't recover, please reload the board using command 'reload location <>'. Make sure board is seated properly. If the message recurs, copy the error message exactly as it appears on the console or in the system log, call your Cisco technical support representative and provide the representative with the gathered information. | This condition could occur due to broken pins/components/clock or ASIC init errors (either NPU or FIA init errors). If hardware is inspected to be clean and no physical damage, environmental factors like temperature might be factor for this error. Wait and check if errors get resolved. If errors are consistent, take actions like checking temperature of the box, if high address it. Check for any initialization errors.
FIA-1-SKT_SP1_INTR_SLICE0_CODE_ERR_HIGH_0 | 1 | FABRIC | SKT_SP1_INTR_SLICE0_CODE_ERR_HIGH on FIA [dec] | SKT_SP1_INTR_SLICE0_CODE_ERR_HIGH interrupt on FIA | Wait a few minutes. If it doesn't recover, please reload the board using command 'reload location <>'. Make sure board is seated properly. If the message recurs, copy the error message exactly as it appears on the console or in the system log, call your Cisco technical support representative and provide the representative with the gathered information. | This condition could occur due to broken pins/components/clock or ASIC init errors (either NPU or FIA init errors). If hardware is inspected to be clean and no physical damage, environmental factors like temperature might be factor for this error. Wait and check if errors get resolved. If errors are consistent, take actions like checking temperature of the box, if high address it. Check for any initialization errors.
FIA-1-SKT_SP1_INTR_SLICE0_LANE_CRC_ERR_0 | 1 | FABRIC | SKT_SP1_INTR_SLICE0_LANE_CRC_ERR on FIA [dec] | SKT_SP1_INTR_SLICE0_LANE_CRC_ERR interrupt on FIA | Wait a few minutes. If it doesn't recover, please reload the board using command 'reload location <>'. Make sure board is seated properly. If the message recurs, copy the error message exactly as it appears on the console or in the system log, call your Cisco technical support representative and provide the representative with the gathered information. | This condition could occur due to broken pins/components/clock or ASIC init errors (either NPU or FIA init errors). If hardware is inspected to be clean and no physical damage, environmental factors like temperature might be factor for this error. Wait and check if errors get resolved. If errors are consistent, take actions like checking temperature of the box, if high address it. Check for any initialization errors.
FIA-1-SKT_SP1_INTR_SLICE0_WORD_OUTSYNC_0 | 1 | FABRIC | SKT_SP1_INTR_SLICE0_WORD_OUTSYNC on FIA [dec] | SKT_SP1_INTR_SLICE0_WORD_OUTSYNC interrupt on FIA | Wait a few minutes. If it doesn't recover, please reload the board using command 'reload location <>'. Make sure board is seated properly. If the message recurs, copy the error message exactly as it appears on the console or in the system log, call your Cisco technical support representative and provide the representative with the gathered information. | This condition could occur due to broken pins/components/clock or ASIC init errors (either NPU or FIA init errors). If hardware is inspected to be clean and no physical damage, environmental factors like temperature might be factor for this error. Wait and check if errors get resolved. If errors are consistent, take actions like checking temperature of the box, if high address it. Check for any initialization errors.
FIA-1-SKT_SP1_INTR_SLICE1_CODE_ERR_0 | 1 | FABRIC | SKT_SP1_INTR_SLICE1_CODE_ERR on FIA [dec] | SKT_SP1_INTR_SLICE1_CODE_ERR interrupt on FIA | Wait a few minutes. If it doesn't recover, please reload the board using command 'reload location <>'. Make sure board is seated properly. If the message recurs, copy the error message exactly as it appears on the console or in the system log, call your Cisco technical support representative and provide the representative with the gathered information. | This condition could occur due to broken pins/components/clock or ASIC init errors (either NPU or FIA init errors). If hardware is inspected to be clean and no physical damage, environmental factors like temperature might be factor for this error. Wait and check if errors get resolved. If errors are consistent, take actions like checking temperature of the box, if high address it. Check for any initialization errors.
FIA-1-SKT_SP1_INTR_SLICE1_CODE_ERR_HIGH_0 | 1 | FABRIC | SKT_SP1_INTR_SLICE1_CODE_ERR_HIGH on FIA [dec] | SKT_SP1_INTR_SLICE1_CODE_ERR_HIGH interrupt on FIA | Wait a few minutes. If it doesn't recover, please reload the board using command 'reload location <>'. Make sure board is seated properly. If the message recurs, copy the error message exactly as it appears on the console or in the system log, call your Cisco technical support representative and provide the representative with the gathered information. | This condition could occur due to broken pins/components/clock or ASIC init errors (either NPU or FIA init errors). If hardware is inspected to be clean and no physical damage, environmental factors like temperature might be factor for this error. Wait and check if errors get resolved. If errors are consistent, take actions like checking temperature of the box, if high address it. Check for any initialization errors.
FIA-1-SKT_SP1_INTR_SLICE1_LANE_CRC_ERR_0 | 1 | FABRIC | SKT_SP1_INTR_SLICE1_LANE_CRC_ERR on FIA [dec] | SKT_SP1_INTR_SLICE1_LANE_CRC_ERR interrupt on FIA | Wait a few minutes. If it doesn't recover, please reload the board using command 'reload location <>'. Make sure board is seated properly. If the message recurs, copy the error message exactly as it appears on the console or in the system log, call your Cisco technical support representative and provide the representative with the gathered information. | This condition could occur due to broken pins/components/clock or ASIC init errors (either NPU or FIA init errors). If hardware is inspected to be clean and no physical damage, environmental factors like temperature might be factor for this error. Wait and check if errors get resolved. If errors are consistent, take actions like checking temperature of the box, if high address it. Check for any initialization errors.
FIA-1-SKT_SP1_INTR_SLICE1_WORD_OUTSYNC_0 | 1 | FABRIC | SKT_SP1_INTR_SLICE1_WORD_OUTSYNC on FIA [dec] | SKT_SP1_INTR_SLICE1_WORD_OUTSYNC interrupt on FIA | Wait a few minutes. If it doesn't recover, please reload the board using command 'reload location <>'. Make sure board is seated properly. If the message recurs, copy the error message exactly as it appears on the console or in the system log, call your Cisco technical support representative and provide the representative with the gathered information. | This condition could occur due to broken pins/components/clock or ASIC init errors (either NPU or FIA init errors). If hardware is inspected to be clean and no physical damage, environmental factors like temperature might be factor for this error. Wait and check if errors get resolved. If errors are consistent, take actions like checking temperature of the box, if high address it. Check for any initialization errors.
FIA-1-SKT_SP1_INTR_SLICE2_CODE_ERR_0 | 1 | FABRIC | SKT_SP1_INTR_SLICE2_CODE_ERR on FIA [dec] | SKT_SP1_INTR_SLICE2_CODE_ERR interrupt on FIA | Wait a few minutes. If it doesn't recover, please reload the board using command 'reload location <>'. Make sure board is seated properly. If the message recurs, copy the error message exactly as it appears on the console or in the system log, call your Cisco technical support representative and provide the representative with the gathered information. | This condition could occur due to broken pins/components/clock or ASIC init errors (either NPU or FIA init errors). If hardware is inspected to be clean and no physical damage, environmental factors like temperature might be factor for this error. Wait and check if errors get resolved. If errors are consistent, take actions like checking temperature of the box, if high address it. Check for any initialization errors.
FIA-1-SKT_SP1_INTR_SLICE2_CODE_ERR_HIGH_0 | 1 | FABRIC | SKT_SP1_INTR_SLICE2_CODE_ERR_HIGH on FIA [dec] | SKT_SP1_INTR_SLICE2_CODE_ERR_HIGH interrupt on FIA | Wait a few minutes. If it doesn't recover, please reload the board using command 'reload location <>'. Make sure board is seated properly. If the message recurs, copy the error message exactly as it appears on the console or in the system log, call your Cisco technical support representative and provide the representative with the gathered information. | This condition could occur due to broken pins/components/clock or ASIC init errors (either NPU or FIA init errors). If hardware is inspected to be clean and no physical damage, environmental factors like temperature might be factor for this error. Wait and check if errors get resolved. If errors are consistent, take actions like checking temperature of the box, if high address it. Check for any initialization errors.
FIA-1-SKT_SP1_INTR_SLICE2_LANE_CRC_ERR_0 | 1 | FABRIC | SKT_SP1_INTR_SLICE2_LANE_CRC_ERR on FIA [dec] | SKT_SP1_INTR_SLICE2_LANE_CRC_ERR interrupt on FIA | Wait a few minutes. If it doesn't recover, please reload the board using command 'reload location <>'. Make sure board is seated properly. If the message recurs, copy the error message exactly as it appears on the console or in the system log, call your Cisco technical support representative and provide the representative with the gathered information. | This condition could occur due to broken pins/components/clock or ASIC init errors (either NPU or FIA init errors). If hardware is inspected to be clean and no physical damage, environmental factors like temperature might be factor for this error. Wait and check if errors get resolved. If errors are consistent, take actions like checking temperature of the box, if high address it. Check for any initialization errors.
FIA-1-SKT_SP1_INTR_SLICE2_WORD_OUTSYNC_0 | 1 | FABRIC | SKT_SP1_INTR_SLICE2_WORD_OUTSYNC on FIA [dec] | SKT_SP1_INTR_SLICE2_WORD_OUTSYNC interrupt on FIA | Wait a few minutes. If it doesn't recover, please reload the board using command 'reload location <>'. Make sure board is seated properly. If the message recurs, copy the error message exactly as it appears on the console or in the system log, call your Cisco technical support representative and provide the representative with the gathered information. | This condition could occur due to broken pins/components/clock or ASIC init errors (either NPU or FIA init errors). If hardware is inspected to be clean and no physical damage, environmental factors like temperature might be factor for this error. Wait and check if errors get resolved. If errors are consistent, take actions like checking temperature of the box, if high address it. Check for any initialization errors.
FIA-1-SKT_SP1_INTR_SLICE3_CODE_ERR_0 | 1 | FABRIC | SKT_SP1_INTR_SLICE3_CODE_ERR on FIA [dec] | SKT_SP1_INTR_SLICE3_CODE_ERR interrupt on FIA | Wait a few minutes. If it doesn't recover, please reload the board using command 'reload location <>'. Make sure board is seated properly. If the message recurs, copy the error message exactly as it appears on the console or in the system log, call your Cisco technical support representative and provide the representative with the gathered information. | This condition could occur due to broken pins/components/clock or ASIC init errors (either NPU or FIA init errors). If hardware is inspected to be clean and no physical damage, environmental factors like temperature might be factor for this error. Wait and check if errors get resolved. If errors are consistent, take actions like checking temperature of the box, if high address it. Check for any initialization errors.
FIA-1-SKT_SP1_INTR_SLICE3_CODE_ERR_HIGH_0 | 1 | FABRIC | SKT_SP1_INTR_SLICE3_CODE_ERR_HIGH on FIA [dec] | SKT_SP1_INTR_SLICE3_CODE_ERR_HIGH interrupt on FIA | Wait a few minutes. If it doesn't recover, please reload the board using command 'reload location <>'. Make sure board is seated properly. If the message recurs, copy the error message exactly as it appears on the console or in the system log, call your Cisco technical support representative and provide the representative with the gathered information. | This condition could occur due to broken pins/components/clock or ASIC init errors (either NPU or FIA init errors). If hardware is inspected to be clean and no physical damage, environmental factors like temperature might be factor for this error. Wait and check if errors get resolved. If errors are consistent, take actions like checking temperature of the box, if high address it. Check for any initialization errors.
FIA-1-SKT_SP1_INTR_SLICE3_LANE_CRC_ERR_0 | 1 | FABRIC | SKT_SP1_INTR_SLICE3_LANE_CRC_ERR on FIA [dec] | SKT_SP1_INTR_SLICE3_LANE_CRC_ERR interrupt on FIA | Wait a few minutes. If it doesn't recover, please reload the board using command 'reload location <>'. Make sure board is seated properly. If the message recurs, copy the error message exactly as it appears on the console or in the system log, call your Cisco technical support representative and provide the representative with the gathered information. | This condition could occur due to broken pins/components/clock or ASIC init errors (either NPU or FIA init errors). If hardware is inspected to be clean and no physical damage, environmental factors like temperature might be factor for this error. Wait and check if errors get resolved. If errors are consistent, take actions like checking temperature of the box, if high address it. Check for any initialization errors.
FIA-1-SKT_SP1_INTR_SLICE3_WORD_OUTSYNC_0 | 1 | FABRIC | SKT_SP1_INTR_SLICE3_WORD_OUTSYNC on FIA [dec] | SKT_SP1_INTR_SLICE3_WORD_OUTSYNC interrupt on FIA | Wait a few minutes. If it doesn't recover, please reload the board using command 'reload location <>'. Make sure board is seated properly. If the message recurs, copy the error message exactly as it appears on the console or in the system log, call your Cisco technical support representative and provide the representative with the gathered information. | This condition could occur due to broken pins/components/clock or ASIC init errors (either NPU or FIA init errors). If hardware is inspected to be clean and no physical damage, environmental factors like temperature might be factor for this error. Wait and check if errors get resolved. If errors are consistent, take actions like checking temperature of the box, if high address it. Check for any initialization errors.
FIA-1-SKT_SP1_INTR_SLICE4_CODE_ERR_0 | 1 | FABRIC | SKT_SP1_INTR_SLICE4_CODE_ERR on FIA [dec] | SKT_SP1_INTR_SLICE4_CODE_ERR interrupt on FIA | Wait a few minutes. If it doesn't recover, please reload the board using command 'reload location <>'. Make sure board is seated properly. If the message recurs, copy the error message exactly as it appears on the console or in the system log, call your Cisco technical support representative and provide the representative with the gathered information. | This condition could occur due to broken pins/components/clock or ASIC init errors (either NPU or FIA init errors). If hardware is inspected to be clean and no physical damage, environmental factors like temperature might be factor for this error. Wait and check if errors get resolved. If errors are consistent, take actions like checking temperature of the box, if high address it. Check for any initialization errors.
FIA-1-SKT_SP1_INTR_SLICE4_CODE_ERR_HIGH_0 | 1 | FABRIC | SKT_SP1_INTR_SLICE4_CODE_ERR_HIGH on FIA [dec] | SKT_SP1_INTR_SLICE4_CODE_ERR_HIGH interrupt on FIA | Wait a few minutes. If it doesn't recover, please reload the board using command 'reload location <>'. Make sure board is seated properly. If the message recurs, copy the error message exactly as it appears on the console or in the system log, call your Cisco technical support representative and provide the representative with the gathered information. | This condition could occur due to broken pins/components/clock or ASIC init errors (either NPU or FIA init errors). If hardware is inspected to be clean and no physical damage, environmental factors like temperature might be factor for this error. Wait and check if errors get resolved. If errors are consistent, take actions like checking temperature of the box, if high address it. Check for any initialization errors.
FIA-1-SKT_SP1_INTR_SLICE4_LANE_CRC_ERR_0 | 1 | FABRIC | SKT_SP1_INTR_SLICE4_LANE_CRC_ERR on FIA [dec] | SKT_SP1_INTR_SLICE4_LANE_CRC_ERR interrupt on FIA | Wait a few minutes. If it doesn't recover, please reload the board using command 'reload location <>'. Make sure board is seated properly. If the message recurs, copy the error message exactly as it appears on the console or in the system log, call your Cisco technical support representative and provide the representative with the gathered information. | This condition could occur due to broken pins/components/clock or ASIC init errors (either NPU or FIA init errors). If hardware is inspected to be clean and no physical damage, environmental factors like temperature might be factor for this error. Wait and check if errors get resolved. If errors are consistent, take actions like checking temperature of the box, if high address it. Check for any initialization errors.
FIA-1-SKT_SP1_INTR_SLICE4_WORD_OUTSYNC_0 | 1 | FABRIC | SKT_SP1_INTR_SLICE4_WORD_OUTSYNC on FIA [dec] | SKT_SP1_INTR_SLICE4_WORD_OUTSYNC interrupt on FIA | Wait a few minutes. If it doesn't recover, please reload the board using command 'reload location <>'. Make sure board is seated properly. If the message recurs, copy the error message exactly as it appears on the console or in the system log, call your Cisco technical support representative and provide the representative with the gathered information. | This condition could occur due to broken pins/components/clock or ASIC init errors (either NPU or FIA init errors). If hardware is inspected to be clean and no physical damage, environmental factors like temperature might be factor for this error. Wait and check if errors get resolved. If errors are consistent, take actions like checking temperature of the box, if high address it. Check for any initialization errors.
FIA-1-SKT_SP1_INTR_SLICE5_CODE_ERR_0 | 1 | FABRIC | SKT_SP1_INTR_SLICE5_CODE_ERR on FIA [dec] | SKT_SP1_INTR_SLICE5_CODE_ERR interrupt on FIA | Wait a few minutes. If it doesn't recover, please reload the board using command 'reload location <>'. Make sure board is seated properly. If the message recurs, copy the error message exactly as it appears on the console or in the system log, call your Cisco technical support representative and provide the representative with the gathered information. | This condition could occur due to broken pins/components/clock or ASIC init errors (either NPU or FIA init errors). If hardware is inspected to be clean and no physical damage, environmental factors like temperature might be factor for this error. Wait and check if errors get resolved. If errors are consistent, take actions like checking temperature of the box, if high address it. Check for any initialization errors.
FIA-1-SKT_SP1_INTR_SLICE5_CODE_ERR_HIGH_0 | 1 | FABRIC | SKT_SP1_INTR_SLICE5_CODE_ERR_HIGH on FIA [dec] | SKT_SP1_INTR_SLICE5_CODE_ERR_HIGH interrupt on FIA | Wait a few minutes. If it doesn't recover, please reload the board using command 'reload location <>'. Make sure board is seated properly. If the message recurs, copy the error message exactly as it appears on the console or in the system log, call your Cisco technical support representative and provide the representative with the gathered information. | This condition could occur due to broken pins/components/clock or ASIC init errors (either NPU or FIA init errors). If hardware is inspected to be clean and no physical damage, environmental factors like temperature might be factor for this error. Wait and check if errors get resolved. If errors are consistent, take actions like checking temperature of the box, if high address it. Check for any initialization errors.
FIA-1-SKT_SP1_INTR_SLICE5_LANE_CRC_ERR_0 | 1 | FABRIC | SKT_SP1_INTR_SLICE5_LANE_CRC_ERR on FIA [dec] | SKT_SP1_INTR_SLICE5_LANE_CRC_ERR interrupt on FIA | Wait a few minutes. If it doesn't recover, please reload the board using command 'reload location <>'. Make sure board is seated properly. If the message recurs, copy the error message exactly as it appears on the console or in the system log, call your Cisco technical support representative and provide the representative with the gathered information. | This condition could occur due to broken pins/components/clock or ASIC init errors (either NPU or FIA init errors). If hardware is inspected to be clean and no physical damage, environmental factors like temperature might be factor for this error. Wait and check if errors get resolved. If errors are consistent, take actions like checking temperature of the box, if high address it. Check for any initialization errors.
FIA-1-SKT_SP1_INTR_SLICE5_WORD_OUTSYNC_0 | 1 | FABRIC | SKT_SP1_INTR_SLICE5_WORD_OUTSYNC on FIA [dec] | SKT_SP1_INTR_SLICE5_WORD_OUTSYNC interrupt on FIA | Wait a few minutes. If it doesn't recover, please reload the board using command 'reload location <>'. Make sure board is seated properly. If the message recurs, copy the error message exactly as it appears on the console or in the system log, call your Cisco technical support representative and provide the representative with the gathered information. | This condition could occur due to broken pins/components/clock or ASIC init errors (either NPU or FIA init errors). If hardware is inspected to be clean and no physical damage, environmental factors like temperature might be factor for this error. Wait and check if errors get resolved. If errors are consistent, take actions like checking temperature of the box, if high address it. Check for any initialization errors.
FIA-1-SKT_SP1_INTR_SLICE6_CODE_ERR_0 | 1 | FABRIC | SKT_SP1_INTR_SLICE6_CODE_ERR on FIA [dec] | SKT_SP1_INTR_SLICE6_CODE_ERR interrupt on FIA | Wait a few minutes. If it doesn't recover, please reload the board using command 'reload location <>'. Make sure board is seated properly. If the message recurs, copy the error message exactly as it appears on the console or in the system log, call your Cisco technical support representative and provide the representative with the gathered information. | This condition could occur due to broken pins/components/clock or ASIC init errors (either NPU or FIA init errors). If hardware is inspected to be clean and no physical damage, environmental factors like temperature might be factor for this error. Wait and check if errors get resolved. If errors are consistent, take actions like checking temperature of the box, if high address it. Check for any initialization errors.
FIA-1-SKT_SP1_INTR_SLICE6_CODE_ERR_HIGH_0 | 1 | FABRIC | SKT_SP1_INTR_SLICE6_CODE_ERR_HIGH on FIA [dec] | SKT_SP1_INTR_SLICE6_CODE_ERR_HIGH interrupt on FIA | Wait a few minutes. If it doesn't recover, please reload the board using command 'reload location <>'. Make sure board is seated properly. If the message recurs, copy the error message exactly as it appears on the console or in the system log, call your Cisco technical support representative and provide the representative with the gathered information. | This condition could occur due to broken pins/components/clock or ASIC init errors (either NPU or FIA init errors). If hardware is inspected to be clean and no physical damage, environmental factors like temperature might be factor for this error. Wait and check if errors get resolved. If errors are consistent, take actions like checking temperature of the box, if high address it. Check for any initialization errors.
FIA-1-SKT_SP1_INTR_SLICE6_LANE_CRC_ERR_0 | 1 | FABRIC | SKT_SP1_INTR_SLICE6_LANE_CRC_ERR on FIA [dec] | SKT_SP1_INTR_SLICE6_LANE_CRC_ERR interrupt on FIA | Wait a few minutes. If it doesn't recover, please reload the board using command 'reload location <>'. Make sure board is seated properly. If the message recurs, copy the error message exactly as it appears on the console or in the system log, call your Cisco technical support representative and provide the representative with the gathered information. | This condition could occur due to broken pins/components/clock or ASIC init errors (either NPU or FIA init errors). If hardware is inspected to be clean and no physical damage, environmental factors like temperature might be factor for this error. Wait and check if errors get resolved. If errors are consistent, take actions like checking temperature of the box, if high address it. Check for any initialization errors.
FIA-1-SKT_SP1_INTR_SLICE6_WORD_OUTSYNC_0 | 1 | FABRIC | SKT_SP1_INTR_SLICE6_WORD_OUTSYNC on FIA [dec] | SKT_SP1_INTR_SLICE6_WORD_OUTSYNC interrupt on FIA | Wait a few minutes. If it doesn't recover, please reload the board using command 'reload location <>'. Make sure board is seated properly. If the message recurs, copy the error message exactly as it appears on the console or in the system log, call your Cisco technical support representative and provide the representative with the gathered information. | This condition could occur due to broken pins/components/clock or ASIC init errors (either NPU or FIA init errors). If hardware is inspected to be clean and no physical damage, environmental factors like temperature might be factor for this error. Wait and check if errors get resolved. If errors are consistent, take actions like checking temperature of the box, if high address it. Check for any initialization errors.
FIA-1-SKT_SP1_INTR_SLICE7_CODE_ERR_0 | 1 | FABRIC | SKT_SP1_INTR_SLICE7_CODE_ERR on FIA [dec] | SKT_SP1_INTR_SLICE7_CODE_ERR interrupt on FIA | Wait a few minutes. If it doesn't recover, please reload the board using command 'reload location <>'. Make sure board is seated properly. If the message recurs, copy the error message exactly as it appears on the console or in the system log, call your Cisco technical support representative and provide the representative with the gathered information. | This condition could occur due to broken pins/components/clock or ASIC init errors (either NPU or FIA init errors). If hardware is inspected to be clean and no physical damage, environmental factors like temperature might be factor for this error. Wait and check if errors get resolved. If errors are consistent, take actions like checking temperature of the box, if high address it. Check for any initialization errors.
FIA-1-SKT_SP1_INTR_SLICE7_CODE_ERR_HIGH_0 | 1 | FABRIC | SKT_SP1_INTR_SLICE7_CODE_ERR_HIGH on FIA [dec] | SKT_SP1_INTR_SLICE7_CODE_ERR_HIGH interrupt on FIA | Wait a few minutes. If it doesn't recover, please reload the board using command 'reload location <>'. Make sure board is seated properly. If the message recurs, copy the error message exactly as it appears on the console or in the system log, call your Cisco technical support representative and provide the representative with the gathered information. | This condition could occur due to broken pins/components/clock or ASIC init errors (either NPU or FIA init errors). If hardware is inspected to be clean and no physical damage, environmental factors like temperature might be factor for this error. Wait and check if errors get resolved. If errors are consistent, take actions like checking temperature of the box, if high address it. Check for any initialization errors.
FIA-1-SKT_SP1_INTR_SLICE7_LANE_CRC_ERR_0 | 1 | FABRIC | SKT_SP1_INTR_SLICE7_LANE_CRC_ERR on FIA [dec] | SKT_SP1_INTR_SLICE7_LANE_CRC_ERR interrupt on FIA | Wait a few minutes. If it doesn't recover, please reload the board using command 'reload location <>'. Make sure board is seated properly. If the message recurs, copy the error message exactly as it appears on the console or in the system log, call your Cisco technical support representative and provide the representative with the gathered information. | This condition could occur due to broken pins/components/clock or ASIC init errors (either NPU or FIA init errors). If hardware is inspected to be clean and no physical damage, environmental factors like temperature might be factor for this error. Wait and check if errors get resolved. If errors are consistent, take actions like checking temperature of the box, if high address it. Check for any initialization errors.
FIA-1-SKT_SP1_INTR_SLICE7_WORD_OUTSYNC_0 | 1 | FABRIC | SKT_SP1_INTR_SLICE7_WORD_OUTSYNC on FIA [dec] | SKT_SP1_INTR_SLICE7_WORD_OUTSYNC interrupt on FIA | Wait a few minutes. If it doesn't recover, please reload the board using command 'reload location <>'. Make sure board is seated properly. If the message recurs, copy the error message exactly as it appears on the console or in the system log, call your Cisco technical support representative and provide the representative with the gathered information. | This condition could occur due to broken pins/components/clock or ASIC init errors (either NPU or FIA init errors). If hardware is inspected to be clean and no physical damage, environmental factors like temperature might be factor for this error. Wait and check if errors get resolved. If errors are consistent, take actions like checking temperature of the box, if high address it. Check for any initialization errors.
FIA-1-SKT_SSP_INTR_SFIFO_FULL_IF0_0 | 1 | FABRIC | SKT_SSP_INTR_SFIFO_FULL_IF0 on FIA [dec] | SKT_SSP_INTR_SFIFO_FULL_IF0 interrupt on FIA | Wait a few minutes. If it doesn't recover, please reload the board using command 'reload location <>'. Make sure board is seated properly. If the message recurs, copy the error message exactly as it appears on the console or in the system log, call your Cisco technical support representative and provide the representative with the gathered information. | This condition could occur due to broken pins/components/clock or ASIC init errors (either NPU or FIA init errors). If hardware is inspected to be clean and no physical damage, environmental factors like temperature might be factor for this error. Wait and check if errors get resolved. If errors are consistent, take actions like checking temperature of the box, if high address it. Check for any initialization errors.
FIA-1-SKT_SSP_INTR_SFIFO_FULL_IF1_0 | 1 | FABRIC | SKT_SSP_INTR_SFIFO_FULL_IF1 on FIA [dec] | SKT_SSP_INTR_SFIFO_FULL_IF1 interrupt on FIA | Wait a few minutes. If it doesn't recover, please reload the board using command 'reload location <>'. Make sure board is seated properly. If the message recurs, copy the error message exactly as it appears on the console or in the system log, call your Cisco technical support representative and provide the representative with the gathered information. | This condition could occur due to broken pins/components/clock or ASIC init errors (either NPU or FIA init errors). If hardware is inspected to be clean and no physical damage, environmental factors like temperature might be factor for this error. Wait and check if errors get resolved. If errors are consistent, take actions like checking temperature of the box, if high address it. Check for any initialization errors.
FIA-1-SKT_SSP_INTR_SP0_RX_EOP_ERR_P_0 | 1 | FABRIC | SKT_SSP_INTR_SP0_RX_EOP_ERR_P on FIA [dec] | SKT_SSP_INTR_SP0_RX_EOP_ERR_P interrupt on FIA | Wait a few minutes. If it doesn't recover, please reload the board using command 'reload location <>'. If the message recurs, copy the error message exactly as it appears on the console or in the system log, call your Cisco technical support representative and provide the representative with the gathered information. | This condition could occur due to broken component/clock or ASIC init errors (either NPU or FIA init errors). If hardware is inspected to be clean and no physical damage, environmental factors like temperature might be factor for this error. Wait and check if errors get resolved. If errors are consistent, take actions like checking temperature of the box, if high address it. Check for any initialization errors.
FIA-1-SKT_SSP_INTR_SP0_RX_NEOP_ERR_P_0 | 1 | FABRIC | SKT_SSP_INTR_SP0_RX_NEOP_ERR_P on FIA [dec] | SKT_SSP_INTR_SP0_RX_NEOP_ERR_P interrupt on FIA | Wait a few minutes. If it doesn't recover, please reload the board using command 'reload location <>'. Make sure board is seated properly. If the message recurs, copy the error message exactly as it appears on the console or in the system log, call your Cisco technical support representative and provide the representative with the gathered information. | This condition could occur due to broken component/clock or ASIC init errors (either NPU or FIA init errors). If hardware is inspected to be clean and no physical damage, environmental factors like temperature might be factor for this error. Wait and check if errors get resolved. If errors are consistent, take actions like checking temperature of the box, if high address it. Check for any initialization errors.
FIA-1-SKT_SSP_INTR_SP1_RX_EOP_ERR_P_0 | 1 | FABRIC | SKT_SSP_INTR_SP1_RX_EOP_ERR_P on FIA [dec] | SKT_SSP_INTR_SP1_RX_EOP_ERR_P interrupt on FIA | Wait a few minutes. If it doesn't recover, please reload the board using command 'reload location <>'. Make sure board is seated properly. If the message recurs, copy the error message exactly as it appears on the console or in the system log, call your Cisco technical support representative and provide the representative with the gathered information. | This condition could occur due to broken component/clock or ASIC init errors (either NPU or FIA init errors). If hardware is inspected to be clean and no physical damage, environmental factors like temperature might be factor for this error. Wait and check if errors get resolved. If errors are consistent, take actions like checking temperature of the box, if high address it. Check for any initialization errors.
FIA-1-SKT_SSP_INTR_SP1_RX_NEOP_ERR_P_0 | 1 | FABRIC | SKT_SSP_INTR_SP1_RX_NEOP_ERR_P on FIA [dec] | SKT_SSP_INTR_SP1_RX_NEOP_ERR_P interrupt on FIA | Wait a few minutes. If it doesn't recover, please reload the board using command 'reload location <>'. Make sure board is seated properly. If the message recurs, copy the error message exactly as it appears on the console or in the system log, call your Cisco technical support representative and provide the representative with the gathered information. | This condition could occur due to broken component/clock or ASIC init errors (either NPU or FIA init errors). If hardware is inspected to be clean and no physical damage, environmental factors like temperature might be factor for this error. Wait and check if errors get resolved. If errors are consistent, take actions like checking temperature of the box, if high address it. Check for any initialization errors.
FIA-1-SKT_TF_INTR_FIFO_0HI_EXT_ERR_0 | 1 | FABRIC | SKT_TF_INTR_FIFO_0HI_EXT_ERR on FIA [dec] | SKT_TF_INTR_FIFO_0HI_EXT_ERR interrupt on FIA | Wait a few minutes. If it doesn't recover, please reload the board using command 'reload location <>'. Make sure board is seated properly. If the message recurs, copy the error message exactly as it appears on the console or in the system log, call your Cisco technical support representative and provide the representative with the gathered information. | Internal module error within FIA Asic. We need to check if other kind of errors occurred along with this error. Check asic-error logging using show asic-error fia
FIA-1-SKT_TF_INTR_FIFO_0HI_OVFL_0 | 1 | FABRIC | SKT_TF_INTR_FIFO_0HI_OVFL on FIA [dec] | SKT_TF_INTR_FIFO_0HI_OVFL interrupt on FIA | Wait a few minutes. If it doesn't recover, please reload the board using command 'reload location <>'. Make sure board is seated properly. If the message recurs, copy the error message exactly as it appears on the console or in the system log, call your Cisco technical support representative and provide the representative with the gathered information. | Internal module error within FIA Asic. We need to check if other kind of errors occurred along with this error. Check asic-error logging using show asic-error fia
FIA-1-SKT_TF_INTR_FIFO_0LO_OVFL_0 | 1 | FABRIC | SKT_TF_INTR_FIFO_0LO_OVFL on FIA [dec] | SKT_TF_INTR_FIFO_0LO_OVFL interrupt on FIA | Wait a few minutes. If it doesn't recover, please reload the board using command 'reload location <>'. Make sure board is seated properly. If the message recurs, copy the error message exactly as it appears on the console or in the system log, call your Cisco technical support representative and provide the representative with the gathered information. | Internal module error within FIA Asic. We need to check if other kind of errors occurred along with this error. Check asic-error logging using show asic-error fia
FIA-1-SKT_TF_INTR_FIFO_1HI_EXT_ERR_0 | 1 | FABRIC | SKT_TF_INTR_FIFO_1HI_EXT_ERR on FIA [dec] | SKT_TF_INTR_FIFO_1HI_EXT_ERR interrupt on FIA | Wait a few minutes. If it doesn't recover, please reload the board using command 'reload location <>'. Make sure board is seated properly. If the message recurs, copy the error message exactly as it appears on the console or in the system log, call your Cisco technical support representative and provide the representative with the gathered information. | Internal module error within FIA Asic. We need to check if other kind of errors occurred along with this error. Check asic-error logging using show asic-error fia
FIA-1-SKT_TF_INTR_FIFO_1HI_OVFL_0 | 1 | FABRIC | SKT_TF_INTR_FIFO_1HI_OVFL on FIA [dec] | SKT_TF_INTR_FIFO_1HI_OVFL interrupt on FIA | Wait a few minutes. If it doesn't recover, please reload the board using command 'reload location <>'. Make sure board is seated properly. If the message recurs, copy the error message exactly as it appears on the console or in the system log, call your Cisco technical support representative and provide the representative with the gathered information. | Internal module error within FIA Asic. We need to check if other kind of errors occurred along with this error. Check asic-error logging using show asic-error fia
FIA-1-SKT_TF_INTR_FIFO_1LO_OVFL_0 | 1 | FABRIC | SKT_TF_INTR_FIFO_1LO_OVFL on FIA [dec] | SKT_TF_INTR_FIFO_1LO_OVFL interrupt on FIA | Wait a few minutes. If it doesn't recover, please reload the board using command 'reload location <>'. Make sure board is seated properly. If the message recurs, copy the error message exactly as it appears on the console or in the system log, call your Cisco technical support representative and provide the representative with the gathered information. | Internal module error within FIA Asic. We need to check if other kind of errors occurred along with this error. Check asic-error logging using show asic-error fia
FIA-1-SKT_VM_INTR_AB_REQ_TOUT_ERR_0 | 1 | FABRIC | SKT_VM_INTR_AB_REQ_TOUT_ERR on FIA [dec] | SKT_VM_INTR_AB_REQ_TOUT_ERR interrupt on FIA | Wait a few minutes. If it doesn't recover, please reload the board using command 'reload location <>'. Make sure board is seated properly. If the message recurs, copy the error message exactly as it appears on the console or in the system log, call your Cisco technical support representative and provide the representative with the gathered information. | Internal module error within FIA Asic. We need to check if other kind of errors occurred along with this error. Check asic-error logging using show asic-error fia
FIA-1-SKT_VM_INTR_DM_REQ_TOUT_ERR_0 | 1 | FABRIC | SKT_VM_INTR_DM_REQ_TOUT_ERR on FIA [dec] | SKT_VM_INTR_DM_REQ_TOUT_ERR interrupt on FIA | Wait a few minutes. If it doesn't recover, please reload the board using command 'reload location <>'. Make sure board is seated properly. If the message recurs, copy the error message exactly as it appears on the console or in the system log, call your Cisco technical support representative and provide the representative with the gathered information. | Internal module error within FIA Asic. We need to check if other kind of errors occurred along with this error. Check asic-error logging using show asic-error fia
FIA-1-SKT_VM_INTR_DM_UNEXP_GNT_ERR_0 | 1 | FABRIC | SKT_VM_INTR_DM_UNEXP_GNT_ERR on FIA [dec] | SKT_VM_INTR_DM_UNEXP_GNT_ERR interrupt on FIA | Wait a few minutes. If it doesn't recover, please reload the board using command 'reload location <>'. Make sure board is seated properly. If the message recurs, copy the error message exactly as it appears on the console or in the system log, call your Cisco technical support representative and provide the representative with the gathered information. | Internal module error within FIA Asic. We need to check if other kind of errors occurred along with this error. Check asic-error logging using show asic-error fia
FIA-1-SKT_VM_INTR_PA_SOF_EOF_ERR_0 | 1 | FABRIC | SKT_VM_INTR_PA_SOF_EOF_ERR on FIA [dec] | SKT_VM_INTR_PA_SOF_EOF_ERR interrupt on FIA | Wait a few minutes. If it doesn't recover, please reload the board using command 'reload location <>'. Make sure board is seated properly. If the message recurs, copy the error message exactly as it appears on the console or in the system log, call your Cisco technical support representative and provide the representative with the gathered information. | Internal module error within FIA Asic. We need to check if other kind of errors occurred along with this error. Check asic-error logging using show asic-error fia
FIA-1-SUSTAINED_CRC_ERR | 1 | FABRIC | Fabric interface ASIC-[dec] has sustained CRC errors | Fabric interface ASIC is reporting a sustained rate of CRC errors. | Check for other failures like online diags. Reload the board to see if the error goes away. If the message recurs, copy the error message exactly as it appears on the console or in the system log, call your Cisco technical support representative and provide the representative with the gathered information. | Environmental factors like temperature might cause this error. Wait and check if errors get resolved. If errors are consistent, take actions like checking temperature of the box, if high address it.
FIA-1-TEMP_TOO_HIGH_0 | 1 | FABRIC | Crossbar fabric interface ASIC-0 temperature is too high | Crossbar fabric interface ASIC-0 is reporting a very high temperature. | Check if board is reporting temperature alarm. If not, it is due to Crossbar fabric interface heatsink not being installed properly. If the message recurs, copy the error message exactly as it appears on the console or in the system log, call your Cisco technical support representative and provide the representative with the gathered information. | Wait and check if errors get resolved. If errors are consistent, take actions like checking fan tray are functioning and are running at right speed.
FIA-1-TEMP_TOO_HIGH_1 | 1 | FABRIC | Crossbar fabric interface ASIC-1 temperature is too high | Crossbar fabric interface ASIC-1 is reporting a very high temperature. | Check if board is reporting temperature alarm. If not, it is due to Crossbar fabric interface heatsink not being installed properly. If the message recurs, copy the error message exactly as it appears on the console or in the system log, call your Cisco technical support representative and provide the representative with the gathered information. | Wait and check if errors get resolved. If errors are consistent, take actions like checking fan tray are functioning and are running at right speed.
FIA-2-ERR_MUTEX_LOCK | 2 | FABRIC | Driver failed to lock mutex to access qlink register. rc([hex]) [chars] | The FIA driver cannot access the qlink register due to mutex lock failure, because of which it cannot configure the qlink ASIC on ASIC/channel errors or enabling the channels. | If the message recurs, copy the error message exactly as it appears on the console or in the system log, call your Cisco technical support representative and provide the representative with the gathered information. | This is most likely a software bug. Report this to Engineering. Use Topic to search for a similar DDTS. If you find none, write a DDTS for this problem.
FIA-2-ERR_MUTEX_UNLOCK | 2 | FABRIC | Driver failed to unlock mutex to after accessing qlink. rc([hex]) [chars] | The FIA driver cannot unlock the mutex after accessing the link, because of which it cannot configure the qlink ASIC on ASIC/channel errors or enabling the channels if the mutex is not working. | If the message recurs, copy the error message exactly as it appears on the console or in the system log, call your Cisco technical support representative and provide the representative with the gathered information. | This is most likely a software bug. Report this to Engineering. Use Topic to search for a similar DDTS. If you find none, write a DDTS for this problem.
FIA-2-FIAHW_INT_FIFO | 2 | FABRIC | [chars] [chars] ([hex]) | This error usually indicates an internal hardware problem on the card. The internal parity error affects the communication bus between adjacent ASICs on the hardware datapath. The From Fabric or To Fabric direction, the detailed error string and the slot number are provided as part of the message. | If there are other error reports about the switch fabric (CSC/SFC) then wait atleast 3 minutes for corrective action. Otherwise, run diagnostics for slot reporting error. If the message recurs, copy the error message exactly as it appears on the console or in the system log, call your Cisco technical support representative and provide the representative with the gathered information. | A hardware error. No ddts need be filed. If the recovery is successful, this error can be treated as transient error, else if the error persists run diagnostics to determine the source of failure. The error if persistent indicates a hardware fault on the LC.
FIA-2-FIAHW_INT_PARITY | 2 | FABRIC | [chars] [chars] ([hex]) | This error usually indicates an internal hardware problem on the card. The internal parity error affects the communication bus between adjacent ASICs on the hardware datapath. The From Fabric or To Fabric direction, the detailed error string and the slot number are provided as part of the message. | If there are other error reports about the switch fabric (CSC/SFC) then wait atleast 3 minutes for corrective action. Otherwise, run diagnostics for slot reporting error. If the message recurs, copy the error message exactly as it appears on the console or in the system log, call your Cisco technical support representative and provide the representative with the gathered information. | A hardware error. No ddts need be filed. If the recovery is successful, this error can be treated as transient error, else if the error persists run diagnostics to determine the source of failure. The error if persistent indicates a hardware fault on the LC.
FIA-3-ERR_BRIDGE | 3 | FABRIC | Initialization Error: FIA-driver failed to create Bridge interface. Exiting | FIA driver could not create Bridge instance. | Copy the error message exactly as it appears on the console or in the system log, call your Cisco technical support representative and provide the representative with the gathered information. | Report this to Engineering. Use Topic to search for a similar DDTS. If you find none, write a DDTS for this problem.
FIA-3-ERR_BRIDGE_EVM | 3 | FABRIC | Initialization Error: Bridge-driver failed to create Event Manager. Exiting | Fabric Bridge driver Event Manager create error | Copy the error message exactly as it appears on the console or in the system log, call your Cisco technical support representative and provide the representative with the gathered information. | Report this to Engineering. Use Topic to search for a similar DDTS. If you find none, write a DDTS for this problem.
FIA-3-ERR_BRIDGE_INIT | 3 | FABRIC | Initialization Error: Bridge-driver failed to initialize [chars]. Reason: [chars]. Exiting | Fabric Bridge driver subsystem initialization error | Copy the error message exactly as it appears on the console or in the system log, call your Cisco technical support representative and provide the representative with the gathered information. | Report this to Engineering. Use Topic to search for a similar DDTS. If you find none, write a DDTS for this problem.
FIA-3-ERR_BRIDGE_OS | 3 | FABRIC | Initialization Error: Bridge-driver failed to invoke OS [chars] service. Exiting | Fabric Bridge driver Event Manager create error | Copy the error message exactly as it appears on the console or in the system log, call your Cisco technical support representative and provide the representative with the gathered information. | Report this to Engineering. Use Topic to search for a similar DDTS. If you find none, write a DDTS for this problem.
FIA-3-ERR_CLIENT_EVM | 3 | FABRIC | Initialization Error: FIA-driver client failed to create Event Manager. Exiting. | FIA-driver Event Manager create error | Copy the error message exactly as it appears on the console or in the system log, call your Cisco technical support representative and provide the representative with the gathered information. | Report this to Engineering. Use Topic to search for a similar DDTS. If you find none, write a DDTS for this problem.
FIA-3-ERR_CLIENT_INIT | 3 | FABRIC | Initialization Error: FIA-driver client failed to initialize [chars]. . Exiting | Fabric driver subsystem initialization error | Copy the error message exactly as it appears on the console or in the system log, call your Cisco technical support representative and provide the representative with the gathered information. | Report this to Engineering. Use Topic to search for a similar DDTS. If you find none, write a DDTS for this problem.
FIA-3-ERR_ECM_CREATE | 3 | FABRIC | Failed to create Event Connection Manager[[chars]]: [chars], exiting.... | The FIA driver encountered an event connection manager error. The System Manager process (sysmgr) will automatically respawn this process, up to a fixed number of times the error is encountered, to recover. If the problem continues, sysmgr will trigger MSC reload. After a certain number of MSC reloads, the shelf manager will permanently shutdown the MSC. | If the message recurs, copy the error message exactly as it appears on the console or in the system log, call your Cisco technical support representative and provide the representative with the gathered information. | Search the event logs for events/errors related to the failure reason. Event Manager and SYSDB failures are part of the overall system. If there are failures here then other processes may also exhibit similar problems. Report this to Engineering. Use Topic to search for a similar DDTS. If you find none, write a DDTS for this problem.
FIA-3-ERR_ECM_REG | 3 | FABRIC | Failed to register [chars] connection notification handler with the Event Connection Manager. Err : [chars], exiting.... | The FIA driver encountered an event connection manager error. The System Manager process (sysmgr) will automatically respawn this process, up to a fixed number of times the error is encountered, to recover. If the problem continues, sysmgr will trigger MSC reload. After a certain number of MSC reloads, the shelf manager will permanently shutdown the MSC. | If the message recurs, copy the error message exactly as it appears on the console or in the system log, call your Cisco technical support representative and provide the representative with the gathered information. | Search the event logs for events/errors related to the failure reason. Event Manager and SYSDB failures are part of the overall system. If there are failures here then other processes may also exhibit similar problems. Report this to Engineering. Use Topic to search for a similar DDTS. If you find none, write a DDTS for this problem.
FIA-3-ERR_EIO_TRAIN | 3 | FABRIC | EIO link training failure threshold reached. Link will not be re-trained. ASIC instance: [dec], EIO link ID: [dec] | Repeated attempts to train the EIO links between the FIA and Ingressq/Fabric ASIC has failed. No further attempts to retrain the link will be made. This is indicative of a hardware failure on the serial link between the ASICs or an inter-process communication error between the driver processes. | Collect the required information indicated below. Also, run the field diags and the health check. If the health check or diags fail, then initiate the RMA process. Copy the error message exactly as it appears on the console or in the system log, call your Cisco technical support representative and provide the representative with the gathered information. | The link will now be unusable and the board upon which it is located may need to be reloaded. If the condition persists, it may indicate faulty hardware.
FIA-3-ERR_ENS_LIB | 3 | FABRIC | Initialization Error: FIA-driver failed to initialize client library on [chars]. Reason: [chars]. Exiting | FIA driver ENS client library initialization error | Copy the error message exactly as it appears on the console or in the system log, call your Cisco technical support representative and provide the representative with the gathered information. | Report this to Engineering. Use Topic to search for a similar DDTS. If you find none, write a DDTS for this problem.
FIA-3-ERR_ENS_MSG | 3 | FABRIC | Initialization Error: FIA-driver failed to send message to [chars]. Reason: [chars]. Exiting | FIA driver ENS message communication error | Copy the error message exactly as it appears on the console or in the system log, call your Cisco technical support representative and provide the representative with the gathered information. | Report this to Engineering. Use Topic to search for a similar DDTS. If you find none, write a DDTS for this problem.
FIA-3-ERR_EVM_CREATE | 3 | FABRIC | Initialization Error: FIA-driver failed to create Event Manager. Exiting. | FIA-driver Event Manager create error | Copy the error message exactly as it appears on the console or in the system log, call your Cisco technical support representative and provide the representative with the gathered information. | Report this to Engineering. Use Topic to search for a similar DDTS. If you find none, write a DDTS for this problem.
FIA-3-ERR_EVM_INIT | 3 | FABRIC | Failed to initialize the event manager. Err : [chars], exiting... | The FIA driver was unable to initialize an event manager for processing messages and hence failed to initialize. The System Manager process (sysmgr) will automatically respawn this process, up to a fixed number of times the error is encountered, to recover. If the problem continues, sysmgr will trigger MSC reload. After a certain number of MSC reloads, the shelf manager will permanently shutdown the MSC. | If the message recurs, copy the error message exactly as it appears on the console or in the system log, call your Cisco technical support representative and provide the representative with the gathered information. | Search the event logs for events/errors related to the failure reason. Event Manager failures are part of the overall system. If there are failures here then other processes may also exhibit similar problems. Report this to Engineering. Use Topic to search for a similar DDTS. If you find none, write a DDTS for this problem.
FIA-3-ERR_FIA__EVT_MGR_INIT | 3 | FABRIC | [chars]: Error creating Main event mgr: [[hex]] [chars]\n | Fia event manager initialization failed | Restart the process using the CLI in exec mode - process restart fiarsp If the message recurs, copy the error message exactly as it appears on the console or in the system log, call your Cisco technical support representative and provide the representative with the gathered information. | This is an initialization error. Report this to Engineering. Use Topic to search for a similar DDTS. If you find none, write a DDTS for this problem.
FIA-3-ERR_FIA_DRV_INIT | 3 | FABRIC | FIA driver init failed ; rc = [dec]\n | Fia Driver initialization failed | Restart the process using the CLI in exec mode - process restart fiarsp If the message recurs, copy the error message exactly as it appears on the console or in the system log, call your Cisco technical support representative and provide the representative with the gathered information. | This is an initialization error. Report this to Engineering. Use Topic to search for a similar DDTS. If you find none, write a DDTS for this problem.
FIA-3-ERR_INIT | 3 | FABRIC | Initialization Error: FIA-driver failed to initialize [chars]. Reason: [chars]. Exiting | Fabric driver subsystem initialization error | Copy the error message exactly as it appears on the console or in the system log, call your Cisco technical support representative and provide the representative with the gathered information. | Report this to Engineering. Use Topic to search for a similar DDTS. If you find none, write a DDTS for this problem.
FIA-3-ERR_INIT | 3 | FABRIC | Initialization Error [[chars]]: [chars], exiting.... | The FIA driver failed to initialize the device resulting in the restart of the FIA driver process. The System Manager process (sysmgr) will automatically respawn this process, up to a fixed number of times the error is encountered, to recover. If the problem continues, sysmgr will trigger MSC reload. After a certain number of MSC reloads, the shelf manager will permanently shutdown the MSC. | Verify that the fia_driver is up and running by executing the following command at the CLI of the active RP: 'show process fia_driver location < >' If it is still non-operational, enable the following debugs of the FIA driver process: eio All EIO library events error Errors in the driver fatal Fatal errors which cause driver to exit info All informational events init Initialization events Restart the driver by executing the following command at the CLI of the active RP: process restart fia_driver loc <loc> If the problem persists, this could be indicative of a hardware failure and it is recommended to run the field diagnostics on the failing MSC. | Search the event logs for events/errors related to the failure reason. Event Manager and SYSDB failures are part of the overall system. If there are failures here then other processes may also exhibit similar problems. If the health check or diags fail, then initiate the RMA process. Report this to Engineering. Use Topic to search for a similar DDTS. If you find none, write a DDTS for this problem.
FIA-3-ERR_INIT_XAUI | 3 | FABRIC | Initialization Error: FIA-driver failed to initialize XAUI interface with NP.[dec]. Exiting. | FIA driver encountered a fatal error during interface intialization and is not able recover from the error after retries. A reason text will be supplied. Call support with this text. | Copy the error message exactly as it appears on the console or in the system log, call your Cisco technical support representative and provide the representative with the gathered information. | Report this to Engineering. Use Topic to search for a similar DDTS. If you find none, write a DDTS for this problem.
FIA-3-ERR_LTRACE_INIT | 3 | FABRIC | Fabric: qlink failed to create [chars] ltrace. Error: [chars] | qlink driver process unable to create ltrace init files. It may be due to platform-infra failure. Not a PD problem. | No action is required. | --
FIA-3-ERR_MEM | 3 | FABRIC | Initialization Error: FIA-driver could not map device memory | FIA driver encountered a fatal memory allocation error | Copy the error message exactly as it appears on the console or in the system log, call your Cisco technical support representative and provide the representative with the gathered information. | Report this to Engineering. Use Topic to search for a similar DDTS. If you find none, write a DDTS for this problem.
FIA-3-ERR_MEM_ALLOC | 3 | FABRIC | Memory allocation failed for internal data structures | Memory was not available for an internal data structure. The requested operation could not be accomplished because of a low memory condition. The LC will not boot up successfully and will not be able to participate in data forwarding. | Run the debug show commands, gather data and contact tac. Also ensure the LC is populated with the minimum amount of memory required for proper operation. If the message recurs, copy the error message exactly as it appears on the console or in the system log, call your Cisco technical support representative and provide the representative with the gathered information. | Possible memory leak in the system or a hardware malfunction or minimum memory requirements not fulfilled. Ensure recommended minimum memory is present. Run Diagnostics to rule out or confirm hardware failure. Reload the LC using 'hw-module' command to clear out low memeory condition due to memory leak. also refer to: http://wwwin-eng.cisco.com/Eng/OIBU/WWW/Q/India/memory/memory_CLI.txt and http://wwwin-eng.cisco.com/Eng/OIBU/WWW/Q/India/shmwin/shared_memory_window.html
FIA-3-ERR_MEM_ALLOC | 3 | FABRIC | Memory allocation failed for internal data structures | Memory was not available for an internal data structure. The requested operation could not be accomplished because of a low memory condition. The LC will not boot up successfully and will not be able to participate in data forwarding. | Run the debug show commands, gather data and contact tac. Also ensure the LC is populated with the minimum amount of memory required for proper operation. If the message recurs, copy the error message exactly as it appears on the console or in the system log, call your Cisco technical support representative and provide the representative with the gathered information. | Possible memory leak in the system or a hardware malfunction or minimum memory requirements not fulfilled. Ensure recommended minimum memory is present. Run Diagnostics to rule out or confirm hardware failure. Reload the LC using 'hw-module' command to clear out low memeory condition due to memory leak. also refer to: http://wwwin-eng.cisco.com/Eng/OIBU/WWW/Q/India/memory/memory_CLI.txt and http://wwwin-eng.cisco.com/Eng/OIBU/WWW/Q/India/shmwin/shared_memory_window.html
FIA-3-ERR_MEM_MAP | 3 | FABRIC | Failed to map ASIC instance [dec] into memory (PROT flags: [dec], MAP flags: [dec]): [chars], exiting... | The FIA driver was unable to map the hardware of the specified ASIC instance into its memory space and therefore failed to initialize. The System Manager process (sysmgr) will automatically respawn this process, up to a fixed number of times the error is encountered, to recover. If the problem continues, sysmgr will trigger MSC reload. After a certain number of MSC reloads, the shelf manager will permanently shutdown the MSC. | If the message recurs, copy the error message exactly as it appears on the console or in the system log, call your Cisco technical support representative and provide the representative with the gathered information. | Report this to Engineering. Use Topic to search for a similar DDTS. If you find none, write a DDTS for this problem.
FIA-3-ERR_PLL | 3 | FABRIC | Failed to lock TX slice PLL after [unsigned int] retries (ASIC instance: [dec], slice ID: [unsigned int]). | While initializing the transmit slices of the FIA, the driver failed to lock the PLL. This is caused due to a clock synchronization problem between the MSC and the fabric board. This would result in loss of connectivity and bandwidth to affected fabric board. | Collect the required information indicated below. Also, run the field diags and the health check. If the health check or diags fail, then initiate the RMA process. Copy the error message exactly as it appears on the console or in the system log, call your Cisco technical support representative and provide the representative with the gathered information. | The board on which the ASIC is located may need to be reloaded. If the condition persists, it may indicate faulty hardware. Additional link information may be collected to aid in the localization of the problem. Firstly we need to identify the affected links. The requires some understanding of the connectivity of the FIA to the fabric ASICs. Each MSC includes 2 FIA ASIC devices. Each of the FIA comprise of two transmit slices. Each slice is partitioned into two UQuads with each of the UQuads providing support for four links. So, given a transmit slice number the associated plane number may be determined. From the plane number, the state of the connected fabric links may be monitored.
FIA-3-ERR_REGISTER | 3 | FABRIC | Initialization Error: [chars] failed to register with [chars]. Exiting | Fabric driver subsystem initialization error | Copy the error message exactly as it appears on the console or in the system log, call your Cisco technical support representative and provide the representative with the gathered information. | Report this to Engineering. Use Topic to search for a similar DDTS. If you find none, write a DDTS for this problem.
FIA-3-ERR_RESTART | 3 | FABRIC | Initialization Error: FIA-driver exhausted maximum restart attempts to initialize. Exiting. | FIA driver encountered a persistance fatal error during intialization and subsequent restarts. A reason text will be supplied. Call support with this text. | Copy the error message exactly as it appears on the console or in the system log, call your Cisco technical support representative and provide the representative with the gathered information. | Report this to Engineering. Use Topic to search for a similar DDTS. If you find none, write a DDTS for this problem.
FIA-3-ERR_SHELFMGR_INIT | 3 | FABRIC | Failed to [chars] due to [chars], [chars] | The FIA driver failed to retrive card state/type from shelfmgr. If the failure is due to a non EBUSY/EAGAIN error this will result in restart of the FIA driver process. The System Manager process (sysmgr) will automatically respawn this process, up to a fixed number of times the error is encountered, to recover. If the problem continues, sysmgr will trigger MSC reload. After a certain number of MSC reloads, the shelf manager will permanently shutdown the MSC. | Please collect the information specified in required_info section. Verify that the fia_driver is up and running by executing the following command at the CLI of the active RP: 'show process fia_driver location <loc>' If it is still non-operational, enable the following debugs of the FIA driver process: eio All EIO library events error Errors in the driver fatal Fatal errors which cause driver to exit info All informational events init Initialization events Restart the driver by executing the following command at the CLI of the active RP: process restart fia_driver loc <loc> | Search the event logs for events/errors related to the shelfmgr. This could be a timing issue between fia driver and shelfmgr. Report this to Engineering. Use Topic to search for a similar DDTS. If you find none, write a DDTS for this problem.
FIA-3-FFIAHW_ERR_FIFO | 3 | FABRIC | [chars]: [chars] [hex] | This error usually indicates an internal hardware problem on the card. The internal parity error affects the communication bus between adjacent ASICs on the hardware datapath. In this case parity error was detected in the FFIA internal reassembly memory. This error will trigger a recovery operation. The LC may not be able to forward data packets and traffic loss may be observed due to this error. | If there are other error reports about the switch fabric (CSC/SFC) then wait several minutes for corrective action. Otherwise, run diagnostics for slot reporting error. If the message recurs, copy the error message exactly as it appears on the console or in the system log, call your Cisco technical support representative and provide the representative with the gathered information. | A hardware error. No ddts need be filed. If the recovery is successful, this error can be treated as transient error, else if the error persists run diagnostics to determine the source of failure. The error if persistent indicates a hardware fault on the LC.
FIA-3-FFIAHW_ERR_PARITY | 3 | FABRIC | [chars]: [chars] [hex] | This error usually indicates an internal hardware problem on the card. The internal parity error affects the communication bus between adjacent ASICs on the hardware datapath. In this case the backpressure signals between FFIA and Tx PSE is having signal integrity issue. This error will trigger a recovery operation. The LC may not be able to forward data packets and traffic loss may be observed due to this error. | If there are other error reports about the switch fabric (CSC/SFC) then wait several minutes for corrective action. Otherwise, run diagnostics for slot reporting error. | A hardware error. No ddts need be filed. If the recovery is successful, this error can be treated as transient error, else if the error persists run diagnostics to determine the source of failure. The error if persistent indicates a hardware fault on the LC.
FIA-3-FIAHW_CHIP | 3 | FABRIC | Failed to configure [chars] config value : [hex] in hardware, fc_mask = [hex], staus = [hex] | The low level FIA driver was unable to complete its write operation. Possible cause is harware failure. Error recovery will be triggered for this error. The direction value of fia_config passed and status returned of the failure are indicated in th emessage. | Wait atleast 3 minutes for corrective action to occur. Look for error reports about the switch fabric (CSC/SFC.) | Hardware access issue, indicates a major failure on the LC, run diagnostics to narrow down the source of error.
FIA-3-FIAHW_CRC16 | 3 | FABRIC | Too many CRC errors on fabric serial line (from fabric plane [dec]) | This error indicates a problem in the interface between the card reporting error and the switch fabric card in the indicated fabric plane. Data corruption is imminent. Central Fabric control will take appropriate action to correct the situation. | Wait several minutes for corrective action to occur. Ignore repeats of this error while corrective action is taking place. Look for error reports about the switch fabric (CSC/SFC.) If the cards are disabled, try the following 1. Ensure firmware running on all the cards are upto date. 2. Run field diagnostics on the card that is facing problem. 3. Take out the card and insert in a new slot to check if problem persists. | A hardware error. No ddts need be filed. If the recovery is successful, this error can be treated as transient error, else if the error persists run diagnostics to determine the source of failure. The error if persistent indicates a hardware fault on the LC. Remove the LC and reinsert in another slot in the chassis to rule out contact issues.
FIA-3-FIAHW_CRC16 | 3 | FABRIC | Too many CRC errors on fabric serial line (from fabric plane [dec]) | This error indicates a problem in the interface between the card reporting error and the switch fabric card in the indicated fabric plane. Data corruption is imminent. | Wait atleast 3 minutes for corrective action to occur. Ignore repeats of this error while corrective action is taking place. Look for error reports about the switch fabric (CSC/SFC.) If errors persist, you can try moving the card to another slot. If the message recurs, copy the error message exactly as it appears on the console or in the system log, call your Cisco technical support representative and provide the representative with the gathered information. | A hardware error. No ddts need be filed. If the recovery is successful, this error can be treated as transient error, else if the error persists run diagnostics to determine the source of failure. The error if persistent indicates a hardware fault on the LC. Remove the LC and reinsert in another slot in the chassis to rule out contact issues.
FIA-3-FIAHW_DEVCTL | 3 | FABRIC | FIA device access (read) failed for [chars] | The low level fabric interface ASIC driver was unable to complete its hardware access operation. Hardware configuration may not have been successfully completed. This may result in traffic loss. The output of the show command may not be valid. The direction of the error is indicated in the message. | Restart the fiad process on the LC. If the error persists, reload the LC using 'hw-module' command. | An occasional alarm can be ignored but if the frequency of this error increases, it could indicate a problem with the OS kernel of the card or a hardware problem. Please run diagnostics. If no failure is detected log a DDTS with the message and following show commands. show processes fctl show processes fiad location X/X/X show controllers fia location X/X/X show controllers fia register location X/X/X
FIA-3-FIAHW_EMPTY_DEST_SOFTREQ | 3 | FABRIC | [chars] Empty destination software request error [hex] | An unexpected error has occurred. This error typically means that a unicast or a multicast packet was received by the fabric interface ASIC to be forwarded across the switching fabric without any destination slot set in the header of the data packet. The direction of the error and the slot are indicated by the parameter in the message. | None, this is a transient error and can be safely ignored. However multiple occurrences of this error indiactes a software problem. Copy the error message exactly as it appears on the console or in the system log, call your Cisco technical support representative and provide the representative with the gathered information. | A software bug in all probability. This indicates an error in the software that is queuing packets to the fabric interface ASIC, typically the queing ASIC on the c12000 or the packet is received from the line card CPU with slot mask as zero in the header. Report this to Engineering. Use Topic to search for a similar DDTS. If you find none, write a DDTS for this problem.
FIA-3-FIAHW_EXT_FIFO | 3 | FABRIC | [chars] [chars] ([hex]) | This error indicates a (possibly temporary) problem in the interface between the card reporting error and the switch fabric. Either the switch fabric is not able source or drain the data packets to this LC. This error is traffic affecting. Error recovery will be triggered. The From Fabric or To Fabric direction, the detailed error string and the slot number are provided as part of the message. | Wait atleast 3 minutes for corrective action to occur. Ignore repeats of this error while corrective action is taking place. Look for error reports about the switch fabric (CSC/SFC.) If errors persist, you can try moving the card to another slot. If the message recurs, copy the error message exactly as it appears on the console or in the system log, call your Cisco technical support representative and provide the representative with the gathered information. | A hardware error. No ddts need be filed. If the recovery is successful, this error can be treated as transient error, if the error persists run diagnostics to determine the source of failure. The error if persistent indicates a hardware fault on the LC. Remove the LC and reinsert in another slot in the chassis to rule out contact issues.
FIA-3-FIAHW_EXT_PARITY | 3 | FABRIC | [chars] [chars] ([hex]) | This error indicates a (possibly temporary) problem in the interface between the card reporting error and the switch fabric. The error recovery will be triggered and the process should recover after a reset of the affected ASIC. The From Fabric or To Fabric direction, the detailed error string and the slot number are provided as part of the message. | Wait atleast 3 minutes for corrective action to occur. Ignore repeats of this error while corrective action is taking place. Look for error reports about the switch fabric (CSC/SFC.) If errors persist, you can try moving the card to another slot. If the message recurs, copy the error message exactly as it appears on the console or in the system log, call your Cisco technical support representative and provide the representative with the gathered information. | A hardware error. No ddts need be filed. If the recovery is successful, this error can be treated as transient error, else if the error persists, physically remove the LC from the chassis and reseat in a different slot. If failure still persists, run diagnostics.
FIA-3-FIAHW_INT | 3 | FABRIC | Unexpected [chars] interrupt | An unexpected error has occurred. This error will trigger an error recovery and is traffic affecting. The direction in which the error occurred is specified as part of the meassage. This error message indicates a masked interrupt occured, even though its handled by the driver, this error should not have happened. | Wait atleast 3 minutes for corrective action to occur. Ignore repeats of this error while corrective action is taking place. Look for error reports about the switch fabric (CSC/SFC.) | A software bug in all probability. This message indicates an unhandled interrupt has been enabled in the fabric interface ASIC.Report this to Engineering. Use Topic to search for a similar DDTS. If you find none, write a DDTS for this problem.
FIA-3-FIAHW_LOS | 3 | FABRIC | Persistent LOS on serial link (from fabric plane [dec]) | This error indicates a problem (Loss of Sync) in the interface between the card reporting error and the switch fabric card in the indicated fabric plane. This error is traffic affecting. Error recovery is triggered by this error. | Wait atleast 3 minutes for corrective action to occur. Ignore repeats of this error while corrective action is taking place. Look for error reports about the switch fabric (CSC/SFC.) If errors persist, you can try moving the card to another slot. If the message recurs, copy the error message exactly as it appears on the console or in the system log, call your Cisco technical support representative and provide the representative with the gathered information. | A hardware error. No ddts need be filed. If the recovery is successful, this error can be treated as transient error, else if the error persists run diagnostics to determine the source of failure. The error if persistent indicates a hardware fault on the LC. Remove the LC and reinsert in another slot in the chassis to rule out contact issues.
FIA-3-FIAHW_LOS | 3 | FABRIC | Persistent LOS on serial link (from fabric plane [dec]) | This error indicates a problem (Loss of Sync) in the interface between the card reporting error and the switch fabric card in the indicated fabric plane. This error is traffic affecting. Error recovery is triggered by this error. | Wait several minutes for corrective action to occur. Ignore repeats of this error while corrective action is taking place. Look for error reports about the switch fabric (CSC/SFC.) If the cards are disabled, try the following 1. Ensure firmware running on all the cards are upto date. 2. Run field diagnostics on the card that is facing problem. 3. Take out the card and insert in a new slot to check if problem persists. | A hardware error. No ddts need be filed. If the recovery is successful, this error can be treated as transient error, else if the error persists run diagnostics to determine the source of failure. The error if persistent indicates a hardware fault on the LC. Remove the LC and reinsert in another slot in the chassis to rule out contact issues.
FIA-3-FIAHW_LOS_CLEAR | 3 | FABRIC | LOS cleared on serial link (from fabric plane [dec]) | An earlier reported error (Loss of Sync) is now cleared. Normal operations can resume. | No action is required. | Hardware corrective action has taken place. No ddts need be filed.
FIA-3-FIAHW_LOS_CLEAR | 3 | FABRIC | LOS cleared on serial link (from fabric plane [dec]) | An earlier reported error (Loss of Sync) is now cleared. Normal operations can resume. | No action is required. | Hardware corrective action has taken place. No ddts need be filed.
FIA-3-FIAHW_MULTI_DEST_SOFTREQ | 3 | FABRIC | [chars] Multi destination unicast software request error [hex] | An unexpected error has occurred. This error typically means that a unicast data packet was received by the fabric interface ASIC to be forwarded across the switching fabric with more than one destination slot. The direction of the error and the slot are indicated by the parameter in the message. | None, this is a transient error and can be safely ignored. However multiple occurrences of this error indiactes a software problem. Copy the error message exactly as it appears on the console or in the system log, call your Cisco technical support representative and provide the representative with the gathered information. | A software bug in all probability. This indicates an error in the software that is queuing packets to the fabric interface ASIC, typically the queing ASIC on the c12000 or the packet is received from the line card CPU with wrong slot mask in the header. Report this to Engineering. Use Topic to search for a similar DDTS. If you find none, write a DDTS for this problem.
FIA-3-FIAHW_NOHALT | 3 | FABRIC | Unexpected [chars] interrupt without halt | An unexpected error has occurred. This error will trigger an error recovery procedure & is traffic affecting. The direction in which the error occurred is specified as part of the meassage. | Wait atleast 3 minutes for the corrective action to occur. Ignore repeats of this error while corrective action is taking place. Look for error reports about the switch fabric (CSC/SFC.) | A software bug in all probability. This message indicates an unhandled interrupt has been enabled in the fabric interface ASIC.Report this to Engineering. Use Topic to search for a similar DDTS. If you find none, write a DDTS for this problem.
FIA-3-FIAHW_RATE | 3 | FABRIC | Error report timer wheel failure detected | An internal data structure was missing a field. Some errors may not be reported to the fabric control software. This error indicates data corruption in internal structures. | The system will normally recover from this error without intervention. If the frequency with which this error is occurring increases substantially, call your Cisco technical support representative and provide the gathered information. Copy the error message exactly as it appears on the console or in the system log, call your Cisco technical support representative and provide the representative with the gathered information. | An occasional alarm can be ignored but if the frequency of this error increases, it could indicate a problem with the OS kernel of the card. Restart the FIAD process using the 'process restert' command. if the error persists after a restart, reload the LC using 'hw-module' command.
FIA-3-FIAHW_RATE | 3 | FABRIC | Error report timer wheel failure detected | An internal data structure was missing a field. Some errors may not be reported to the fabric control software. This error indicates data corruption in internal structures. | The system will normally recover from this error without intervention. If the frequency with which this error is occurring increases substantially, call your Cisco technical support representative and provide the gathered information. Copy the error message exactly as it appears on the console or in the system log, call your Cisco technical support representative and provide the representative with the gathered information. | An occasional alarm can be ignored but if the frequency of this error increases, it could indicate a problem with the OS kernel of the card. Restart the FIAD process using the 'process restert' command. if the error persists after a restart, reload the LC using 'hw-module' command.
FIA-3-FIAHW_TMR | 3 | FABRIC | Forced timeout of an internal timer failed, error [chars] | The library call failed. This indicates internal data corruption on the LC. Certain errors may not be reported to the fabric control software. The error string as returned by the library call is included in the message. | The system will normally recover from this error without intervention. If the frequency with which this error is occurring increases substantially, call your Cisco technical support representative and provide the gathered information. Copy the error message exactly as it appears on the console or in the system log, call your Cisco technical support representative and provide the representative with the gathered information. | An occasional alarm can be ignored but if the frequency of this error increases, it could indicate a problem with the OS kernel of the card.
FIA-3-FIAHW_TMR | 3 | FABRIC | Forced timeout of an internal timer failed, error [chars] | The library call failed. This indicates internal data corruption on the LC. Certain errors may not be reported to the fabric control software. | The system will normally recover from this error without intervention. If the frequency with which this error is occurring increases substantially, call your Cisco technical support representative and provide the gathered information. Copy the error message exactly as it appears on the console or in the system log, call your Cisco technical support representative and provide the representative with the gathered information. | An occasional alarm can be ignored but if the frequency of this error increases, it could indicate a problem with the OS kernel of the card.
FIA-3-FIAHW_UNHANDLED | 3 | FABRIC | Unexpected error case | An unexpected error has occurred. This error will trigger an error recovery and is traffic affecting. | Wait several minutes for corrective action to occur. Ignore repeats of this error while corrective action is taking place. Look for error reports about the switch fabric (CSC/SFC.) | A software bug in all probability. This message indicates an unhandled interrupt has been enabled in the fabric interface ASIC.Report this to Engineering. Use Topic to search for a similar DDTS. If you find none, write a DDTS for this problem.
FIA-3-FIAHW_UNHANDLED | 3 | FABRIC | Unexpected error case | An unexpected error has occurred. This error will trigger an error recovery and is traffic affecting. An error other than the CRC or LOS has occurred. | Wait atleast 3 minutes for corrective action to occur. Ignore repeats of this error while corrective action is taking place. Look for error reports about the switch fabric (CSC/SFC.) | A software bug in all probability. This message indicates an unhandled interrupt has been enabled in the fabric interface ASIC.Report this to Engineering. Use Topic to search for a similar DDTS. If you find none, write a DDTS for this problem.
FIA-3-GEN_ERR | 3 | FABRIC | [chars] - ErrStr [chars]\n | FIA driver encountered an Error in operation. The error string updates the reason for this error. | Copy the error message exactly as it appears on the console or in the system log, call your Cisco technical support representative and provide the representative with the gathered information. | Report this to Engineering. Use Topic to search for a similar DDTS. If you find none, write a DDTS for this problem.
FIA-3-GEN_ERR_1 | 3 | FABRIC | [chars] -ErrStr [chars] [dec]\n | FIA driver encountered an Error in operation. The error string updates the reason for this error. | Copy the error message exactly as it appears on the console or in the system log, call your Cisco technical support representative and provide the representative with the gathered information. | Report this to Engineering. Use Topic to search for a similar DDTS. If you find none, write a DDTS for this problem.
FIA-3-GEN_ERR_2 | 3 | FABRIC | [chars] - ErrStr [chars] [chars] [dec]\n | FIA driver encountered an Error in operation. The error string updates the reason for this error. | Copy the error message exactly as it appears on the console or in the system log, call your Cisco technical support representative and provide the representative with the gathered information. | Report this to Engineering. Use Topic to search for a similar DDTS. If you find none, write a DDTS for this problem.
FIA-3-GEN_ERR_3 | 3 | FABRIC | [chars] -ErrStr [chars] [chars]\n | FIA driver encountered an Error in operation. The error string updates the reason for this error. | Copy the error message exactly as it appears on the console or in the system log, call your Cisco technical support representative and provide the representative with the gathered information. | Report this to Engineering. Use Topic to search for a similar DDTS. If you find none, write a DDTS for this problem.
FIA-3-LIBENS_ERR | 3 | FABRIC | Error in [chars], slot:[dec] rc[[hex]]:[chars] | FIA ENS lib has an access error | Report the error | This is an ENS library access error, the caller process will take appropriate action based on return error code, which could result in process restart or reboot. No action required from library side.
FIA-3-LIBENS_INIT | 3 | FABRIC | Init error in [chars], data:[hex] rc[[hex]]:[chars] | FIA ENS client library initialization error | Report the error. | This ENS library error happened during initialization, the caller process will restart itself to recover. No action required from library side.
FIA-3-LIBENS_PRODUCER | 3 | FABRIC | Error in [chars], data:[dec], handle[[hex]], rc[[hex]]:[chars] | Fabric FIA ENS library producer error | Report the error | This is a Fabric FIA ENS library access error, the caller process will take appropriate action based on return error code, which could result in process restart or reboot. No action required from library side.
FIA-3-TFIAHW_ERR_PACKET | 3 | FABRIC | [chars]: [chars] [hex] | This error usually indicates an internal hardware problem on the card. A corrupted packet was received from the Rx BMA, this indicates communication bus between the FIA and Rx BMA on the hardware datapath may have signal integrity issues. This error will trigger an error recovery. The LC may not be able to forward data packets and traffic loss may be observed due to this error. If this error is seen due to manual CSC switchover, this ios message can be safely ignored and no action is needed. | If there are other error reports about the switch fabric (CSC/SFC) then wait several minutes for corrective action. Otherwise, run diagnostics for slot reporting error. | A hardware error. No ddts need be filed. If the recovery is successful, this error can be treated as transient error, else if the error persists run diagnostics to determine the source of failure. The error if persistent indicates a hardware fault on the LC.
FIA-3-TFIAHW_ERR_PARITY | 3 | FABRIC | [chars]: [chars] [hex] | This error usually indicates an internal hardware problem on the card. The internal parity error affects the communication bus between adjacent ASICs on the hardware datapath. The LC may not be able to forward data packets and traffic loss may be observed due to this error. The From Fabric or To Fabric direction, the detailed error string and the slot number are provided as part of the message. | If the problem is seen only during failover operations like CSC card change or a RP Failover and all the nodes are running without issues. No action required. If the problem is continues check if there are other error reports about the switch fabric (CSC/SFC) then wait several minutes for corrective action. Otherwise, run diagnostics for slot reporting error.Collect following data. | A hardware error. No ddts need be filed. If the recovery is successful, this error can be treated as transient error, else if the error persists run diagnostics to determine the source of failure. The error if persistent indicates a hardware fault on the LC.
FIA-4-ERR_CHKPT | 4 | FABRIC | Failed to [chars] checkpoint record for a device. Err : [chars] | The FIA driver encountered an error while updating or accessing its checkpoint information. Further high availability of the driver may be impacted. | Verify that the fia_driver process is up and running by executing the following command at the CLI of the active RP: 'show process fia_driver' If the high availability of the FIA driver is not important, then this message may be ignored. However, if this functionality is necessary then restart the FIA driver by issuing the following command at the CLI of the active RP: 'process restart fia_driver' Copy the error message exactly as it appears on the console or in the system log, call your Cisco technical support representative and provide the representative with the gathered information. | Report this to Engineering. Use Topic to search for a similar DDTS. If you find none, write a DDTS for this problem.
FIA-4-ERR_SYSDB_CONN_TO_COID | 4 | FABRIC | Failed to [chars] (despite connection to SysDB being open). Err : [chars] | The FIA driver was unable to become an external data manager (EDM) despite having a connection to SysDB. The operation will be retried. | If the message recurs, copy the error message exactly as it appears on the console or in the system log, call your Cisco technical support representative and provide the representative with the gathered information. | Driver operation should continue as normal, with the exception that the 'show controllers fia' and 'clear controller fia' commands will not be available. Report this to Engineering. Use Topic to search for a similar DDTS. If you find none, write a DDTS for this problem.
FIA-4-ERR_SYSDB_EDM_REG | 4 | FABRIC | Failed to register [chars] (despite connection to SysDB being open). Err : [chars] | The FIA driver was unable to become an external data manager (EDM) despite having a connection to SysDB. The operation will be retried. | If the message recurs, copy the error message exactly as it appears on the console or in the system log, call your Cisco technical support representative and provide the representative with the gathered information. | Driver operation should continue as normal, with the exception that the 'show controllers fia' and 'clear controller fia' commands will not be available. Report this to Engineering. Use Topic to search for a similar DDTS. If you find none, write a DDTS for this problem.
FIA-4-FIAHW_WARNING_UNSUPPORTED_CARD | 4 | FABRIC | Warning: This is an unsupported SIP-600 card with lower revision Fabric Interface ASIC | This warning indicates that this is an older version of SIP-600 card which does not have a supported Fabric Interface ASIC (FIA). As a result, any CSC switch-over, RP fail-over or fabric card OIR may result in FIA ASIC errors, and the router may experience abnormal behavior. | Replace with a later version of SIP-600. | A warning message generated when software detect an unsupported SIP-600 card without a fishstick (FIA). This unsupported card SIP-600 card may result in FIA ASIC errors when CSC switch-over, RP fail-over or fabric card OIR occurs, and the router may behave abnormally as a result.
FIA-5-ERR_DEV_NOT_FOUND | 5 | FABRIC | Driver has not discovered ASIC instance [dec] yet [[chars]], retrying.... | The FIA driver is polling for the device. | If the message appears once and then stops, there is no cause for concern. If it persists or if fia_driver gets respawned by sysmgr for not returning EOI, then this could indicate a problem. | Report this to Engineering. Use Topic to search for a similar DDTS. If you find none, write a DDTS for this problem.
FIA-6-FABRIC_ISOLATE | 6 | FABRIC | FIA-driver: Fabric isolate called: [chars] - [chars] | FIA driver received an isolate request. | No action is required. | --
FIA-6-PCDS_STATS_TIMESTAMP_FAILURE | 6 | FABRIC | pcds_get_timestamp failed for fia stats | This is a message indicating FIA PCDS a debugging information collection has faced a problem in getting the time stamp to be associated with the statistics collected. | If the card is currently not used in service, reload using 'hw-module' command can clear the error condition. If the card is already in service this message may be ignored. | Indicates that software failed to get time stamp to link with statistics collected for debugging purposes. This information will be useful in diagnosing problems if any in future. If a line card reload is impacting service you may ignore the message. Alternate debugging information is being collected.
FIA-6-PCDS_STATS_TIMESTAMP_FAILURE | 6 | FABRIC | pcds_get_timestamp failed for superfish stats | This is a message indicating FIA PCDS a debugging information collection has faced a problem in getting the time stamp to be associated with the statistics collected. | If the card is currently not used in service, reload using 'hw-module' command can clear the error condition. If the card is already in service this message may be ignored. | Indicates that software failed to get time stamp to link with statistics collected for debugging purposes. This information will be useful in diagnising problems if any in future. If a line card reload is impacting service you may ignore the message. Alternate debugging information is being collected.
FIA-7-ERR_CHKPT_INIT | 7 | FABRIC | Failed to initialize checkpoint library. Err: [chars], exiting... | The FIA driver failed to initialize the checkpoint library. The System Manager process (sysmgr) will automatically respawn this process, up to a fixed number of times the error is encountered, to recover. If the problem continues, sysmgr will trigger MSC reload. After a certain number of MSC reloads, the shelf manager will permanently shutdown the MSC. | If the message recurs, copy the error message exactly as it appears on the console or in the system log, call your Cisco technical support representative and provide the representative with the gathered information. | Search the event logs for events/errors related to the failure reason. Event Manager and SYSDB failures are part of the overall system. If there are failures here then other processes may also exhibit similar problems. Report this to Engineering. Use Topic to search for a similar DDTS. If you find none, write a DDTS for this problem.
FIA-7-ERR_CHKPT_REG | 7 | FABRIC | Failed to register checkpoint table. Err: [chars], exiting... | The FIA driver failed to register the checkpoint table. The System Manager process (sysmgr) will automatically respawn this process, up to a fixed number of times the error is encountered, to recover. If the problem continues, sysmgr will trigger MSC reload. After a certain number of MSC reloads, the shelf manager will permanently shutdown the MSC. | If the message recurs, copy the error message exactly as it appears on the console or in the system log, call your Cisco technical support representative and provide the representative with the gathered information. | Search the event logs for events/errors related to the failure reason. Event Manager and SYSDB failures are part of the overall system. If there are failures here then other processes may also exhibit similar problems. Report this to Engineering. Use Topic to search for a similar DDTS. If you find none, write a DDTS for this problem.
FIA-7-ERR_EVM | 7 | FABRIC | Failed to attach [chars] to event manager. Err : [chars]. exiting... | The FIA driver was unable to attach the indicated event / handler to the event manager. The System Manager process (sysmgr) will automatically respawn this process, up to a fixed number of times the error is encountered, to recover. If the problem continues, sysmgr will trigger MSC reload. After a certain number of MSC reloads, the shelf manager will permanently shutdown the MSC. | If the message recurs, copy the error message exactly as it appears on the console or in the system log, call your Cisco technical support representative and provide the representative with the gathered information. | Search the event logs for events/errors related to the failure reason. Event Manager failures are part of the overall system. If there are failures here then other processes may also exhibit similar problems. Report this to Engineering. Use Topic to search for a similar DDTS. If you find none, write a DDTS for this problem.
FIA-7-ERR_EVM_ASYNC_ATTACH | 7 | FABRIC | Failed to attach an asynchronous [chars] handler to event manager. Err : [chars]. | The FIA driver was unable to attach the indicated asynchronous handler to the event manager. In case this is reported for timer, driver may exit and the System Manager process (sysmgr) will automatically respawn this process, up to a fixed number of times the error is encountered, to recover. If the problem continues, sysmgr will trigger MSC reload. After a certain number of MSC reloads, the shelf manager will permanently shutdown the MSC. | If the message recurs, copy the error message exactly as it appears on the console or in the system log, call your Cisco technical support representative and provide the representative with the gathered information. | Search the event logs for events/errors related to the failure reason. Event Manager failures are part of the overall system. If there are failures here then other processes may also exhibit similar problems. Report this to Engineering. Use Topic to search for a similar DDTS. If you find none, write a DDTS for this problem.
FIA-7-ERR_EVM_CREATE | 7 | FABRIC | Failed to create event manager for '[chars]'. Err : [chars], exiting... | The FIA driver was unable to create an event manager for processing messages and hence failed to initialize. The System Manager process (sysmgr) will automatically respawn this process, up to a fixed number of times the error is encountered, to recover. If the problem continues, sysmgr will trigger MSC reload. After a certain number of MSC reloads, the shelf manager will permanently shutdown the MSC. | If the message recurs, copy the error message exactly as it appears on the console or in the system log, call your Cisco technical support representative and provide the representative with the gathered information. | Search the event logs for events/errors related to the failure reason. Event Manager failures are part of the overall system. If there are failures here then other processes may also exhibit similar problems. Report this to Engineering. Use Topic to search for a similar DDTS. If you find none, write a DDTS for this problem.
FIA-7-ERR_LWM_EVENT_BLOCK | 7 | FABRIC | LWM Event Manager event block failed on [chars] thread. Err : [chars] | The FIA driver LWM event manager has failed to block on the indicated thread. | If the message recurs, copy the error message exactly as it appears on the console or in the system log, call your Cisco technical support representative and provide the representative with the gathered information. | Search the event logs for events/errors related to the failure reason. Event Manager failures are part of the overall system. If there are failures here then other processes may also exhibit similar problems. Report this to Engineering. Use Topic to search for a similar DDTS. If you find none, write a DDTS for this problem.
FIA-7-ERR_LWM_REPLY | 7 | FABRIC | Failed to send LWM message reply to client. Err : [chars]. | The FIA driver failed to send messaging reply. | If the message recurs, copy the error message exactly as it appears on the console or in the system log, call your Cisco technical support representative and provide the representative with the gathered information. | Report this to Engineering. Use Topic to search for a similar DDTS. If you find none, write a DDTS for this problem.
FIA-7-ERR_MEM_ALLOC | 7 | FABRIC | Failed to allocate [dec] bytes memory for [chars]. exiting.... | FIA driver memory allocation error. Memory allocation failures will happen if the the router runs out of memory or memory leak in this process or other processes. The System Manager process (sysmgr) will automatically respawn this process, up to a fixed number of times the error is encountered, to recover. If the problem continues, sysmgr will trigger MSC reload. After a certain number of MSC reloads, the shelf manager will permanently shutdown the MSC. | If the message recurs, copy the error message exactly as it appears on the console or in the system log, call your Cisco technical support representative and provide the representative with the gathered information. | Search the event logs for events/errors related to the failure reason. Memory allocation failures will happen if the the router runs out of memory or memory leak in this process or other processes. If there are failures here then other processes may also exhibit similar problems.
FIA-7-ERR_SYSDB_EDM_DATALIST | 7 | FABRIC | Failed to [chars] SYSDB EDM datalist. Err : [chars]. | The FIA driver has failed to either create / add a external data manager datalist. | If the message recurs, copy the error message exactly as it appears on the console or in the system log, call your Cisco technical support representative and provide the representative with the gathered information. | Report this to Engineering. Use Topic to search for a similar DDTS. If you find none, write a DDTS for this problem.
FIA-7-ERR_SYSDB_EDM_OPEN | 7 | FABRIC | Failed to open EDM event connection manager: [chars], exiting... | The FIA driver to failed open the SysDB EDM connection by binding to it and registering using the event connection manager. The System Manager process (sysmgr) will automatically respawn this process, up to a fixed number of times the error is encountered, to recover. If the problem continues, sysmgr will trigger MSC reload. After a certain number of MSC reloads, the shelf manager will permanently shutdown the MSC. | If the message recurs, copy the error message exactly as it appears on the console or in the system log, call your Cisco technical support representative and provide the representative with the gathered information. | Report this to Engineering. Use Topic to search for a similar DDTS. If you find none, write a DDTS for this problem.
FIA-7-ERR_THREAD_CREATE | 7 | FABRIC | Failed to create [chars] thread. Err: [chars], exiting.... | The FIA driver failed to create the specified thread. The System Manager process (sysmgr) will automatically respawn this process, up to a fixed number of times the error is encountered, to recover. If the problem continues, sysmgr will trigger MSC reload. After a certain number of MSC reloads, the shelf manager will permanently shutdown the MSC. | If the message recurs, copy the error message exactly as it appears on the console or in the system log, call your Cisco technical support representative and provide the representative with the gathered information. | Search the event logs for events/errors related to the failure reason. Event Manager and SYSDB failures are part of the overall system. If there are failures here then other processes may also exhibit similar problems. Report this to Engineering. Use Topic to search for a similar DDTS. If you find none, write a DDTS for this problem.
FIFO-2-SW_FATAL_ERROR | 2 | FABRIC | fatal s/w error encountered - [chars], [chars] | An unrecoverable fatal s/w error was encountered, which results in severe board malfunction. The exact cause is appended to the error msg. | Reload the board. *SUPPORT* | This error message indicates that an unrecoverable fatal s/w error was encountered by the service card's BCM1255 FIFO driver. Report this to Engineering. Use Topic to search for a similar DDTS. If you find none, write a DDTS for this problem.
FSDB_FADB_MAIN-3-EVT_MGR_CREATE_FAIL | 3 | FABRIC | event manager create failed: [chars] | FSDB FADB encountered an error while attempting to create an event manager for process fsdb_fadb | Search the event logs for events/errors related to the failure reason. Event management is part of overall system. If there are failures here then other processes may also exhibit similar problems. Collect all the event logs (show logging) and the output of the following command. 'admin show process fsdb_fadb location <loc>' Copy the error message exactly as it appears on the console or in the system log, call your Cisco technical support representative and provide the representative with the gathered information. | Search the event logs for events/errors related to the failure reason. Event management is part of overall system. If there are failures here then other processes may also exhibit similar problems. Report this to Engineering. Use Topic to search for a similar DDTS. If you find none, write a DDTS for this problem.
FSDB_FADB_MAIN-3-EXTRACT_NODE_ID_FAIL | 3 | FABRIC | nodeid_extract_fields failed: [chars] | FSDB FADB encountered an error while attempting to extract info from node id in process fsdb_fadb | Search the event logs for events/errors related to the failure reason. Node ID management is part of overall system. If there are failures here then other processes may also exhibit similar problems. Collect all the event logs (show logging) and the output of the following command. 'admin show process fsdb_fadb location <loc>' Copy the error message exactly as it appears on the console or in the system log, call your Cisco technical support representative and provide the representative with the gathered information. | Search the event logs for events/errors related to the failure reason. Node ID management is part of overall system. If there are failures here then other processes may also exhibit similar problems. Report this to Engineering. Use Topic to search for a similar DDTS. If you find none, write a DDTS for this problem.
FSDB_FADB_MAIN-3-GET_NODE_ID_FAIL | 3 | FABRIC | platform_get_my_nodeid failed: [chars] | FSDB FADB encountered an error while attempting to get node id in process fsdb_fadb | Search the event logs for events/errors related to the failure reason. Node ID management is part of overall system. If there are failures here then other processes may also exhibit similar problems. Collect all the event logs (show logging) and the output of the following command. 'admin show process fsdb_fadb location <loc>' Copy the error message exactly as it appears on the console or in the system log, call your Cisco technical support representative and provide the representative with the gathered information. | Search the event logs for events/errors related to the failure reason. Node ID management is part of overall system. If there are failures here then other processes may also exhibit similar problems. Report this to Engineering. Use Topic to search for a similar DDTS. If you find none, write a DDTS for this problem.
FSDB_FADB_MAIN-3-RESPAWN_COUNT_GET_FAIL | 3 | FABRIC | respawn count get failed: [chars] | FSDB FADB encountered an error while attempting to attach sync event handler for process fsdb_fadb | Search the event logs for events/errors related to the failure reason. Utility to get respawn count is part of overall system. If there are failures here then other processes may also exhibit similar problems. Copy the error message exactly as it appears on the console or in the system log, call your Cisco technical support representative and provide the representative with the gathered information. | Search the event logs for events/errors related to the failure reason. Utility to get respawn count is part of overall system. If there are failures here then other processes may also exhibit similar problems. Report this to Engineering. Use Topic to search for a similar DDTS. If you find none, write a DDTS for this problem.
FSDB_FADB_MAIN-3-SYNC_HDLR_ATTACH_FAIL | 3 | FABRIC | sync event handler attach failed: [chars] | FSDB FADB encountered an error while attempting to attach sync event handler for process fsdb_fadb | Search the event logs for events/errors related to the failure reason. Event management is part of overall system. If there are failures here then other processes may also exhibit similar problems. Copy the error message exactly as it appears on the console or in the system log, call your Cisco technical support representative and provide the representative with the gathered information. | Search the event logs for events/errors related to the failure reason. Event management is part of overall system. If there are failures here then other processes may also exhibit similar problems. Report this to Engineering. Use Topic to search for a similar DDTS. If you find none, write a DDTS for this problem.
FSDB_FADB_MAIN-3-SYSDB_BIND_FAIL | 3 | FABRIC | sysdb bind failed: [chars] | FSDB FADB encountered an error while attempting to bind to the rack endpoint to get router inventory | Search the event logs for events/errors related to the failure reason. Sysdb is part of overall system. If there are failures here, then other processes may also exhibit similar problems. A re-attempt for sysdb bind can be forced by restarting the fsdb_fadb process on the node of interest. | Search the event logs for events/errors related to the failure reason. Sysdb is part of overall system. If there are failures here, then other processes may also exhibit similar problems. A re-attempt for sysdb bind can be forced by restarting the fsdb_fadb process on the node of interest. Report this to Engineering. Use Topic to search for a similar DDTS. If you find none, write a DDTS for this problem.
FSDB_FADB_MAIN-3-SYSDB_LIST_FREE_FAIL | 3 | FABRIC | sysdb list free failed: [chars] | FSDB FADB encountered an error while attempting to free a list while getting the sysdb inventory | Search the event logs for events/errors related to the failure reason. Sysdb is part of overall system. If there are failures here, then other processes may also exhibit similar problems. | Search the event logs for events/errors related to the failure reason. Sysdb is part of overall system. If there are failures here, then other processes may also exhibit similar problems. Report this to Engineering. Use Topic to search for a similar DDTS. If you find none, write a DDTS for this problem.
FSDB_FADB-3-SHM_CREATE_FAIL | 3 | FABRIC | Shared memory creation failed: [chars] | FSDB FADB encountered an error while attempting to create the FADB shared memory. | Search the event logs for events/errors related to the failure reason. Shared Memory Management is part of overall system. If there are failures here then other processes may also exhibit similar problems. Collect all the event logs (show logging) and the output of the following command. 'admin show process fsdb_fadb location <loc>' Copy the error message exactly as it appears on the console or in the system log, call your Cisco technical support representative and provide the representative with the gathered information. | Search the event logs for events/errors related to the failure reason. Shared Memory Management is part of overall system. If there are failures here then other processes may also exhibit similar problems. Report this to Engineering. Use Topic to search for a similar DDTS. If you find none, write a DDTS for this problem.
FSDB_FADB-3-SHM_OPEN_FAIL | 3 | FABRIC | shm_open failed: [chars] | FSDB FADB encountered an error while attempting to open the FADB shared memory | Search the event logs for events/errors related to the failure reason. Shared Memory Management and disk access is part of overall system. If there are failures here then other processes may also exhibit similar problems. Collect all the event logs (show logging) output of the following command. 'admin show process fsdb_fadb location <loc>' Copy the error message exactly as it appears on the console or in the system log, call your Cisco technical support representative and provide the representative with the gathered information. | Search the event logs for events/errors related to the failure reason. Shared Memory Management is part of overall system. If there are failures here then other processes may also exhibit similar problems. Report this to Engineering. Use Topic to search for a similar DDTS. If you find none, write a DDTS for this problem.
FSDB_FADB-4-SHM_FILE_TRUNCATE_FAIL | 4 | FABRIC | [chars]: shared memory file truncate failed: [chars] | FSDB FADB encountered an error while attempting to truncate the FADB shared memory file | Search the event logs for events/errors related to the failure reason. Shared Memory Management and disk access is part of overall system. If there are failures here then other processes may also exhibit similar problems. Collect all the event logs (show logging) output of the following command. 'admin show process fsdb_fadb location <loc>' Copy the error message exactly as it appears on the console or in the system log, call your Cisco technical support representative and provide the representative with the gathered information. | Search the event logs for events/errors related to the failure reason. Shared Memory Management is part of overall system. If there are failures here then other processes may also exhibit similar problems. Report this to Engineering. Use Topic to search for a similar DDTS. If you find none, write a DDTS for this problem.
FSDB_FADB-4-SHM_MMAP_FAIL | 4 | FABRIC | [chars]: shared memory mapping failed: [chars] | FSDB FADB encountered an error while attempting to map the FADB shared memory | Search the event logs for events/errors related to the failure reason. Shared Memory Management is part of overall system. If there are failures here then other processes may also exhibit similar problems. Collect all the event logs (show logging) and the output of the following command. 'admin show process fsdb_fadb location <loc>' Copy the error message exactly as it appears on the console or in the system log, call your Cisco technical support representative and provide the representative with the gathered information. | Search the event logs for events/errors related to the failure reason. Shared Memory Management is part of overall system. If there are failures here then other processes may also exhibit similar problems. Report this to Engineering. Use Topic to search for a similar DDTS. If you find none, write a DDTS for this problem.
FSDB-0-BARRIER_STALL_RACK_RELOAD | -- | FABRIC | Rack [dec] reloading due to fabric barrier stall on the rack. Fabric shutdown log saved in file [chars]. | Rack is brought down if RPs on the rack are detected stalling on fabric barriers. If the rack is isolated from fabric via CLI, then this is expected. If this message occurs otherwise, it could be due to a software error or an unexpected hw error. | If fabric links, fabric cards or fabric chassis connecting to the rack are brought down via CLI, then this is expected. If the problem happens otherwise, Copy the error message exactly as it appears on the console or in the system log, call your Cisco technical support representative and provide the representative with the gathered information. | If this error message is seen when the fabric connectivity to the rack is healthy Report this to Engineering. Use Topic to search for a similar DDTS. If you find none, write a DDTS for this problem.
FSDB-0-BARRIER_STALL_ROUTER_RELOAD | -- | FABRIC | Router reloading due to fabric barrier stall. Fabric shutdown log saved in file [chars]. | Router is brought down if RPs on the dsc rack are detected stalling on fabric barriers. If the dsc rack is isolated from fabric via CLI, then this is expected. If this message occurs otherwise, it could be due to a software error or an unexpeced hw error. | If fabric links, fabric cards or fabric chassis connecting to the dsc rack are brought down via CLI, then this is expected. If the problem happens otherwise, Copy the error message exactly as it appears on the console or in the system log, call your Cisco technical support representative and provide the representative with the gathered information. | If this error message is seen when the fabric connectivity to the rack is healthy Report this to Engineering. Use Topic to search for a similar DDTS. If you find none, write a DDTS for this problem.
FSDB-0-FABRIC_LOSS_LC_RELOAD | -- | FABRIC | [chars] reloading due to loss of fabric connectivity | A line-card is reloading after detecting that it has totally lost connectivity to the fabric. If all the fabric boards are OIR'ed or brought down through CLI, this is expected. If this message occurs otherwise, it could be due to a software error. | If the fabric planes are brought down or the S3->Sponge links are brought down intentionally, then this is expected. If the problem happens otherwise, Copy the error message exactly as it appears on the console or in the system log, call your Cisco technical support representative and provide the representative with the gathered information. | If this error message is seen when the fabric boards are healthy and the links from the fabric to the line-card are up, Report this to Engineering. Use Topic to search for a similar DDTS. If you find none, write a DDTS for this problem.
FSDB-1-ERR_PLANE_CONFIG | 1 | FABRIC | Fabric hardware found at location [chars] is inconsistent with current configured values : [chars] | The fabric plane configuration for this multi-chassis system cannot be implemented with the hardware that has been discovered. This error may cause one or more fabric planes to stay down which will affect the bringup of the rest of the system. Possible causes could be incorrect admin plane configuration (ie the configuration states that slot 1 is the first card in a plane whereas slot 0 really is) or an incorrectly sized fiber module is inserted in a slot. | Check the admin plane configuration to ensure that it corresponds with the actual physical topology of the system. If this configuration looks correct then contact support, otherwise correct the configuration and the system should recover. Copy the error message exactly as it appears on the console or in the system log, call your Cisco technical support representative and provide the representative with the gathered information. | As mentioned in the explanation, this message is printed when FSDB server detects inconsistency between the admin configuration and the actual detected hardware, if any other errors are not seen on the system, this could be a FSDB internal software error. Report this to Engineering. Use Topic to search for a similar DDTS. If you find none, write a DDTS for this problem.
FSDB-1-FABRIC_ADMIN_CFG | 1 | FABRIC | Fabric admin config [chars] | If the admin startup config is not received, then the fabric planes cannot be configured and brought up. If the fabric is not UP, system cannot be used for any data traffic. | This indicates a problem in config manager or sysdb in the system that prevents the startup config from being applied. Please wait for a while to see if the config gets applied, if conditions persists, Copy the error message exactly as it appears on the console or in the system log, call your Cisco technical support representative and provide the representative with the gathered information. | Admin config getting applied can be delayed due to problems in cfgmgr or sysdb Report this to Engineering. Use Topic to search for a similar DDTS. If you find none, write a DDTS for this problem.
FSDB-1-FABRIC_UPDOWN | 1 | FABRIC | Fabric [chars] for data traffic | If the fabric is reported down, it means that none of the fabric planes are UP. If the fabric is not UP, system cannot be used for any data traffic. | Ensure that fabric cards are installed in the system. For multichassis systems ensure that the fabric racks have booted and the fabric cables are installed. Fabric can come up late if the fabric rack or fabric cards are booted up late. Wait for more time to see if the fabric comes UP. For MC systems, check if plane admin config exists on the router. If not, configure the plane admin config. If condition persists, Copy the error message exactly as it appears on the console or in the system log, call your Cisco technical support representative and provide the representative with the gathered information. | Fabric can be down due to many reasons. Most common cases include fabric rack or fabric cards not being booted up. In case of MC, missing plane admin config can cause this. Check for asic states, link states and barrier flow through ingressq, all fabric asics and sponges. Report this to Engineering. Use Topic to search for a similar DDTS. If you find none, write a DDTS for this problem.
FSDB-1-PLANE_UPDOWN | 1 | FABRIC | Plane [dec] state changed to [chars]%s; [chars] | If the plane is reported down other than when administratively brought down, it means that the sprayer cannot reach *any* destination on the plane. This is a symptom of too many other fabric errors (DESTINATION_UPDOWN) than an error itself. The plane can no longer be used to send any traffic. If the plane is reported mcast_down, it means that certain fabric destinations are not reachable on this plane.It is still good for unicast traffic, but for destinations which are reachable on this plane. | Copy the error message exactly as it appears on the console or in the system log, call your Cisco technical support representative and provide the representative with the gathered information. | Plane down is caused by too many underlying fabric errors. To fix the problem one must locate the cause of problems and fix that. To find cause of the problem check if the fabric asics and link ports are up, barriers are flowing through all fabric asics sponge and sprayer. Plane mcast_down is caused by several reasons like sponge links to S3's are down, a fabric group is not reachable from S2's in the plane or minimum no.(25/36) of links between S1 and S2 are not up. Report this to Engineering. Use Topic to search for a similar DDTS. If you find none, write a DDTS for this problem.
FSDB-2-CONN_ERR | 2 | FABRIC | [chars], Error - [chars] | This is to indicate that the process has failed to connect or send message to the fabric management process to get information on Max. groups per rack. | Get the output from the following commands: 'admin sh tech fabric fast-snap' | --
FSDB-2-ERR_CONTROL_MSG | 2 | FABRIC | Rack [dec] sent illegal fabric control message. Error : [chars] | Fabric control software running in another rack has notified a status change that is impossible or illegal. | This error can be caused by an attempt to use the router with in a fabric configuration that is not supported. For example, there may be three or more linecard racks that have dual-rack fabric cards installed. Ensure that the correct racks are installed in the router and that software displays the correct rack numbers and rack types for each rack. Ensure that the software fabric configuration is correct. If these steps do not find an error, restart fabric control software on the rack that produced this message, and on the rack sending the illegal message. 'admin process restart fsdb_server loc <loc>'. As restart process is disruptive, save output of all the commands mentioned in required_info before restarting the process. If problem persists, Copy the error message exactly as it appears on the console or in the system log, call your Cisco technical support representative and provide the representative with the gathered information. | This is a serious control-plane error, indicating either a bad system configuration or control software failure. It is not caused simply by mis-connecting fabric cables between racks. Report this to Engineering. Use Topic to search for a similar DDTS. If you find none, write a DDTS for this problem.
FSDB-2-INVALID_PLANE_SHUT_REQ | 2 | FABRIC | Plane [dec] is reported to be defective. Unable to shut down the plane: [chars] | This indicates that fsdb aserver process has received the request to shut down a fault plane. The plane is not shut down by the fsdb aserver due to the reason mentioned. | If the identified plane is not already shut, shut down the plane in admin configuration: controller fabric plane <> shutdown Copy the error message exactly as it appears on the console or in the system log, call your Cisco technical support representative and provide the representative with the gathered information. | --
FSDB-2-MSG_TO_FSDB_FAILED_CONNECT | 2 | FABRIC | Cannot connect to fabric management process to report plane [dec] defective | This is to indicate that the process has failed to connect to the fabric management process to report that the plane is defective. | 1) Get the output from the following commands: 'sh controller fabric trace all' on the dSC sh diagnostic result location <this node> detail sh diagnostic trace error location all sh diagnostic trace message location all 2) shut down the identified faulty plane in admin configuration: controller fabric plane <> shutdown 3) restart the process that is seeing the issue Copy the error message exactly as it appears on the console or in the system log, call your Cisco technical support representative and provide the representative with the gathered information. | --
FSDB-2-MSG_TO_FSDB_FAILED_SEND | 2 | FABRIC | Cannot send report of plane [dec] defective to the fabric management process | This is to indicate that the process has failed to send an IPC message to the fabric management process that the plane is defective. | 1) Get the output from the following commands: 'sh controller fabric trace all' on the dSC sh diagnostic result location <this node> detail sh diagnostic trace error location all sh diagnostic trace message location all 2) shut down the identified faulty plane in admin configuration: controller fabric plane <> shutdown 3) restart the process that is seeing the issue Copy the error message exactly as it appears on the console or in the system log, call your Cisco technical support representative and provide the representative with the gathered information. | --
FSDB-2-RACK_DOWN | 2 | FABRIC | Fabric rack [dec] went down!!! | This message indicates fabric rack is been removed. | Copy the error message exactly as it appears on the console or in the system log, call your Cisco technical support representative and provide the representative with the gathered information. | None.
FSDB-3-AIPC_CLIENT_ERR_INTERNAL | 3 | FABRIC | FSDB AIPC ERR FOR CLIENT PID: [dec]. Error: [chars] | Error occured during the use of FSDB AIPC Client for the given process id(name). | Copy the error message exactly as it appears on the console or in the system log, call your Cisco technical support representative and provide the representative with the gathered information. | FSDB AIPC CLIENT encountered an internal error. Search the event logs for events/errors/AIPC related to the failure reason. Also collect the log for the given client process name Report this to Engineering. Use Topic to search for a similar DDTS. If you find none, write a DDTS for this problem.
FSDB-3-ASERVER_DOWNLOAD | 3 | FABRIC | Fabric configuration download [chars]. Error : [chars] | Fabric control software failed to synchronize configuration details between the fsdb_server and fsdb_aserver processes. If the affected rack is being added to the system it cannot be brought into service. If the affected rack is already in service, then it cannot respond to fabric failures or changes. | No action is necessary. If condition persists, Copy the error message exactly as it appears on the console or in the system log, call your Cisco technical support representative and provide the representative with the gathered information. | Check that there is an instance of the fsdb_aserver process running on one RP in the system (currently this would always be the dSC). Also check that each rack has an instance of the fsdb_server process running in each active RP. High CPU usage in one RP could cause this message if it caused sufficient delay in sending response from either fsdb_server or fsdb_aserver processes. Other possible causes are control ethernet problems or GSP failures in the admin plane.
FSDB-3-ASIC_RESET_INVALID_ST | 3 | FABRIC | Fabric driver(FSDB) encountered invalid ASIC reset Reset type: [dec], Name: [chars], Status: [dec] | Error occured during fabric driver asic status change. Its equivalent to sending OPER_DOWN for an asic and each of its link ports. | Copy the error message exactly as it appears on the console or in the system log, call your Cisco technical support representative and provide the representative with the gathered information. | Search the event logs for events/errors related to the failure reason. Thread Management is part of overall system. If there are failures here then other processes may also exhibit similar problems. Report this to Engineering. Use Topic to search for a similar DDTS. If you find none, write a DDTS for this problem.
FSDB-3-DEVCTL_FAIL | 3 | FABRIC | System failed to read rommon variable [chars] | Fabric Status Database server (FSDB) failed to read a rommon variable. | Copy the error message exactly as it appears on the console or in the system log, call your Cisco technical support representative and provide the representative with the gathered information. | This could be an intrermitten failure due to faulty NVRAM. Retry after replacing faulty NVRAM. Report this to Engineering. Use Topic to search for a similar DDTS. If you find none, write a DDTS for this problem.
FSDB-3-ERR_BUNDLE_LINK | 3 | FABRIC | [chars] in bundle [chars] on plane [dec] | This is to indicate that the no. of down links in a bundle has changed from zero to non-zero or vice versa. | This message is expected if a cable is inserted or removed, or if a fabric card (or chassis) to which the cable connects is powered on or off, or rebooted. If a change to DOWN is seen in other circumstances it may be due to a hardware failure. Copy the error message exactly as it appears on the console or in the system log, call your Cisco technical support representative and provide the representative with the gathered information. | Check the bundle port connection on the OIM module. Clean the fiber connectors.
FSDB-3-ERR_BUNDLE_STATE | 3 | FABRIC | Bundle [chars] on plane [dec] is [chars] | Bundle state has changed. This can be because the state of one of the bundle ports comprising the bundle has changed. A bundle port is considered down if all the links comprising the bundle port go down. | This message is expected if a cable is inserted or removed, or if a fabric card (or chassis) to which the cable connects is powered on or off, or rebooted. If a change to DOWN is seen in other circumstances it may be due to a hardware failure. Copy the error message exactly as it appears on the console or in the system log, call your Cisco technical support representative and provide the representative with the gathered information. | Check the bundle port connection on the OIM module. Clean the fiber connectors.
FSDB-3-ERR_CHKPT | 3 | FABRIC | Failed to register checkpoint record: [chars]. Exiting... | FSDB server encountered an error while updating or accessing its checkpoint information. The System Manager process (sysmgr) will automatically respawn this process, up to a fixed number of times the error is encountered, to recover. If the problem continues, sysmgr will trigger respective RP/SC switchover. | If the message recurs, copy the error message exactly as it appears on the console or in the system log, call your Cisco technical support representative and provide the representative with the gathered information. | Search the event logs for events/errors related to the failure reason. This could be due to a problem in infrastructure software. Event Management, Checkpoint Management and SYSDB Management are part of overall system. If there are failures here then other processes may also exhibit similar problems. Report this to Engineering. Use Topic to search for a similar DDTS. If you find none, write a DDTS for this problem.
FSDB-3-ERR_CHKPT_INIT | 3 | FABRIC | Failed to initialize check point library: [chars]. Exiting... | FSDB was unable to setup the checkpointing facility to offer high availability functionality. The System Manager process (sysmgr) will automatically respawn this process, up to a fixed number of times the error is encountered, to recover. If the problem continues, sysmgr will trigger respective RP/SC switchover. | If the message recurs, copy the error message exactly as it appears on the console or in the system log, call your Cisco technical support representative and provide the representative with the gathered information. | Search the event logs for events/errors related to the failure reason. This could be due to a problem in infrastructure software. Event Management, Checkpoint Management and SYSDB Management are part of overall system. If there are failures here then other processes may also exhibit similar problems. Report this to Engineering. Use Topic to search for a similar DDTS. If you find none, write a DDTS for this problem.
FSDB-3-ERR_DEBUG | 3 | FABRIC | Failed to setup the debugging services: [chars]. Exiting... | FSDB was unable to initialize the debugging services. The System Manager process (sysmgr) will automatically respawn this process, up to a fixed number of times the error is encountered, to recover. If the problem continues, sysmgr will trigger respective RP/SC switchover. | If the message recurs, copy the error message exactly as it appears on the console or in the system log, call your Cisco technical support representative and provide the representative with the gathered information. | Search the event logs for events/errors related to the failure reason. This could be due to a problem in infrastructure software. Event Management, Debug/Ltrace Management and SYSDB Management are part of overall system. If there are failures here then other processes may also exhibit similar problems. Report this to Engineering. Use Topic to search for a similar DDTS. If you find none, write a DDTS for this problem.
FSDB-3-ERR_DSC | 3 | FABRIC | FSDB Server: DSC Error [[chars]]. Error : [chars] | Fabric Status Database server (FSDB) failed to communicate with the DSC server. The System Manager process (sysmgr) will automatically respawn this process, up to a fixed number of times the error is encountered, to recover. If the problem continues, sysmgr will trigger respective RP/SC switchover. | If the message recurs, copy the error message exactly as it appears on the console or in the system log, call your Cisco technical support representative and provide the representative with the gathered information. | Search the event logs for events/errors related to the failure reason. This could be due to a problem in infrastructure software. Event Management and SYSDB Management are part of overall system. If there are failures here then other processes may also exhibit similar problems. Report this to Engineering. Use Topic to search for a similar DDTS. If you find none, write a DDTS for this problem.
FSDB-3-ERR_ECM_CREATE | 3 | FABRIC | Failed to create the event connection manager for [chars]. Error : [chars]. Exiting... | FSDB encountered an error while attempting to create an event connection manager for the specified path. The System Manager process (sysmgr) will automatically respawn this process, up to a fixed number of times the error is encountered, to recover. If the problem continues, sysmgr will trigger respective RP/SC switchover. | If the message recurs, copy the error message exactly as it appears on the console or in the system log, call your Cisco technical support representative and provide the representative with the gathered information. | Search the event logs to isolate the failure. Event Connection Manager failures are part of the overall system. If there are failures here then other processes may also be experiencing similar problems. Report this to Engineering. Use Topic to search for a similar DDTS. If you find none, write a DDTS for this problem.
FSDB-3-ERR_ECM_NOTIFY | 3 | FABRIC | Failed to install ECM notification hanlder for [chars] path: [chars]. Exiting... | FSDB encountered an error while attempting to install an ECM notification handler for the specified path. The System Manager process (sysmgr) will automatically respawn this process, up to a fixed number of times the error is encountered, to recover. If the problem continues, sysmgr will trigger respective RP/SC switchover. | If the message recurs, copy the error message exactly as it appears on the console or in the system log, call your Cisco technical support representative and provide the representative with the gathered information. | Search the event logs to isolate the failure. Event Connection Manager failures are part of the overall system. If there are failures here then other processes may also be experiencing similar problems. Report this to Engineering. Use Topic to search for a similar DDTS. If you find none, write a DDTS for this problem.
FSDB-3-ERR_EVM_CREATE | 3 | FABRIC | Failed to create the event manager: [chars]. Exiting... | FSDB encountered an error while attempting to create an event manager. The System Manager process (sysmgr) will automatically respawn this process, up to a fixed number of times the error is encountered, to recover. If the problem continues, sysmgr will trigger respective RP/SC switchover. | If the message recurs, copy the error message exactly as it appears on the console or in the system log, call your Cisco technical support representative and provide the representative with the gathered information. | Search the event logs to isolate the failure. Event Manager failures are part of the overall system. If there are failures here then other processes may also be experiencing similar problems. Report this to Engineering. Use Topic to search for a similar DDTS. If you find none, write a DDTS for this problem.
FSDB-3-ERR_GET_NODEID | 3 | FABRIC | FSDB Server: Failed to [chars]. Error : [chars] | FSDB server failed to obtain either its node ID or extract rack/slot/instance information (having obtained the node ID). The System Manager process (sysmgr) will automatically respawn this process, up to a fixed number of times the error is encountered, to recover. If the problem continues, sysmgr will trigger respective RP/SC switchover. | If the message recurs, copy the error message exactly as it appears on the console or in the system log, call your Cisco technical support representative and provide the representative with the gathered information. | Search the event logs for events/errors related to the failure reason. This could be due to a problem in infrastructure software. Nodeid Management is part of overall system. If there are failures here then other processes may also exhibit similar problems. Report this to Engineering. Use Topic to search for a similar DDTS. If you find none, write a DDTS for this problem.
FSDB-3-ERR_INTERNAL | 3 | FABRIC | FSDB Server detected an internal error [chars]. Error : [chars] | An internal error occurred that was expected to succeed. | Copy the error message exactly as it appears on the console or in the system log, call your Cisco technical support representative and provide the representative with the gathered information. | FSDB encountered an internal software error. Report this to Engineering. Use Topic to search for a similar DDTS. If you find none, write a DDTS for this problem.
FSDB-3-ERR_PARSE_FILE | 3 | FABRIC | Parse error in fabric definition file [chars], line [dec] | A file describing switch fabric components has errors. Some fabric components cannot be brought into service. | A failed or incomplete software upgrade could cause this error. It could also be caused by corruption of an existing definition file. Ensure that the definition file is not damaged. If the problem persists, re-install the fabric control software. | Each type of component that interfaces with the switch fabric is described by a definition file installed on the router. This message appears if errors are detected while reading one of these files. Either the file has been overwritten or damaged in some way, or there is an incompatibility between the software version and the file version.
FSDB-3-ERR_RESYNC_ASSERT | 3 | FABRIC | Restarting to recover from resync timeout | During the deferral window, fsdb_server didnt hear from a driver or rack due to some connection/transport issue. Restarting fsdb_server will try to recover it. | This clearly indicates an underlying transport issue. Copy the error message exactly as it appears on the console or in the system log, call your Cisco technical support representative and provide the representative with the gathered information. | --
FSDB-3-ERR_RESYNC_TIMEOUT | 3 | FABRIC | Timeout during initial synchronization with [chars] | When FSDB starts up it attempts to resynchronise the state with all current entities. This message indicates that one or more of these entities has not responded within the timeout period. This could lead to FSDB having an inconsistent view of the fabric, and can potentially cause traffic loss. | Restarting FSDB process on any racks suffering from traffic loss may help, if not, restart FSDBs on all racks might resolve the issue. 'admin process restart fsdb_server location <loc>' Since 'restart process' is a disruptive operation and all the previous state is lost, all the logs for the commands mentioned in required_info should be saved. If problem persists, Copy the error message exactly as it appears on the console or in the system log, call your Cisco technical support representative and provide the representative with the gathered information. | As mentioned in the explanation, this message is printed when for some reason not all drivers and remote FSDBs have got in touch with the local FSDB. This could be caused by a problem with the underlying communications infrastructure, or potentially a bad view within FSDB of the current system inventory. Restarting FSDB on any racks suffering from traffic loss may help, or potentially restarting on all racks. Also, ensure to check for drivers (sea, fabricq and ingressq) that are blocked as this error could occur if the drivers are deadlocked. Also, check for possibility of customer having old/bad hardware. Report this to Engineering. Use Topic to search for a similar DDTS. If you find none, write a DDTS for this problem.
FSDB-3-ERR_SYSDB | 3 | FABRIC | Sysdb unable to [chars]. Error : [chars] | FSDB encountered a Sysdb communication failure. The System Manager process (sysmgr) will automatically respawn this process, up to a fixed number of times the error is encountered, to recover. If the problem continues, sysmgr will trigger respective RP/SC switchover. | If the message recurs, copy the error message exactly as it appears on the console or in the system log, call your Cisco technical support representative and provide the representative with the gathered information. | FSDB uses SYSDB services for verification and notification of various events. This failure is indicative of communication failure between FSDB and SYSDB. Search the event logs for events/errors related to the failure reason. SYSDB Management is part of overall system. If there are failures here then other processes may also exhibit similar problems.
FSDB-3-ERR_SYSDB_BIND | 3 | FABRIC | Connection to the sysdb server failed. Error : [chars] | FSDB failed to open a connection to the Sysdb Server process for one of the paths. The System Manager process (sysmgr) will automatically respawn this process, up to a fixed number of times the error is encountered, to recover. If the problem continues, sysmgr will trigger respective RP/SC switchover. | If the message recurs, copy the error message exactly as it appears on the console or in the system log, call your Cisco technical support representative and provide the representative with the gathered information. | Search the event logs for events/errors related to the failure reason. This could be due to a problem in infrastructure software. SYSDB Management is part of overall system. If there are failures here then other processes may also exhibit similar problems. Report this to Engineering. Use Topic to search for a similar DDTS. If you find none, write a DDTS for this problem.
FSDB-3-ERR_SYSDB_EDM_NOTIF_GEN | 3 | FABRIC | FSDB Server: Failed generating [chars] notification. Error : [chars] | FSDB external data manager failed to generate a trap notification. Process would continue to run normally. | This message indicate that trap notifications of the operational states of planes and bundles would not occur. If snmp managability is not enabled, this message can be ignored. However, if this functionality is necessary then restart the process by issuing the following command at the CLI of the active RP after collecting all the output of all the specified commands. 'admin process restart fsdb_server/fsdb_aserver loc <loc>' Restart fsdb_server if the bundle state traps are missing else if plane state traps are missing restart fsdb_aserver. Copy the error message exactly as it appears on the console or in the system log, call your Cisco technical support representative and provide the representative with the gathered information. | Search the event logs for events/errors related to the failure reason. Event Management is part of overall system. If there are failures here then other processes may also exhibit similar problems. Report this to Engineering. Use Topic to search for a similar DDTS. If you find none, write a DDTS for this problem.
FSDB-3-ERR_SYSDB_EDM_REG | 3 | FABRIC | Failed to register as an EDM for [chars]. Error : [chars], exiting... | The FSDB was unable to become an external data manager (EDM) for the specified path. The System Manager process (sysmgr) will automatically respawn this process, up to a fixed number of times the error is encountered, to recover. If the problem continues, sysmgr will trigger respective RP/SC switchover. | If the message recurs, copy the error message exactly as it appears on the console or in the system log, call your Cisco technical support representative and provide the representative with the gathered information. | Search the event logs for events/errors related to the failure reason. This could be due to a problem in infrastructure software. Event Management and SYSDB Management are part of overall system. If there are failures here then other processes may also exhibit similar problems. Report this to Engineering. Use Topic to search for a similar DDTS. If you find none, write a DDTS for this problem.
FSDB-3-ERR_SYSDB_REG_NOTIF | 3 | FABRIC | FSDB Server: Failed to register notification for [chars] path. Error : [chars]. SNMP traps will not be generated for this path | FSDB external data manager failed to register for notifications for the specified path. Process would continue to run normally, except that SNMP traps will not be generated for changes in fabric state. | This message indicate that trap notifications of the operational states of planes and bundles would not occur. If snmp managability is not enabled, this message can be ignored. However, if this functionality is necessary then restart the process by issuing the following command at the CLI of the active RP after collecting all the output of all the specified commands. 'admin process restart fsdb_server/fsdb_aserver loc <loc>' Restart fsdb_server if the bundle state traps are missing else if plane state traps are missing restart fsdb_aserver. Copy the error message exactly as it appears on the console or in the system log, call your Cisco technical support representative and provide the representative with the gathered information. | Search the event logs for events/errors related to the failure reason. Event Management is part of overall system. If there are failures here then other processes may also exhibit similar problems. Report this to Engineering. Use Topic to search for a similar DDTS. If you find none, write a DDTS for this problem.
FSDB-3-ERR_UNKNOWN_FAB_DEF | 3 | FABRIC | Cannot find fabric definition file [chars] | A file describing switch fabric components is not present on the router. | If the hardware installed in the router has changed, ensure that fabric control software has been upgraded to the correct version. If the correct software has been installed, report the problem to technical support. | Each type of component that interfaces with the switch fabric is described by a definition file installed on the router. This applies to backplanes, fiber modules, linecards (L3 cards), RPs and DRPs, as well as fabric boards. A new definition file may be needed when a board is revised. This message indicates that the driver for a fabric component requires the use of a definition file which could not be found. Most likely new hardware was installed without first installing the software support for it. Otherwise, the necessary files could have been removed inadvertently.
FSDB-3-INVAL_ST_DRVR_HNDL | 3 | FABRIC | Fabric driver(FSDB) recieved invalid handle Handle name: [chars], Status: [dec] | Error occured during fabric driver handler. | Copy the error message exactly as it appears on the console or in the system log, call your Cisco technical support representative and provide the representative with the gathered information. | Search the event logs for events/errors related to the failure reason. Thread Management is part of overall system. If there are failures here then other processes may also exhibit similar problems. Report this to Engineering. Use Topic to search for a similar DDTS. If you find none, write a DDTS for this problem.
FSDB-3-OOO_INGRESSQ_HW_ENT | 3 | FABRIC | Fabric error, Node : [dec] is out of IngressQ HW entries in chassi: [dec] | Error occured while getting start address for bar_Crab/Sponge/Crab instance 0 given node ID. | Copy the error message exactly as it appears on the console or in the system log, call your Cisco technical support representative and provide the representative with the gathered information. | Search the event logs for events/errors related to the failure reason. Thread Management is part of overall system. If there are failures here then other processes may also exhibit similar problems. Report this to Engineering. Use Topic to search for a similar DDTS. If you find none, write a DDTS for this problem.
FSDB-3-OPEN_FAIL | 3 | FABRIC | Unable to open [chars] after [dec] retries | Fabric Status Database server (FSDB) failed to open a rommon file. | Copy the error message exactly as it appears on the console or in the system log, call your Cisco technical support representative and provide the representative with the gathered information. | This could be an intrermitten failure due to faulty NVRAM. Retry after replacing faulty NVRAM. Report this to Engineering. Use Topic to search for a similar DDTS. If you find none, write a DDTS for this problem.
FSDB-3-UNSUPPORTED_RACK_NUM_FOR_CONFIG | 3 | FABRIC | Rack num:[dec] is > max rack num that can be run in back-to-back mode | Back-to-back mode is only supported between chassis with rack nums 0 and 1 | Use chassis with rack num 0 or 1 | --
FSDB-4-ERR_DEST_CONN | 4 | FABRIC | Node ([chars]) is not reachable on plane [dec] | This is to indicate that a node has lost connectivity to a plane. Most likely, back plane connectivity between the node and the fabric card has failed. | To fix the issue please reinsert the card and make sure it seats well. If that doesn't help than verify the integrity of mid-plane pins. | --
FSDB-4-ERR_FLED | 4 | FABRIC | [chars] : [chars], LED(Row [dec], col [dec]), corresponding to node [dec] | Fabric LED internal software error occurred. It is possible to continue operation, although some LEDs on fabric led board may incorrectly illuminate. However, if this functionality is necessary then restart the process by issuing the following command at the CLI of the active RP after collecting all the output of all the specified commands. 'admin process restart fsdb_server loc <loc>' *SUPPORT* | Copy the error message exactly as it appears on the console or in the system log, call your Cisco technical support representative and provide the representative with the gathered information. | FSDB encountered a minor fabric LED software error. Check out the possibility of bad or broken LEDs which would help isolate if the problem lies with the fabric software. Report this to Engineering. Use Topic to search for a similar DDTS. If you find none, write a DDTS for this problem.
FSDB-4-ERR_INTERNAL_WARN | 4 | FABRIC | FSDB Server detected a minor internal error [chars]. Error : [chars] | FSDB encountered a minor internal software error. It is possible that fabric operates normally without any issues. | Copy the error message exactly as it appears on the console or in the system log, call your Cisco technical support representative and provide the representative with the gathered information. | FSDB encountered a minor internal software error. Report this to Engineering. Use Topic to search for a similar DDTS. If you find none, write a DDTS for this problem.
FSDB-4-ERR_THREAD_COND_SIGNAL | 4 | FABRIC | Failed thread conditional signal on [chars]. Error : [chars]. | FSDB encountered an error while attempting to signal a thread conditionally. The operation related to the resource will be affected and the process will continue to run normally. | Copy the error message exactly as it appears on the console or in the system log, call your Cisco technical support representative and provide the representative with the gathered information. | Search the event logs for events/errors related to the failure reason. Thread Management is part of overall system. If there are failures here then other processes may also exhibit similar problems. Report this to Engineering. Use Topic to search for a similar DDTS. If you find none, write a DDTS for this problem.
FSDB-4-ERR_THREAD_COND_WAIT | 4 | FABRIC | Failed thread conditional wait on [chars]. Error : [chars]. | FSDB encountered an error while attempting to wait conditionally on a thread. The operation related to the resource will be affected and the process will continue to run normally. | Copy the error message exactly as it appears on the console or in the system log, call your Cisco technical support representative and provide the representative with the gathered information. | Search the event logs for events/errors related to the failure reason. Thread Management is part of overall system. If there are failures here then other processes may also exhibit similar problems. Report this to Engineering. Use Topic to search for a similar DDTS. If you find none, write a DDTS for this problem.
FSDB-4-ERR_THREAD_MUTEX_LOCK | 4 | FABRIC | Failed to lock [chars] mutex : [chars]. | FSDB encountered an error while locking a mutex to access the specified shared resource. The operation related to the resource may be affected while the process continues to run normally. | Copy the error message exactly as it appears on the console or in the system log, call your Cisco technical support representative and provide the representative with the gathered information. | Search the event logs for events/errors related to the failure reason. Thread Management is part of overall system. If there are failures here then other processes may also exhibit similar problems. Report this to Engineering. Use Topic to search for a similar DDTS. If you find none, write a DDTS for this problem.
FSDB-4-ERR_THREAD_MUTEX_UNLOCK | 4 | FABRIC | Failed to unlock [chars] mutex : [chars]. | FSDB encountered an error while locking unlocking a mutex to access the specified shared resource. The operation related to the resource may be affected while the process continues to run normally. | Copy the error message exactly as it appears on the console or in the system log, call your Cisco technical support representative and provide the representative with the gathered information. | Search the event logs for events/errors related to the failure reason. Thread Management is part of overall system. If there are failures here then other processes may also exhibit similar problems. Report this to Engineering. Use Topic to search for a similar DDTS. If you find none, write a DDTS for this problem.
FSDB-4-INVALID_FAB_MODE | 4 | FABRIC | The fabric card [chars] cannot run in back to back mode | This indicates that the fabric card in the mentioned slot is incompatible with the admin configs done for the plane participated by this card | To fix the issue please change the fabric card or modify the admin config for this plane | --
FSDB-4-PLANE_SHUTDOWN | 4 | FABRIC | It is advisable to have [chars] to be up. Shutting down all the planes will leave the router in unrecoverable state. | In a CRS-16 system, at least one odd plane and at least one even plane is required. In others, at least one plane is required. If all the planes are shutdown, the router goes into an unrecoverable state. | Try to unshut a plane. If it doesnt help, the only way out is to reload the router either from the CLI or powercycle. If the problem persists, Copy the error message exactly as it appears on the console or in the system log, call your Cisco technical support representative and provide the representative with the gathered information. | Please ensure that minimum plane requirements (2 for CRS-16, 1 for others) is met all the time. Unshutting a plane quickly might work, otherwise, reloading the router through CLI or powercycle is the only way out. Report this to Engineering. Use Topic to search for a similar DDTS. If you find none, write a DDTS for this problem.
FSDB-6-BOOT_WITHOUT_FABRIC | 6 | FABRIC | FSDB Aserver: System will boot without waiting for fabric to be up | System is booting up without waiting for fabric to be up. | No action is required. | System is booting up without fabric, this is possible if rommon variable BOOT_WITHOUT_FABRIC is set to 1 in rommon. Unset this variable for normal bootup of system which requires fabric chassis to boot up. Report this to Engineering. Use Topic to search for a similar DDTS. If you find none, write a DDTS for this problem.
FSDB-6-PLANE_DEST_UNREACHABLE | 6 | FABRIC | Fabric address [dec] unreachable on plane [dec]. [dec] links up. Threshold [dec] | This message gives additional information related to a plane in multicast-down state. It reports the number of operating fabric links from the plane to the destination. The threshold reported is the number of fabric links that are required for the destination to be considered reachable. | No action is required. | This is an informational message that may assist in troubleshooting fabric planes that are not up.
FSDB-6-PLANE_GROUP_DISABLED | 6 | FABRIC | Disabled fabric traffic from group [dec] of rack [dec] in plane [dec]. [dec] links up. Threshold [dec] | This message gives additional information related to a plane in multicast-down state. It reports that a group of fabric cards are unable to send traffic to any destination. For CRS-1 16-slot chassis, group 0 is the upper shelf containing line cards 0 to 7. Group 1 is the lower shelf containing line cards 8 to 15 and both RPs The message reports the number of operating data links from the specified group to the fabric plane that are operating. The reported threshold is the number of data links that should be operating in order to make the fabric group usable. | No action is required. | This is an informational message that may assist in troubleshooting fabric planes that are not up.
FSDB-6-PLANE_GROUP_UNREACHABLE | 6 | FABRIC | All fabric addresses in group [dec] of rack [dec] unreachable on plane [dec]. [dec] links up. Threshold [dec] | This message gives additional information related to a plane in multicast-down state. It reports that a group of fabric addresses have become unreachable. For CRS-1 16-slot chassis, group 0 is the upper shelf containing line cards 0 to 7. Group 1 is the lower shelf containing line cards 8 to 15 and both RPs. The message reports the number of data links that are operating from the fabric plane to the specified group. The threshold is the number of data links that should be operating in order to make the fabric group reachable. | No action is required. | This is an informational message that may assist in troubleshooting fabric planes that are not up.
FSDB-6-PLANE_RACK_MCAST_DOWN | 6 | FABRIC | Plane [dec] reported in multicast-down state by rack(s)[chars] | This message gives additional information related to a plane in multicast-down state. The message contains a comma-separated list of the line card racks that reported the multicast-down state. | No action is required. | This is an informational message that may assist in troubleshooting fabric planes that are not up.
FSDB-7-ERR_MEM_ALLOC | 7 | FABRIC | Failed to allocate memory. | FSDB has failed to allocate memory for its resources. This would affect proper functioning of fabric. | This indicates a low-memory condition. Reduce other system activity to ease memory demands. If conditions warrant, upgrade to a larger memory configuration. | --
FSDB-7-ERR_SYSDB_BAG_ENCODE | 7 | FABRIC | FSDB Server: SYSDB Bag encode[[chars]]. Error : [chars] | FSDB server encountered error in sysdb bag encode operation. This could affect output of some of the fabric CLI commands. | Copy the error message exactly as it appears on the console or in the system log, call your Cisco technical support representative and provide the representative with the gathered information. | Search the event logs for events/errors related to the failure reason. SYSDB is part of overall system. If there are failures here then other processes may also exhibit similar problems. Report this to Engineering. Use Topic to search for a similar DDTS. If you find none, write a DDTS for this problem.
FSTATSA-3-ERR_BAG_REG | 3 | FABRIC | Bag register error is detected; [chars]. | Fabric statistics aggregator process encountered an error to register the bag to bag infrastructure that is useful for packaging up complex data into single SysDB items. This software error will cause process termination for recovery The System Manager process (sysmgr) will automatically respawn this process, up to a fixed number of times the error is encountered, to recover. | Copy the error message exactly as it appears on the console or in the system log, call your Cisco technical support representative and provide the representative with the gathered information. | Search the event logs for events/errors related to the failure reason. SysDB failures are part of the overall system. If there are failures here then other processes may also exhibit similar problems. Report this to Engineering. Use Topic to search for a similar DDTS. If you find none, write a DDTS for this problem.
FSTATSA-3-ERR_CLEAR_FSTATS | 3 | FABRIC | Failed to clear fabric statistics for plane [dec], err: [chars] | Fabric Plane Statistics CLI encountered an error in trying to clear the fabric plane statistics as a result of sysdb call failure. This software error will cause the following fabric plane statistics getting appended to the previous ones. No other system functionality will get affected due to this. | If the message recurs, copy the error message exactly as it appears on the console or in the system log, call your Cisco technical support representative and provide the representative with the gathered information. | There was a problem setting a value in SysDB. It might be due to sysdb connection problem. Search the event logs for events/errors related to the failure reason. SysDB failures are part of the overall system. If there are failures here then other processes may also exhibit similar problems. Report this to Engineering. Use Topic to search for a similar DDTS. If you find none, write a DDTS for this problem.
FSTATSA-3-ERR_CLEAR_FSTATS_ALL | 3 | FABRIC | Failed to clear fabric statistics for all planes, err: [chars] | Fabric Plane Statistics CLI encountered an error in trying to clear the fabric plane statistics as a result of sysdb call failure. This software error will cause the following fabric plane statistics getting appended to the previous ones. No other system functionality will get affected due to this. | If the message recurs, copy the error message exactly as it appears on the console or in the system log, call your Cisco technical support representative and provide the representative with the gathered information. | There was a problem setting a value in SysDB. It might be due to sysdb connection problem. Search the event logs for events/errors related to the failure reason. SysDB failures are part of the overall system. If there are failures here then other processes may also exhibit similar problems. Report this to Engineering. Use Topic to search for a similar DDTS. If you find none, write a DDTS for this problem.
FSTATSA-3-ERR_DEBUG_INIT_EVENT | 3 | FABRIC | Debug initialization for the fstats/aggregator/[chars] event failed, err: [chars] | Fabric statistics aggregator process encountered an error to initialize debug facility and hence failed to initialize. This software error will cause process termination for recovery. The System Manager process (sysmgr) will automatically respawn this process, up to a fixed number of times the error is encountered, to recover. If the problem continues, sysmgr will trigger node reload. After a certain number of node reloads, the shelf manager will permanently shutdown the node. | If the message recurs, copy the error message exactly as it appears on the console or in the system log, call your Cisco technical support representative and provide the representative with the gathered information. | Search the event logs for events/errors related to the failure reason. Debug facility failures are part of the overall system. If there are failures here then other processes may also exhibit similar problems. Report this to Engineering. Use Topic to search for a similar DDTS. If you find none, write a DDTS for this problem.
FSTATSA-3-ERR_DEBUG_REGISTER | 3 | FABRIC | Debug registration for fabric statistics aggregator failed, err: [chars] | Fabric statistics aggregator process encountered an error to register debug facility and hence failed to initialize. This software error will cause process termination for recovery. The System Manager process (sysmgr) will automatically respawn this process, up to a fixed number of times the error is encountered, to recover. If the problem continues, sysmgr will trigger node reload. After a certain number of node reloads, the shelf manager will permanently shutdown the node. | If the message recurs, copy the error message exactly as it appears on the console or in the system log, call your Cisco technical support representative and provide the representative with the gathered information. | Search the event logs for events/errors related to the failure reason. Debug facility failures are part of the overall system. If there are failures here then other processes may also exhibit similar problems. Report this to Engineering. Use Topic to search for a similar DDTS. If you find none, write a DDTS for this problem.
FSTATSA-3-ERR_EVM_CREATE | 3 | FABRIC | Failed to create event manager; [chars] | Fabric statistics aggregator process encountered a fatal error to create its event manager for receiving events. This software error will cause process termination for recovery. The System Manager process (sysmgr) will automatically respawn this process, up to a fixed number of times the error is encountered, to recover. If the problem continues, sysmgr will trigger node reload. After a certain number of node reloads, the shelf manager will permanently shutdown the node. | If the message recurs, copy the error message exactly as it appears on the console or in the system log, call your Cisco technical support representative and provide the representative with the gathered information. | Search the event logs for events/errors related to the failure reason. Event Manager failures are part of the overall system. If there are failures here then other processes may also exhibit similar problems. Report this to Engineering. Use Topic to search for a similar DDTS. If you find none, write a DDTS for this problem.
FSTATSA-3-ERR_GSP_GROUP_CREATE | 3 | FABRIC | GSP group [chars] creation/join was failed. err: [chars]. | Fabric statistics aggregator process encountered an error to create group for GSP communication. This software error will cause process termination to recover. The System Manager process (sysmgr) will automatically respawn this process, up to a fixed number of times the error is encountered, to recover. | Copy the error message exactly as it appears on the console or in the system log, call your Cisco technical support representative and provide the representative with the gathered information. | Search the event logs for events/errors related to the failure reason. Group communication failures are part of the overall system. If there are failures here then other processes may also exhibit similar problems. Report this to Engineering. Use Topic to search for a similar DDTS. If you find none, write a DDTS for this problem.
FSTATSA-3-ERR_INTERNAL | 3 | FABRIC | Internal software error: [chars][[chars]] | Fabric statistics aggregator process encountered an internal software error. (e.g., timer service error or system call errors) This software error will cause process termination to recover. The System Manager process (sysmgr) will automatically respawn this process, up to a fixed number of times the error is encountered, to recover. *RECUR* | Copy the error message exactly as it appears on the console or in the system log, call your Cisco technical support representative and provide the representative with the gathered information. | Search the event logs for events/errors related to the failure reason. The internal software errors are basic infra software errors (e.g., timer service error or system call errors) If there are failures here then other processes may also exhibit similar problems. Report this to Engineering. Use Topic to search for a similar DDTS. If you find none, write a DDTS for this problem.
FSTATSA-3-ERR_SYSDB_BIND | 3 | FABRIC | Can't bind to SysDB at [chars], err: [chars] | Fabric statistics aggregator process encountered an error to bind to admin plane sysdb server. This software error will cause process termination for recovery. The System Manager process (sysmgr) will automatically respawn this process, up to a fixed number of times the error is encountered, to recover. | If the message recurs, copy the error message exactly as it appears on the console or in the system log, call your Cisco technical support representative and provide the representative with the gathered information. | Search the event logs for events/errors related to the failure reason. SysDB failures are part of the overall system. If there are failures here then other processes may also exhibit similar problems. Report this to Engineering. Use Topic to search for a similar DDTS. If you find none, write a DDTS for this problem.
FSTATSA-3-ERR_SYSDB_EDM_REG | 3 | FABRIC | Failed to register SysDB EDM [chars], err: [chars] | Fabric statistics aggregator process encountered an error to register EDM to admin plane sysdb server. This software error will cause process termination for recovery. The System Manager process (sysmgr) will automatically respawn this process, up to a fixed number of times the error is encountered, to recover. | If the message recurs, copy the error message exactly as it appears on the console or in the system log, call your Cisco technical support representative and provide the representative with the gathered information. | Search the event logs for events/errors related to the failure reason. SysDB failures are part of the overall system. If there are failures here then other processes may also exhibit similar problems. Report this to Engineering. Use Topic to search for a similar DDTS. If you find none, write a DDTS for this problem.
FSTATSA-3-ERR_SYSMGR_PROC_READY | 3 | FABRIC | Failed to report process ready to sysmgr, err: [chars] | Fabric statistics aggregator process encountered an error to report process ready to sysmgr. This software error will cause process termination for recovery. The System Manager process (sysmgr) will automatically respawn this process, up to a fixed number of times the error is encountered, to recover. | If the message recurs, copy the error message exactly as it appears on the console or in the system log, call your Cisco technical support representative and provide the representative with the gathered information. | Search the event logs for events/errors related to the failure reason. sysmgr failures are part of the overall system. If there are failures here then other processes may also exhibit similar problems. Report this to Engineering. Use Topic to search for a similar DDTS. If you find none, write a DDTS for this problem.
FSTATSC-3-ERR_GSP_GROUP_CREATE | 3 | FABRIC | GSP group [chars] creation/join was failed; [chars]. | Fabric statistics client library encountered an error while creating group for GSP group communication. | Restart Fabric statistics client manually if the error is persistent. | Search the event logs for events/errors related to the failure reason. Group communication failures are part of the overall system. If there are failures here then other processes may also exhibit similar problems. Report this to Engineering. Use Topic to search for a similar DDTS. If you find none, write a DDTS for this problem.
FSTATSC-7-ERR_DEBUG_CLEANUP | 7 | FABRIC | Debug cleanup for fabric statistics client library failed. err: [chars] | Fabric statistics client library encountered debug facility clean up failure. | No action is required. | Search the event logs for events/errors related to the failure reason. Debug facility failures are part of the overall system. If there are failures here then other processes may also exhibit similar problems. Report this to Engineering. Use Topic to search for a similar DDTS. If you find none, write a DDTS for this problem.
FSTATSC-7-ERR_DEBUG_INIT_EVENT | 7 | FABRIC | Debug initialization for the fstats/client/[chars] event failed. err: [chars] | Fabric statistics client library encountered debug facility initialization failure. When this error happens, the library will not able to enable debug. | Restart Fabric statistics client manually if the error is persistent. | Search the event logs for events/errors related to the failure reason. Debug facility failures are part of the overall system. If there are failures here then other processes may also exhibit similar problems. Report this to Engineering. Use Topic to search for a similar DDTS. If you find none, write a DDTS for this problem.
FSTATSC-7-ERR_DEBUG_REG | 7 | FABRIC | Debug registration for fabric statistics client library failed, err: [chars] | Fabric statistics client library encountered debug facility registration failure. When this error happens, the library will not able to enable debug. | Restart Fabric statistics client manually if the error is persistent. | Search the event logs for events/errors related to the failure reason. Debug facility failures are part of the overall system. If there are failures here then other processes may also exhibit similar problems. Report this to Engineering. Use Topic to search for a similar DDTS. If you find none, write a DDTS for this problem.
FSTATSC-7-ERR_GSP_LOOKUP | 7 | FABRIC | GSP lightweight group [chars] lookup was failed; [chars]. | Fabric statistics client library encountered failure when it looks up Fabric server light weight group for light weight group communication. Normally, this is a transient error. It can be a true error if the error is persistent. | Restart Fabric statistics client manually if the error is persistent in a specific fabric card. Restart Fabric statistics server manually if the error is persistent in many fabric cards. | Search the event logs for events/errors related to the failure reason. Group communication failures are part of the overall system. If there are failures here then other processes may also exhibit similar problems. Report this to Engineering. Use Topic to search for a similar DDTS. If you find none, write a DDTS for this problem.
FSTATSS-3-ERR_BAG_REG | 3 | FABRIC | Bag register error is detected; [chars]. | Fabric statistics server process encountered an error to register the bag to bag infrastructure that is useful for packaging up complex data into single SysDB items. This software error will cause process termination for recovery The System Manager process (sysmgr) will automatically respawn this process, up to a fixed number of times the error is encountered, to recover. If the problem continues, sysmgr will trigger node reload. After a certain number of node reloads, the shelf manager will permanently shutdown the node. | If the message recurs, copy the error message exactly as it appears on the console or in the system log, call your Cisco technical support representative and provide the representative with the gathered information. | Search the event logs for events/errors related to the failure reason. SysDB failures are part of the overall system. If there are failures here then other processes may also exhibit similar problems. Report this to Engineering. Use Topic to search for a similar DDTS. If you find none, write a DDTS for this problem.
FSTATSS-3-ERR_DEBUG_INIT_EVENT | 3 | FABRIC | Debug initialization for the fstats/server/[chars] event failed; [chars] | Fabric statistics server process encountered an error to initialize debug facility and hence failed to initialize. This software error will cause process termination for recovery. The System Manager process (sysmgr) will automatically respawn this process, up to a fixed number of times the error is encountered, to recover. If the problem continues, sysmgr will trigger node reload. After a certain number of node reloads, the shelf manager will permanently shutdown the node. | If the message recurs, copy the error message exactly as it appears on the console or in the system log, call your Cisco technical support representative and provide the representative with the gathered information. | Search the event logs for events/errors related to the failure reason. Debug facility failures are part of the overall system. If there are failures here then other processes may also exhibit similar problems. Report this to Engineering. Use Topic to search for a similar DDTS. If you find none, write a DDTS for this problem.
FSTATSS-3-ERR_DEBUG_REGISTER | 3 | FABRIC | Debug registration for fabric statistics server failed; [chars] | Fabric statistics server process encountered an error while registering debug facility and hence failed to initialize. This software error will cause process termination for recovery. The System Manager process (sysmgr) will automatically respawn this process, up to a fixed number of times the error is encountered, to recover. If the problem continues, sysmgr will trigger node reload. After a certain number of node reloads, the shelf manager will permanently shutdown the node. | If the message recurs, copy the error message exactly as it appears on the console or in the system log, call your Cisco technical support representative and provide the representative with the gathered information. | Search the event logs for events/errors related to the failure reason. Debug facility failures are part of the overall system. If there are failures here then other processes may also exhibit similar problems. Report this to Engineering. Use Topic to search for a similar DDTS. If you find none, write a DDTS for this problem.
FSTATSS-3-ERR_EVM_CREATE | 3 | FABRIC | Failed to create event manager; [chars] | Fabric statistics server process encountered an error to create its event manager for receiving events. This software error will cause process termination for recovery. The System Manager process (sysmgr) will automatically respawn this process, up to a fixed number of times the error is encountered, to recover. If the problem continues, sysmgr will trigger node reload. After a certain number of node reloads, the shelf manager will permanently shutdown the node. | If the message recurs, copy the error message exactly as it appears on the console or in the system log, call your Cisco technical support representative and provide the representative with the gathered information. | Search the event logs for events/errors related to the failure reason. Event Manager failures are part of the overall system. If there are failures here then other processes may also exhibit similar problems. Report this to Engineering. Use Topic to search for a similar DDTS. If you find none, write a DDTS for this problem.
FSTATSS-3-ERR_GSP_GROUP_CREATE | 3 | FABRIC | GSP group [chars] creation/join was failed. err: [chars]. | Fabric statistics server process encountered an error while creating group for GSP communication. This software error will cause process termination to recover. The System Manager process (sysmgr) will automatically respawn this process, up to a fixed number of times the error is encountered, to recover. If the problem continues, sysmgr will trigger node reload. After a certain number of node reloads, the shelf manager will permanently shutdown the node. | If the message recurs, copy the error message exactly as it appears on the console or in the system log, call your Cisco technical support representative and provide the representative with the gathered information. | Search the event logs for events/errors related to the failure reason. Group communication failures are part of the overall system. If there are failures here then other processes may also exhibit similar problems. Report this to Engineering. Use Topic to search for a similar DDTS. If you find none, write a DDTS for this problem.
FSTATSS-3-ERR_INTERNAL | 3 | FABRIC | Internal software error: [chars] [[chars]] | Fabric statistics server process encountered an internal software error. (e.g., timer service error or system call errors) This software error will cause process termination to recover. The System Manager process (sysmgr) will automatically respawn this process, up to a fixed number of times the error is encountered, to recover. If the problem continues, sysmgr will trigger node reload. After a certain number of node reloads, the shelf manager will permanently shutdown the node. | If the message recurs, copy the error message exactly as it appears on the console or in the system log, call your Cisco technical support representative and provide the representative with the gathered information. | Search the event logs for events/errors related to the failure reason. The internal software errors are basic infra software errors (e.g., timer service error or system call errors) If there are failures here then other processes may also exhibit similar problems. Report this to Engineering. Use Topic to search for a similar DDTS. If you find none, write a DDTS for this problem.
FSTATSS-3-ERR_MEM_ALLOC | 3 | FABRIC | Could not allocate memory for [chars]. | Fabric statistics server process encountered memory allocation error for creating statistics database or storing statistics data. This software error will cause process termination to recover during process initialization. The System Manager process (sysmgr) will automatically respawn this process, up to a fixed number of times the error is encountered, to recover. If the problem continues, sysmgr will trigger node reload. After a certain number of node reloads, the shelf manager will permanently shutdown the node. | This indicates a low-memory condition. Perform 'process restart <memory hog process job id>' to recover. If the issue persist, Reduce other system activity to ease memory demands. If conditions warrant, upgrade to a larger memory configuration. | Search the event logs for events/errors related to the failure reason. Memory allocation failures will happen if the the router runs out of memory or memory leak in this process or other processes. If there are failures here then other processes may also exhibit similar problems.
FSTATSS-3-ERR_SYSDB_BIND | 3 | FABRIC | Can't bind to SysDB at [chars] due to error: [chars] | Fabric statistics server process encountered an error to bind to admin plane sysdb server. This software error will cause process termination for recovery. The System Manager process (sysmgr) will automatically respawn this process, up to a fixed number of times the error is encountered, to recover. If the problem continues, sysmgr will trigger node reload. After a certain number of node reloads, the shelf manager will permanently shutdown the node. | If the message recurs, copy the error message exactly as it appears on the console or in the system log, call your Cisco technical support representative and provide the representative with the gathered information. | Search the event logs for events/errors related to the failure reason. SysDB failures are part of the overall system. If there are failures here then other processes may also exhibit similar problems. Report this to Engineering. Use Topic to search for a similar DDTS. If you find none, write a DDTS for this problem.
FSTATSS-3-ERR_SYSDB_EDM_REG | 3 | FABRIC | Failed to register SysDB EDM [chars]; err: [chars] | Fabric statistics server process encountered an error to register EDM to admin plane sysdb server. This software error will cause process termination for recovery. The System Manager process (sysmgr) will automatically respawn this process, up to a fixed number of times the error is encountered, to recover. If the problem continues, sysmgr will trigger node reload. After a certain number of node reloads, the shelf manager will permanently shutdown the node. | If the message recurs, copy the error message exactly as it appears on the console or in the system log, call your Cisco technical support representative and provide the representative with the gathered information. | Search the event logs for events/errors related to the failure reason. SysDB failures are part of the overall system. If there are failures here then other processes may also exhibit similar problems. Report this to Engineering. Use Topic to search for a similar DDTS. If you find none, write a DDTS for this problem.
FSTATSS-3-ERR_SYSMGR_PROC_READY | 3 | FABRIC | Failed to report process ready to sysmgr; [chars] | Fabric statistics server process encountered an error while reporting process ready to sysmgr. This software error will cause process termination for recovery. The System Manager process (sysmgr) will automatically respawn this process, up to a fixed number of times the error is encountered, to recover. If the problem continues, sysmgr will trigger node reload. After a certain number of node reloads, the shelf manager will permanently shutdown the node. | If the message recurs, copy the error message exactly as it appears on the console or in the system log, call your Cisco technical support representative and provide the representative with the gathered information. | Search the event logs for events/errors related to the failure reason. sysmgr failures are part of the overall system. If there are failures here then other processes may also exhibit similar problems. Report this to Engineering. Use Topic to search for a similar DDTS. If you find none, write a DDTS for this problem.
FSTATSS-7-ERR_RSC_REG_INCONSISTENT_VALUE | 7 | FABRIC | [chars]: fabric resource registration error due to inconsistent value. | Fabric statistics server process encountered a transient error due to the inconsistent value of the received message. This error message will be a true error if many error message is logged and the error is persistent. | If the error continues, user will need to restart the process for recovery. 'process restart fstats_server <location> ' | Search the event logs for events/errors related to the failure reason. Report this to Engineering. Use Topic to search for a similar DDTS. If you find none, write a DDTS for this problem.
HFR_FSDB_FADB_LTRACE-3-ERROR_INIT_FAIL | 3 | FABRIC | ltrace initialization operation failed for error traces: [chars] | The FSDB FADB ltrace lib failed to initialize the error ltrace | Search the event logs for events/errors related to the failure reason. Ltrace usage is common to overall system. If there are failures here then other processes may also exhibit similar problems. Copy the error message exactly as it appears on the console or in the system log, call your Cisco technical support representative and provide the representative with the gathered information. | Search the event logs for events/errors related to the failure reason. Ltrace usage is common to overall system. If there are failures here then other processes may also exhibit similar problems. Report this to Engineering. Use Topic to search for a similar DDTS. If you find none, write a DDTS for this problem.
HFR_FSDB_FADB_LTRACE-3-EVENT_INIT_FAIL | 3 | FABRIC | ltrace initialization operation failed for events: [chars] | The FSDB FADB ltrace lib failed to initialize the events ltrace | Search the event logs for events/errors related to the failure reason. Ltrace usage is common to overall system. If there are failures here then other processes may also exhibit similar problems. Copy the error message exactly as it appears on the console or in the system log, call your Cisco technical support representative and provide the representative with the gathered information. | Search the event logs for events/errors related to the failure reason. Ltrace usage is common to overall system. If there are failures here then other processes may also exhibit similar problems. Report this to Engineering. Use Topic to search for a similar DDTS. If you find none, write a DDTS for this problem.
HFR_FSDB_FADB_LTRACE-3-INTERNAL_INIT_FAIL | 3 | FABRIC | ltrace initialization operation failed for internal traces: [chars] | The FSDB FADB ltrace lib failed to initialize the internal ltrace | Search the event logs for events/errors related to the failure reason. Ltrace usage is common to overall system. If there are failures here then other processes may also exhibit similar problems. Copy the error message exactly as it appears on the console or in the system log, call your Cisco technical support representative and provide the representative with the gathered information. | Search the event logs for events/errors related to the failure reason. Ltrace usage is common to overall system. If there are failures here then other processes may also exhibit similar problems. Report this to Engineering. Use Topic to search for a similar DDTS. If you find none, write a DDTS for this problem.
INGRESSQ_ALARM-2-DEVICE_HALT | 2 | FABRIC | INGRESSQ: device halted, sub-block: [chars], halted entity: [chars] | INGRESSQ, ASIC got halted. The halted block and its parent block are provided | Open a case with TAC Support along with this required information. | It is recommended to verify the device functionality from additional available cli and in case, discrepancies are found, reload the MSC.
INGRESSQ_DLL-1-BRM_BARRIER_SYNCUP_FAILED | 1 | FABRIC | BRM BlocK: Barrier sync up failed for this node. | There might be a fabric disconnect in the system. | Copy the error message exactly as it appears on the console or in the system log, call your Cisco technical support representative and provide the representative with the gathered information. | Check Fabric health and look for any disconnects between the fabric stages.
INGRESSQ_DLL-1-BRM_BARRIER_SYNCUP_FAILED | 1 | FABRIC | BRM BlocK: Barrier sync up failed for this node. | There might be a fabric disconnect in the system. | Copy the error message exactly as it appears on the console or in the system log, call your Cisco technical support representative and provide the representative with the gathered information. | Check Fabric health and look for any disconnects between the fabric stages.
INGRESSQ_DLL-1-ERR_ASIC_GENERIC | 1 | FABRIC | Ingressq encountered a device error : [chars] | Ingressq encountered a device error that has exceeded its threshold value. Driver takes appropriate action to log and fix the error which may include a device reset. | If the message recurs, copy the error message exactly as it appears on the console or in the system log, call your Cisco technical support representative and provide the representative with the gathered information. | Run diags on the card
INGRESSQ_DLL-1-ERR_ASIC_GENERIC | 1 | FABRIC | [chars] | Ingressq encountered a device error that has exceeded its threshold value. Driver takes appropriate action to log and fix the error which may include a device reset. | If the message recurs, copy the error message exactly as it appears on the console or in the system log, call your Cisco technical support representative and provide the representative with the gathered information. | Run diags on the card
INGRESSQ_DLL-1-ERR_BIST | 1 | FABRIC | Error during [chars] BIST | BIST failed for the mentioned block. The driver should trigger a device reset to fix this error. | If the message recurs, copy the error message exactly as it appears on the console or in the system log, call your Cisco technical support representative and provide the representative with the gathered information. | Run diags on the card If FCRAM BIST errors are seen, reseating the DIMMs should fix the problem.
INGRESSQ_DLL-1-ERR_BIST | 1 | FABRIC | Error during [chars] BIST | BIST failed for the mentioned block. The driver should trigger a device reset to fix this error. | If the message recurs, copy the error message exactly as it appears on the console or in the system log, call your Cisco technical support representative and provide the representative with the gathered information. | Run diags on the card If FCRAM BIST errors are seen, reseating the DIMMs should fix the problem.
INGRESSQ_DLL-1-ERR_INIT | 1 | FABRIC | [chars] | The Ingressq driver failed to initialize the device resulting in the restart of the Ingressq driver process. | Collect all the event logs and the output of the following command executed from the CLI of the active RP: 'show process ingressq' Also, collect the fabric snapshot: 'show fabric-snapshot file <> loc <>' | Search the event logs for events/errors related to the failure reason. Event Manager and SYSDB failures are part of the overall system. If there are failures here then other processes may also exhibit similar problems. Report this to Engineering. Use Topic to search for a similar DDTS. If you find none, write a DDTS for this problem.
INGRESSQ_DLL-1-ERR_INIT | 1 | FABRIC | Error during initialization : [chars] | The Ingressq driver failed to initialize the device resulting in the restart of the Ingressq driver process. | The System Manager process (sysmgr) will automatically respawn this process, up to a fixed number of times the error is encountered, to recover. Verify that the ingressq driver is up and running by executing the following command at the CLI of the active RP: 'show process ingressq location < >' If it is still non-operational, enable the following debugs of the ingressq driver process: error Errors in the driver fatal Fatal errors which cause driver to exit info All informational events init Initialization events and restart the driver by executing the following command at the CLI of the active RP: 'process restart ingressq location < >' If the message recurs, copy the error message exactly as it appears on the console or in the system log, call your Cisco technical support representative and provide the representative with the gathered information. | Search the event logs for events/errors related to the failure reason. Event Manager and SYSDB failures are part of the overall system. If there are failures here then other processes may also exhibit similar problems. Report this to Engineering. Use Topic to search for a similar DDTS. If you find none, write a DDTS for this problem.
INGRESSQ_DLL-1-ERROR_HW_ACCESS | 1 | FABRIC | [chars] Error: [chars] | Ingressq Driver encountered an error during access to the ASIC. The error may have been caused because of expected or unexpected software and hardware errors. In case, the error is a hardware error, Ingressq driver will reset the ASIC to recover. | If the error persists, please contact TAC suppport. | Search the event logs for events/errors related to the failure reason. Report this to Engineering. Use Topic to search for a similar DDTS. If you find none, write a DDTS for this problem.
INGRESSQ_DLL-1-ERROR_HW_ACCESS | 1 | FABRIC | [chars] Error: [chars] | Ingressq Driver encountered an error during access to the ASIC. The error may have been caused because expected or unexpected software and hardware errors. In case, the error is a hardware error, Ingressq driver will reset the ASIC to recover. | If the error persists, please contact TAC suppport. | --
INGRESSQ_DLL-1-ERROR_HW_IMDR | 1 | FABRIC | Message : [chars] | Ingressq Driver encountered an error during imdr event. This may have been caused because expected or unexpected software and hardware errors. In any case, imdr on the line card will be aborted. | Copy the error message exactly as it appears on the console or in the system log, call your Cisco technical support representative and provide the representative with the gathered information. | --
INGRESSQ_DLL-1-FATAL_ERR | 1 | FABRIC | [chars] fatal error | -- | Copy the error message exactly as it appears on the console or in the system log, call your Cisco technical support representative and provide the representative with the gathered information. | --
INGRESSQ_DLL-1-TAKING_NODE_DOWN | 1 | FABRIC | Taking the node down, Reason: [chars] | Ingressq DLL encountered an fatal error mentioned above. The driver triggers MSC node-down to recover from the error. | This might be a recovery action from a fault. If the message recurs, copy the error message exactly as it appears on the console or in the system log, call your Cisco technical support representative and provide the representative with the gathered information. | Run diags on the card
INGRESSQ_DLL-1-TAKING_NODE_DOWN | 1 | FABRIC | Taking the node down, Reason: [chars] | Ingressq DLL encountered an fatal error mentioned above. The driver triggers MSC node-down to recover from the error. | This might be a recovery action from a fault. If the message recurs, copy the error message exactly as it appears on the console or in the system log, call your Cisco technical support representative and provide the representative with the gathered information. | Run diags on the card
INGRESSQ_DLL-2-ERR_EIO_TRAIN | 2 | FABRIC | EIO link training threshold exceeded, link: [dec] | An attempt to train the EIO links to the neighboring Asic have failed. The ingressq driver retries the eio link training. If this error is seen repeatedly, please contact TAC support. | Copy the error message exactly as it appears on the console or in the system log, call your Cisco technical support representative and provide the representative with the gathered information. | --
INGRESSQ_DLL-2-TAKING_NODE_DOWN | 2 | FABRIC | Taking the node down, Reason: [chars] | Ingressq DLL encountered an fatal error mentioned above. The driver triggers MSC node-down to recover from the error. | This might be a recovery action from a fault. If the message recurs, copy the error message exactly as it appears on the console or in the system log, call your Cisco technical support representative and provide the representative with the gathered information. | Run diags on the card
INGRESSQ_DLL-3-BRM_BARRIER_SYNCUP_FAILED | 3 | FABRIC | Barrier sync up failed for this node. Last sync state = [dec] | This may be a transient error seen if fabric components are powered down incorrectly. The system should recover from this error automatically. If the error persists, please contact TAC support. | Check Fabric health and look for any disconnects between the fabric stages. Make sure that the fabric planes are up. Copy the error message exactly as it appears on the console or in the system log, call your Cisco technical support representative and provide the representative with the gathered information. | 'http://zed.cisco.com/confluence/display/GSRTR/Ingressq+or+Sprayer+or+Spiller' 'http://zed.cisco.com/confluence/display/GSRTR/CRS+Fabric'
INGRESSQ_DLL-3-ERR_ASIC_FCRAM_ASSERT | 3 | FABRIC | Assert Error valid: [dec], block: [dec], debug_info: [dec] | Ingressq encountered an assert error in the FCRAM. The driver triggers a device reset. The device should be reinitialized. | If the message recurs, copy the error message exactly as it appears on the console or in the system log, call your Cisco technical support representative and provide the representative with the gathered information. | Run diags on the board. FCRAM has loose DIMM connectors. Reseating them should fix the problem.
INGRESSQ_DLL-3-ERR_ASIC_MBE | 3 | FABRIC | Multiple Bit Error in Block: [chars] Error: [chars] at Memory Address [hex]. | Ingressq encountered a multiple bit error in the mentioned block. This error is an uncorrectable error. Driver takes appropriate action to log and fix the error which may include a device reset. | If the message recurs, copy the error message exactly as it appears on the console or in the system log, call your Cisco technical support representative and provide the representative with the gathered information. | Run diags on the card
INGRESSQ_DLL-3-ERR_BIST | 3 | FABRIC | Error during BIST operation: [chars] | BIST failed for the mentioned block. The driver should trigger a device reset to fix this error. | If the message recurs, copy the error message exactly as it appears on the console or in the system log, call your Cisco technical support representative and provide the representative with the gathered information. | Run diags on the card If FCRAM BIST errors are seen, reseating the DIMMs should fix the problem.
INGRESSQ_DLL-3-ERR_INIT | 3 | FABRIC | Initialization Failed. Err : [chars] | The Ingressq driver failed to initialize the device resulting in the restart of the Ingressq driver process. | The System Manager process (sysmgr) will automatically respawn this process, up to a fixed number of times the error is encountered, to recover. Verify that the ingressq driver is up and running by executing the following command at the CLI of the active RP: 'show process ingressq location < >' If it is still non-operational, enable the following debugs of the ingressq driver process: error Errors in the driver fatal Fatal errors which cause driver to exit info All informational events init Initialization events and restart the driver by executing the following command at the CLI of the active RP: 'process restart ingressq location < >' If the message recurs, copy the error message exactly as it appears on the console or in the system log, call your Cisco technical support representative and provide the representative with the gathered information. | Search the event logs for events/errors related to the failure reason. Event Manager and SYSDB failures are part of the overall system. If there are failures here then other processes may also exhibit similar problems. Report this to Engineering. Use Topic to search for a similar DDTS. If you find none, write a DDTS for this problem.
INGRESSQ_DLL-3-ERR_MEM_ALLOC | 3 | FABRIC | Error Allocating memory for <[chars]> | The Ingressq dll Memory Allocation Error message. | Copy the error message exactly as it appears on the console or in the system log, call your Cisco technical support representative and provide the representative with the gathered information. | --
INGRESSQ_DLL-3-ERR_MEM_ALLOC | 3 | FABRIC | Error Allocating memory for <[chars]> | The Ingressq dll Memory Allocation Error message. | Copy the error message exactly as it appears on the console or in the system log, call your Cisco technical support representative and provide the representative with the gathered information. | --
INGRESSQ_DLL-3-ERR_MEM_ALLOC | 3 | FABRIC | Error Allocating memory for <[chars]> | Ingressq encountered a fatal memory allocation error. If a new configuration being applied, the configuration will be rejected. The user may reapply the configuration. If the error happens normal operation, the process will restart to recover from this error. | The driver/client processes try to recover from this error. If any discrepancies are found in the device functionality, contact TAC Support. Copy the error message exactly as it appears on the console or in the system log, call your Cisco technical support representative and provide the representative with the gathered information. | 'http://zed.cisco.com/confluence/display/GSRTR/Ingressq+or+Sprayer+or+Spiller'
INGRESSQ_DLL-3-RESET | 3 | FABRIC | [chars] Resetting IQM ASIC Device with halt status [hex] due to [chars] | Ingressq Seal ASIC error halt occur. | If it is possible to isolate the trigger point for the sn link error, collect all the necessary condition that caused the error. If the message recurs, copy the error message exactly as it appears on the console or in the system log, call your Cisco technical support representative and provide the representative with the gathered information. | Run diags on the board. If this error is seen consistently, it is recommended to reload the MSC to avoid inconsistent behavior because of the link error
INGRESSQ_DLL-3-RESET | 3 | FABRIC | [chars] Resetting IQM ASIC Device with halt status [hex] due to [chars] | Ingressq Seal ASIC error halt occur. | If it is possible to isolate the trigger point for the sn link error, collect all the necessary condition that caused the error. If the message recurs, copy the error message exactly as it appears on the console or in the system log, call your Cisco technical support representative and provide the representative with the gathered information. | Run diags on the board. If this error is seen consistently, it is recommended to reload the MSC to avoid inconsistent behavior because of the link error
INGRESSQ_DLL-3-RESET | 3 | FABRIC | Resetting IQM ASIC Device | Ingressq, cpuctrl net interface encountered a CRC/Sync Error. This will result in the PIO or CDMA failure. | If it is possible to isolate the trigger point for the sn link error, collect all the necessary condition that caused the error. If the message recurs, copy the error message exactly as it appears on the console or in the system log, call your Cisco technical support representative and provide the representative with the gathered information. | Run diags on the board. If this error is seen consistently, it is recommended to reload the MSC to avoid inconsistent behavior because of the link error
INGRESSQ_DLL-3-SEQ_STATE_POST_OP_FAILED | 3 | FABRIC | Sequencer state: [dec], reason: [chars] : [chars], #retries: [dec] | Ingressq driver state machine encountered a failure in initializing the device above threshold number of times. Driver will continue to initialize the device. If the error persists, please contact TAC support. | Copy the error message exactly as it appears on the console or in the system log, call your Cisco technical support representative and provide the representative with the gathered information. | --
INGRESSQ_DLL-3-SEQ_STATE_POST_OP_FAILED | 3 | FABRIC | Sequencer state: [dec], reason: [chars] : [chars], #retries: [dec] | Ingressq driver state machine encountered a failure in initializing the device above threshold number of times. Driver will continue to initialize the device. | Copy the error message exactly as it appears on the console or in the system log, call your Cisco technical support representative and provide the representative with the gathered information. | --
INGRESSQ_DLL-3-SEQ_STATE_POST_OP_FAILED | 3 | FABRIC | Sequencer state: [dec], reason: [chars] : [chars], #retries: [dec] | Ingressq driver state machine encountered a failure in initializing the device above threshold number of times. Driver will continue to initialize the device. | No user action is required. Copy the error message exactly as it appears on the console or in the system log, call your Cisco technical support representative and provide the representative with the gathered information. | --
INGRESSQ_DLL-3-SEQ_STATE_PRE_OP_FAILED | 3 | FABRIC | Exiting. sequencer state: [dec], reason: [chars] : [chars] | Ingressq driver state machine encountered an unrecoverable error. This will result in driver restart. | The System Manager process (sysmgr) will automatically respawn this process, up to a fixed number of times the error is encountered, to recover. Verify that the ingressq driver is up and running by executing the following command at the CLI of the active RP: 'show process ingressq location < >' If it is still non-operational, enable the following debugs of the ingressq driver process: asic error asic fatal asic info and restart the driver by executing the following command at the CLI of the active RP: 'process restart ingressq location < >' If the message recurs, copy the error message exactly as it appears on the console or in the system log, call your Cisco technical support representative and provide the representative with the gathered information. | Search the event logs for events/errors related to the failure reason. Report this to Engineering. Use Topic to search for a similar DDTS. If you find none, write a DDTS for this problem.
INGRESSQ_DLL-3-SEQ_STATE_PRE_OP_FAILED | 3 | FABRIC | Exiting. sequencer state: [dec], reason: [chars] : [chars] | Ingressq driver state machine encountered an unrecoverable error. This will result in driver restart. | The System Manager process (sysmgr) will automatically respawn this process, up to a fixed number of times the error is encountered, to recover. Verify that the ingressq driver is up and running by executing the following command at the CLI of the active RP: 'show process ingressq location < >' If it is still non-operational, enable the following debugs of the ingressq driver process: asic error asic fatal asic info and restart the driver by executing the following command at the CLI of the active RP: 'process restart ingressq location < >' If the message recurs, copy the error message exactly as it appears on the console or in the system log, call your Cisco technical support representative and provide the representative with the gathered information. | Search the event logs for events/errors related to the failure reason. Report this to Engineering. Use Topic to search for a similar DDTS. If you find none, write a DDTS for this problem.
INGRESSQ_DLL-3-SEQ_STATE_PRE_OP_FAILED | 3 | FABRIC | Sequencer state: [dec], reason: [chars] : [chars] | Ingressq driver state machine encountered an error.Driver will continue to retry. | Verify that the ingressq driver is up and running by executing the following command at the CLI of the active RP: 'show process ingressq location < >' If it is still non-operational, enable the following debugs of the ingressq driver process: asic error asic fatal asic info and restart the driver by executing the following command at the CLI of the active RP: 'process restart ingressq location < >' If the message recurs, copy the error message exactly as it appears on the console or in the system log, call your Cisco technical support representative and provide the representative with the gathered information. | Search the event logs for events/errors related to the failure reason. Report this to Engineering. Use Topic to search for a similar DDTS. If you find none, write a DDTS for this problem.
INGRESSQ_DLL-3-SHM_INIT_FAILED | 3 | FABRIC | shm init for pla failed, retried [dec] times | Initialization of shared memory for PLA has failed for atleast 10 times. This happens when there is failure in creating POSIX shared memory object. | Copy the error message exactly as it appears on the console or in the system log, call your Cisco technical support representative and provide the representative with the gathered information. | --
INGRESSQ_DLL-3-UNKNOWN_FAB_DEST | 3 | FABRIC | Destination [chars] (fabric destination [dec]) card type is unknown. Disabling traffic to it. | Fabric Destination card type is invalid although the plane is available. Traffic is being disabled to this. This might happen if the destination is down or has been removed. | Copy the error message exactly as it appears on the console or in the system log, call your Cisco technical support representative and provide the representative with the gathered information. | --
INGRESSQ_DLL-3-WDG_SEG_HUNG | 3 | FABRIC | Spiller Seg blk is hung, reseting spiller - pkt_fifo [hex], ctrl_fifo [hex], icf_fifo [hex] | Watchdog detected that spiller seg block is hung, reseting spiller to recover | Copy the error message exactly as it appears on the console or in the system log, call your Cisco technical support representative and provide the representative with the gathered information. | Check 1) http://zed.cisco.com/confluence/display/GSRTR/Ingressq+or+Sprayer+or+Spiller 2) http://zed.cisco.com/confluence/display/GSRTR/CRS+Fabric before sending a mail to crs-fabric-triages with questions/clarifications.
INGRESSQ_DLL-3-WDG_SEG_HUNG | 3 | FABRIC | Seal Seg blk is hung, reseting seal - pkt_fifo [hex], ctrl_fifo [hex], icf_fifo [hex] | Watchdog detected that Seal seg block is hung, reseting spiller to recover | Copy the error message exactly as it appears on the console or in the system log, call your Cisco technical support representative and provide the representative with the gathered information. | --
INGRESSQ_DLL-3-WDG_SEG_HUNG | 3 | FABRIC | Seal Seg blk is hung, reseting seal - pkt_fifo [hex], ctrl_fifo [hex], icf_fifo [hex] | -- | Copy the error message exactly as it appears on the console or in the system log, call your Cisco technical support representative and provide the representative with the gathered information. | --
INGRESSQ_DLL-4-BRM_AGGR_DELTA_THRSHLD | 4 | FABRIC | BRM aggr delta, spo link: [dec], cast: [dec], threshold: [unsigned long int] | There might be a fabric disconnect in the system. | Copy the error message exactly as it appears on the console or in the system log, call your Cisco technical support representative and provide the representative with the gathered information. | Check Fabric health and look for any disconnects between the fabric stages.
INGRESSQ_DLL-4-BRM_AGGR_DELTA_THRSHLD | 4 | FABRIC | BRM aggr delta, egress link: [dec], cast: [dec], threshold: [unsigned long int] | There might be a fabric disconnect in the system. | Copy the error message exactly as it appears on the console or in the system log, call your Cisco technical support representative and provide the representative with the gathered information. | Check Fabric health and look for any disconnects between the fabric stages.
INGRESSQ_DLL-4-BRM_AGGR_DELTA_THRSHLD | 4 | FABRIC | BRM aggr delta, egress link: [dec], cast: [dec], threshold: [unsigned long int] | There might be a fabric disconnect in the system. | Copy the error message exactly as it appears on the console or in the system log, call your Cisco technical support representative and provide the representative with the gathered information. | Check Fabric health and look for any disconnects between the fabric stages.
INGRESSQ_DLL-4-BRM_DELTA_THRSHLD | 4 | FABRIC | BRM delta threshold, spo link: [dec], cast: [dec], threshold: [unsigned long int] | There might be a fabric disconnect in the system. | Copy the error message exactly as it appears on the console or in the system log, call your Cisco technical support representative and provide the representative with the gathered information. | Check Fabric health and look for any disconnects between the fabric stages.
INGRESSQ_DLL-4-BRM_DELTA_THRSHLD | 4 | FABRIC | BRM delta threshold, egress link: [dec], cast: [dec], threshold: [unsigned long int] | There might be a fabric disconnect in the system. | Copy the error message exactly as it appears on the console or in the system log, call your Cisco technical support representative and provide the representative with the gathered information. | Check Fabric health and look for any disconnects between the fabric stages.
INGRESSQ_DLL-4-BRM_DELTA_THRSHLD | 4 | FABRIC | BRM delta threshold, egress link: [dec], cast: [dec], threshold: [unsigned long int] | There might be a fabric disconnect in the system. | Copy the error message exactly as it appears on the console or in the system log, call your Cisco technical support representative and provide the representative with the gathered information. | Check Fabric health and look for any disconnects between the fabric stages.
INGRESSQ_DLL-4-BRM_DID_CULPRIT | 4 | FABRIC | BRM double in delta culprit, egress link: [dec], cast: [dec] | There might be a fabric disconnect in the system. | Copy the error message exactly as it appears on the console or in the system log, call your Cisco technical support representative and provide the representative with the gathered information. | Check Fabric health and look for any disconnects between the fabric stages.
INGRESSQ_DLL-4-BRM_DID_CULPRIT | 4 | FABRIC | BRM double in delta culprit, spo link: [dec], cast: [dec] | There might be a fabric disconnect in the system. | Copy the error message exactly as it appears on the console or in the system log, call your Cisco technical support representative and provide the representative with the gathered information. | Check Fabric health and look for any disconnects between the fabric stages.
INGRESSQ_DLL-4-BRM_DID_CULPRIT | 4 | FABRIC | BRM double in delta culprit, egress link: [dec], cast: [dec] | There might be a fabric disconnect in the system. | Copy the error message exactly as it appears on the console or in the system log, call your Cisco technical support representative and provide the representative with the gathered information. | Check Fabric health and look for any disconnects between the fabric stages.
INGRESSQ_DLL-4-BRM_INVALID_INPUT | 4 | FABRIC | BRM invalid input; egress: [dec], cast: [dec], current_barr: [hex] input_barr: [hex] | There might be a fabric disconnect in the system. | Copy the error message exactly as it appears on the console or in the system log, call your Cisco technical support representative and provide the representative with the gathered information. | Check Fabric health and look for any disconnects between the fabric stages.
INGRESSQ_DLL-4-BRM_INVALID_INPUT | 4 | FABRIC | BRM invalid input; egress: [dec], cast: [dec], current_barr: [hex] input_barr: [hex] | There might be a fabric disconnect in the system. | Copy the error message exactly as it appears on the console or in the system log, call your Cisco technical support representative and provide the representative with the gathered information. | Check Fabric health and look for any disconnects between the fabric stages.
INGRESSQ_DLL-4-BRM_INVALID_INPUT | 4 | FABRIC | BRM invalid input; spo: [dec], cast: [dec], current_barr: [hex] input_barr: [hex] | There might be a fabric disconnect in the system. | Copy the error message exactly as it appears on the console or in the system log, call your Cisco technical support representative and provide the representative with the gathered information. | Check Fabric health and look for any disconnects between the fabric stages.
INGRESSQ_DLL-4-BRM_PHASE_CHANGE_COUNTER | 4 | FABRIC | BRM, phase didn't change, spo link: [dec], cast: [dec], phase: [hex], phase to counter: [hex], phase to thr: [hex] | Barrier Manager encountered a phase change error. | Copy the error message exactly as it appears on the console or in the system log, call your Cisco technical support representative and provide the representative with the gathered information. | --
INGRESSQ_DLL-4-BRM_PHASE_CHANGE_COUNTER | 4 | FABRIC | BRM, phase didn't change, egress link: [dec], cast: [dec], phase: [hex], phase to counter: [hex], phase to thr: [hex] | Barrier Manager encountered a phase change error. | Copy the error message exactly as it appears on the console or in the system log, call your Cisco technical support representative and provide the representative with the gathered information. | Check Fabric health and look for any disconnects between the fabric stages.
INGRESSQ_DLL-4-BRM_PHASE_CHANGE_COUNTER | 4 | FABRIC | BRM, phase didn't change, egress link: [dec], cast: [dec], phase: [hex], phase to counter: [hex], phase to thr: [hex] | Barrier Manager encountered a phase change error. | Copy the error message exactly as it appears on the console or in the system log, call your Cisco technical support representative and provide the representative with the gathered information. | Check Fabric health and look for any disconnects between the fabric stages.
INGRESSQ_DLL-4-CDMA_REQ_ERROR | 4 | FABRIC | CpuCtrl error, addr:([hex],[hex]), dir: [dec], rc: [dec] | CpuCtrl driver was not able to complete the CDMA request for the above specified address location. This may be caused if the device is not initialized correctly or synchronized correctly. | If it is possible to isolate the trigger point for the cdma failure, collect all the necessary condition that caused the error. Copy the error message exactly as it appears on the console or in the system log, call your Cisco technical support representative and provide the representative with the gathered information. | It is recommended to reload the MSC to avoid inconsistent behavior due to the cdma failure.
INGRESSQ_DLL-4-CDMA_REQ_ERROR | 4 | FABRIC | CpuCtrl error, addr:([hex],[hex]), dir: [dec], rc: [dec] | CpuCtrl driver was not able to complete the CDMA request for the above specified address location. This may be caused if the device is not initialized correctly or synchronized correctly. | If it is possible to isolate the trigger point for the cdma failure, collect all the necessary condition that caused the error. Copy the error message exactly as it appears on the console or in the system log, call your Cisco technical support representative and provide the representative with the gathered information. | It is recommended to reload the MSC to avoid inconsistent behavior due to the cdma failure.
INGRESSQ_DLL-4-CDMA_REQ_ERROR | 4 | FABRIC | CpuCtrl error, addr:([hex],[hex]), dir: [dec], rc: [dec] | CpuCtrl driver was not able to complete the CDMA request for the above specified address location. This may be caused if the device is not initialized correctly or synchronized correctly. | If it is possible to isolate the trigger point for the cdma failure, collect all the necessary condition that caused the error. Copy the error message exactly as it appears on the console or in the system log, call your Cisco technical support representative and provide the representative with the gathered information. | It is recommended to reload the MSC to avoid inconsistent behavior due to the cdma failure.
INGRESSQ_DLL-4-CONFIG_ERR | 4 | FABRIC | Ingressq buildup queue(s). [chars] | Ingressq has various queues that are used by Ingress ASICs to send specific stream of traffic. These queues are specifically configured before they are used to forward traffic. Ingressq recived a few packets in queues that were misconfigured or not configured at all. The driver will automatically try to recover from the condition. | Copy the error message exactly as it appears on the console or in the system log, call your Cisco technical support representative and provide the representative with the gathered information. | Upstream ASICs might have been misconfigured or their is a problem in the forwarding path. Please identify the source of these packets, by corelating them to the queue that they were sent to.
INGRESSQ_DLL-4-ERR_ASIC_CRC | 4 | FABRIC | CRC Error: Block:[chars] Error:[chars] Count: [dec] | Ingressq block received a packet with a CRC error. It is primarily caused by either the link errors between the devices or packet corruption in the upstream asic. This error may cause performance degradation. | If the message recurs, copy the error message exactly as it appears on the console or in the system log, call your Cisco technical support representative and provide the representative with the gathered information. | Run diags on the card.
INGRESSQ_DLL-4-ERR_ASIC_CRC | 4 | FABRIC | CRC Error: Block:[chars] Error:[chars] Count: [dec] | Ingressq block received a packet with a CRC error. It is primarily caused by either the link errors between the devices or packet corruption in the upstream asic. This error may cause performance degradation. | If the message recurs, copy the error message exactly as it appears on the console or in the system log, call your Cisco technical support representative and provide the representative with the gathered information. | Run diags on the card.
INGRESSQ_DLL-4-ERR_ASIC_CRC | 4 | FABRIC | CRC Error: Block:[chars] Error:[chars] Count: [dec] | Ingressq block received a packet with a CRC error. It is primarily caused by either the link errors between the devices or packet corruption in the upstream asic. This error may cause performance degradation. | If the message recurs, copy the error message exactly as it appears on the console or in the system log, call your Cisco technical support representative and provide the representative with the gathered information. | Run diags on the card.
INGRESSQ_DLL-4-ERR_ASIC_DROP | 4 | FABRIC | Block: [chars] encountered error: [chars]. It received a packet with SOP/EOP/MAC error(s) | Ingressq received a packet with SOP/EOP/MAC error It is primarily caused by either software or mac issue. | If the message recurs, copy the error message exactly as it appears on the console or in the system log, call your Cisco technical support representative and provide the representative with the gathered information. | Run diags on the card.
INGRESSQ_DLL-4-ERR_ASIC_LENGTH | 4 | FABRIC | Block: [chars] encountered error: [chars]. It received a packet with length error(s), expected: [dec], received: [dec] | Ingressq received a packet with incorrect length either from cpuctrl or Ingress PSE. It is primarily caused by either the link errors between the devices or packet corruption in the upstream asic. | If the message recurs, copy the error message exactly as it appears on the console or in the system log, call your Cisco technical support representative and provide the representative with the gathered information. | Run diags on the card.
INGRESSQ_DLL-4-ERR_ASIC_LENGTH | 4 | FABRIC | Block: [chars] encountered error: [chars]. It received a packet with length error(s), expected: [dec], received: [dec] | Ingressq received a packet with incorrect length either from cpuctrl or Ingress PSE. It is primarily caused by either the link errors between the devices or packet corruption in the upstream asic. | If the message recurs, copy the error message exactly as it appears on the console or in the system log, call your Cisco technical support representative and provide the representative with the gathered information. | Run diags on the card.
INGRESSQ_DLL-4-ERR_ASIC_LENGTH | 4 | FABRIC | Block: [chars] encountered error: [chars]. It received a packet with length error(s), expected: [dec], received: [dec] | Ingressq received a packet with incorrect length either from cpuctrl or Ingress PSE. It is primarily caused by either the link errors between the devices or packet corruption in the upstream asic. | If the message recurs, copy the error message exactly as it appears on the console or in the system log, call your Cisco technical support representative and provide the representative with the gathered information. | Run diags on the card.
INGRESSQ_DLL-4-ERR_ASIC_SN_LINK | 4 | FABRIC | CpuCtrl Interface RxFIFO Error: [chars] | Ingressq, cpuctrl net interface Rx FIFO last sync. | Copy the error message exactly as it appears on the console or in the system log, call your Cisco technical support representative and provide the representative with the gathered information. | If this error is seen consistently, it is recommended to reload the MSC to avoid inconsistent behavior because of the link error. Also run diags on the board.
INGRESSQ_DLL-4-ERR_ASIC_SN_LINK | 4 | FABRIC | CpuCtrl Interface RxFIFO Error: [chars] | Ingressq, cpuctrl net interface Rx FIFO last sync. | Copy the error message exactly as it appears on the console or in the system log, call your Cisco technical support representative and provide the representative with the gathered information. | If this error is seen consistently, it is recommended to reload the MSC to avoid inconsistent behavior because of the link error. Also run diags on the board.
INGRESSQ_DLL-4-ERR_ASIC_SN_LINK | 4 | FABRIC | CpuCtrl Interface RxFIFO Error: [chars] | Ingressq, cpuctrl net interface Rx FIFO last sync. | Copy the error message exactly as it appears on the console or in the system log, call your Cisco technical support representative and provide the representative with the gathered information. | If this error is seen consistently, it is recommended to reload the MSC to avoid inconsistent behavior because of the link error. Also run diags on the board.
INGRESSQ_DLL-4-ERR_CHKPT_INIT | 4 | FABRIC | Error encountered during Checkpoint Initialization | Ingressq Checkpoint Init error | Copy the error message exactly as it appears on the console or in the system log, call your Cisco technical support representative and provide the representative with the gathered information. | --
INGRESSQ_DLL-4-ERR_CHKPT_INIT | 4 | FABRIC | Error encountered during Checkpoint Initialization | Ingressq Checkpoint Init error | Copy the error message exactly as it appears on the console or in the system log, call your Cisco technical support representative and provide the representative with the gathered information. | --
INGRESSQ_DLL-4-ERR_CHKPT_INIT | 4 | FABRIC | Error encountered during Checkpoint Initialization | Ingressq Checkpoint Init error | Copy the error message exactly as it appears on the console or in the system log, call your Cisco technical support representative and provide the representative with the gathered information. | --
INGRESSQ_DLL-4-ERR_CHKPT_INSERT | 4 | FABRIC | Error encountered during [chars] Checkpoint Insertion | Ingressq Checkpoint Insert error | Copy the error message exactly as it appears on the console or in the system log, call your Cisco technical support representative and provide the representative with the gathered information. | --
INGRESSQ_DLL-4-ERR_CHKPT_INSERT | 4 | FABRIC | Error encountered during [chars] Checkpoint Insertion | Ingressq Checkpoint Insert error | Copy the error message exactly as it appears on the console or in the system log, call your Cisco technical support representative and provide the representative with the gathered information. | --
INGRESSQ_DLL-4-ERR_CHKPT_INSERT | 4 | FABRIC | Error encountered during [chars] Checkpoint Insertion | Ingressq Checkpoint Insert error | Copy the error message exactly as it appears on the console or in the system log, call your Cisco technical support representative and provide the representative with the gathered information. | --
INGRESSQ_DLL-4-HEALTH_MONITOR | 4 | FABRIC | Error : [chars] | Ingressq driver monitors the ASIC every 5 seconds to look for any problems. If an error is reported momentarily, it could be a false positive seen during a transient state, or during oversubscription. In case, the error is seen repeatedly, please contact TAC support. | If the error persists, please contact TAC suppport. | --
INGRESSQ_DLL-4-INTR_ENABLE_FAIL | 4 | FABRIC | Interrupt enable at addr: [hex] mask: [hex] failed. | Hardware state is not correct. | Copy the error message exactly as it appears on the console or in the system log, call your Cisco technical support representative and provide the representative with the gathered information. | Run diags on the card
INGRESSQ_DLL-4-INTR_ENABLE_FAIL | 4 | FABRIC | Interrupt enable at addr: [hex] mask: [hex] failed. | Hardware state is not correct. | Copy the error message exactly as it appears on the console or in the system log, call your Cisco technical support representative and provide the representative with the gathered information. | Run diags on the card
INGRESSQ_DLL-4-INTR_ENABLE_FAIL | 4 | FABRIC | Interrupt enable at addr: [hex] mask: [hex] failed. | Hardware state is not correct. | Copy the error message exactly as it appears on the console or in the system log, call your Cisco technical support representative and provide the representative with the gathered information. | Run diags on the card
INGRESSQ_DLL-4-LNS_CCDF_OVERFLOW_ERROR | 4 | FABRIC | control cell fifo overflow error | Ingressq LNS control cell fifo overflow. | Copy the error message exactly as it appears on the console or in the system log, call your Cisco technical support representative and provide the representative with the gathered information. | --
INGRESSQ_DLL-4-LNS_CCDF_OVERFLOW_ERROR | 4 | FABRIC | control cell fifo overflow error | Ingressq LNS control cell fifo overflow. | Copy the error message exactly as it appears on the console or in the system log, call your Cisco technical support representative and provide the representative with the gathered information. | --
INGRESSQ_DLL-4-LNS_CCDF_OVERFLOW_ERROR | 4 | FABRIC | control cell fifo overflow error | Ingressq LNS control cell fifo overflow. | Copy the error message exactly as it appears on the console or in the system log, call your Cisco technical support representative and provide the representative with the gathered information. | --
INGRESSQ_DLL-4-LNS_LOP_DROP | 4 | FABRIC | Error: Cells dropped due to low availability of planes, aggr cell drop count: [unsigned long long int] | Ingressq dropped a few cells because of unavailability of enough planes to forward the cells to its destination. If the cells are dropped intermittently during system reconfiguration (LC reload, RP fail over, etc), then these drops are expected. System will recover after the hardware reprogramming completes. If these drops are seen continuously for long periods, then this indicates that either the node is not programmed correctly, or there is an error in data plane software. | If the message recurs, copy the error message exactly as it appears on the console or in the system log, call your Cisco technical support representative and provide the representative with the gathered information. | Ingressq drops cells if their destination in unreachable through the fabric. This can be caused due to one of the following reasons: 1) The destination is not present but an application is trying to send traffic to it. 2) Ingressq is not programmed correctly for the valid destination. If this error is seen intermittently after OIR, Failover or any other system change, please ignore the drops. The system should recover after hardware reprogramming. If this error is seen continuously, it could be one of the following problems: a) Plane Availablity for a particular destination is not programmed correctly. List of valid fabric destinations in the system `admin>show contr fabricq summary ¦ include Destination` List of destinations with non-zero plane availability `show controller ingressq fabric pla loc <>` If all the valid destinations have non-zero pla, it could be problem b) b) Packets are being sent to an invalid destination. There is a bug in data plane software (ucode, aib, fib, routing protocols etc.) If the LOP error rate is high(1000 cells dropped in 1 min) a debug script is spawned to take necessary logs. Collect this log harddisk:/lop_debug_.log
INGRESSQ_DLL-4-LNS_LOP_DROP | 4 | FABRIC | Error: Cells dropped due to low availability of planes, aggr cell drop count: [unsigned long long int] | Ingressq dropped a few cells because of unavailability of enough planes to forward the cells to its destination. If the cells are dropped intermittently during system reconfiguration (LC reload, RP fail over, etc), then these drops are expected. System will recover after the hardware reprogramming completes. If these drops are seen continuously for long periods, then this indicates that either the node is not programmed correctly, or there is an error in data plane software. | If the message recurs, copy the error message exactly as it appears on the console or in the system log, call your Cisco technical support representative and provide the representative with the gathered information. | Ingressq drops cells if their destination in unreachable through the fabric. This can be caused due to one of the following reasons: 1) The destination is not present but an application is trying to send traffic to it. 2) Ingressq is not programmed correctly for the valid destination. If this error is seen intermittently after OIR, Failover or any other system change, please ignore the drops. The system should recover after hardware reprogramming. If this error is seen continuously, it could be one of the following problems: a) Plane Availablity for a particular destination is not programmed correctly. List of valid fabric destinations in the system `admin>show contr fabricq summary ¦ include Destination` List of destinations with non-zero plane availability `show controller ingressq fabric pla loc <>` If all the valid destinations have non-zero pla, it could be problem b) b) Packets are being sent to an invalid destination. There is a bug in data plane software (ucode, aib, fib, routing protocols etc.) If the LOP error rate is high(1000 cells dropped in 1 min) a debug script is spawned to take necessary logs. Collect this log harddisk:/lop_debug_.log
INGRESSQ_DLL-4-LNS_LOP_DROP | 4 | FABRIC | Error: Cells dropped due to low availability of planes, aggr cell drop count: [unsigned long long int] | Ingressq dropped a few cells because of unavailability of enough planes to forward the cells to its destination. If the cells are dropped intermittently during system reconfiguration (LC reload, RP fail over, etc), then these drops are expected. System will recover after the hardware reprogramming completes. If these drops are seen continuously for long periods, then this indicates that either the node is not programmed correctly, or there is an error in data plane software. | If the message recurs, copy the error message exactly as it appears on the console or in the system log, call your Cisco technical support representative and provide the representative with the gathered information. | Ingressq drops cells if their destination in unreachable through the fabric. This can be caused due to one of the following reasons: 1) The destination is not present but an application is trying to send traffic to it. 2) Ingressq is not programmed correctly for the valid destination. If this error is seen intermittently after OIR, Failover or any other system change, please ignore the drops. The system should recover after hardware reprogramming. If this error is seen continuously, it could be one of the following problems: a) Plane Availablity for a particular destination is not programmed correctly. List of valid fabric destinations in the system `admin>show contr fabricq summary ¦ include Destination` List of destinations with non-zero plane availability `show controller ingressq fabric pla loc <>` If all the valid destinations have non-zero pla, it could be problem b) b) Packets are being sent to an invalid destination. There is a bug in data plane software (ucode, aib, fib, routing protocols etc.) If the LOP error rate is high(1000 cells dropped in 1 min) a debug script is spawned to take necessary logs. Collect this log harddisk:/lop_debug_.log
INGRESSQ_DLL-4-PFI_PARITY_ERROR | 4 | FABRIC | parity error in plane RA, name: [chars], link: [dec], RA: [dec], Addr: [dec] | Ingressq, cpuctrl net interface Rx FIFO last sync. Driver may reset the ASIC to recover. | Copy the error message exactly as it appears on the console or in the system log, call your Cisco technical support representative and provide the representative with the gathered information. | --
INGRESSQ_DLL-4-PFI_PARITY_ERROR | 4 | FABRIC | parity error in plane RA, name: [chars], link: [dec], RA: [dec], Addr: [dec] | Ingressq, cpuctrl net interface Rx FIFO last sync. | Copy the error message exactly as it appears on the console or in the system log, call your Cisco technical support representative and provide the representative with the gathered information. | --
INGRESSQ_DLL-4-PFI_PARITY_ERROR | 4 | FABRIC | parity error in plane RA, name: [chars], link: [dec], RA: [dec], Addr: [dec] | Ingressq, cpuctrl net interface Rx FIFO last sync. | Copy the error message exactly as it appears on the console or in the system log, call your Cisco technical support representative and provide the representative with the gathered information. | --
INGRESSQ_DLL-5-ERR_ASIC_PARITY | 5 | FABRIC | Block: [chars], entity: [chars] had parity error(s), addr: [dec], parity: [dec] | In the specified block a parity error encountered at mentioned addr offset. If the error exceeds its threshold, the driver trigger a corrective action which may include device reset or MSC reload. | If the message recurs, copy the error message exactly as it appears on the console or in the system log, call your Cisco technical support representative and provide the representative with the gathered information. | Run diags on the card.
INGRESSQ_DLL-5-ERR_ASIC_PARITY | 5 | FABRIC | Block: [chars], entity: [chars] had parity error(s), addr: [dec], parity: [dec] | In the specified block a parity error encountered at mentioned addr offset. If the error exceeds its threshold, the driver trigger a corrective action which may include device reset or MSC reload. | If the message recurs, copy the error message exactly as it appears on the console or in the system log, call your Cisco technical support representative and provide the representative with the gathered information. | Run diags on the card.
INGRESSQ_DLL-5-ERR_ASIC_PARITY | 5 | FABRIC | Block: [chars], entity: [chars] had parity error(s), addr: [dec], parity: [dec] | In the specified block a parity error encountered at mentioned addr offset. If the error exceeds its threshold, the driver trigger a corrective action which may include device reset or MSC reload. | If the message recurs, copy the error message exactly as it appears on the console or in the system log, call your Cisco technical support representative and provide the representative with the gathered information. | Run diags on the card.
INGRESSQ_DLL-5-ERR_ASIC_SBE | 5 | FABRIC | Single Bit Error in Block: [chars] Error: [chars] at Memory Address: [hex] | Ingressq encountered a single bit error in the mentioned block. Persistent errors are corrected by the software. Non-persistent errors are automatically corrected by the next write operation. | This error is an correctable error. There are no side effects. If the message recurs, copy the error message exactly as it appears on the console or in the system log, call your Cisco technical support representative and provide the representative with the gathered information. | Run diags on the card
INGRESSQ_DLL-6-BRM_BARRIER_SYNCED_UP | 6 | FABRIC | Barrier synced up on this node. | This message indicates that system barriers synced on this node. This message is expected during normal operation. | No action is required. | None.
INGRESSQ_DLL-6-ERR_ASIC_GENERIC | 6 | FABRIC | Block: [chars], Generic Error [chars] at Memory Address [hex]. | Ingressq encountered a device error that has exceeded its threshold value. Driver takes appropriate action to log and fix the error which may include a device reset. | If the message recurs, copy the error message exactly as it appears on the console or in the system log, call your Cisco technical support representative and provide the representative with the gathered information. | Run diags on the card
INGRESSQ_DLL-6-ERR_ASIC_OOR | 6 | FABRIC | Block: [chars], entity: [chars] had Out Of Resources error(s), count: [dec] | Ingressq block is unable to get packet memory for the incoming packets. This condition is caused by over subscription or hitting the Packet Per Second rate. This will affect the QOS. Thus it is recommended to reduce the packet rate to this MSC. | Reduce the incoming packet rate to this MSC as under the OOR condition the QOS If the OOR is seen in non-oversubscribed case, contact TAC Reduce other system activity to ease memory demands. If conditions warrant, upgrade to a larger memory configuration. | Isolate the cause of the oor condition. Potential causes are: 1) Oversubscription: 2) pps Rate 3) Reduction in Egress bandwidth to fabric. 'show controller ingressq fabric pla' 4) Fabric Backpressure 'show controller ingressq block ssm bpmem 0 location '
INGRESSQ_DLL-6-ERR_ASIC_OOR | 6 | FABRIC | Block: [chars], entity: [chars] had Out Of Resources error(s), count: [dec] | Ingressq block is unable to get packet memory for the incoming packets. This condition is caused by over subscription or hitting the Packet Per Second rate. This will affect the QOS. Thus it is recommended to reduce the packet rate to this MSC. | Reduce the incoming packet rate to this MSC as under the OOR condition the QOS If the OOR is seen in non-oversubscribed case, contact TAC Reduce other system activity to ease memory demands. If conditions warrant, upgrade to a larger memory configuration. | Isolate the cause of the oor condition. Potential causes are: 1) Oversubscription: 2) pps Rate 3) Reduction in Egress bandwidth to fabric. 'show controller ingressq fabric pla' 4) Fabric Backpressure 'show controller ingressq block ssm bpmem 0 location '
INGRESSQ_DLL-6-ERR_ASIC_OOR | 6 | FABRIC | Block: [chars], entity: [chars] had Out Of Resources error(s), count: [dec] | Ingressq block is unable to get packet memory for the incoming packets. This condition is caused by over subscription or hitting the Packet Per Second rate. This will affect the QOS. Thus it is recommended to reduce the packet rate to this MSC. | Reduce the incoming packet rate to this MSC as under the OOR condition the QOS If the OOR is seen in non-oversubscribed case, contact TAC Reduce other system activity to ease memory demands. If conditions warrant, upgrade to a larger memory configuration. | Isolate the cause of the oor condition. Potential causes are: 1) Oversubscription: 2) pps Rate 3) Reduction in Egress bandwidth to fabric. 'show controller ingressq fabric pla' 4) Fabric Backpressure 'show controller ingressq block ssm bpmem 0 location '
INGRESSQ_DLL-6-ERR_TX_CONN | 6 | FABRIC | Ingressq links to plane(s) [chars] could not be brought up. Please check the connected planes | Ingressq ASIC has 32 TX links into the fabric planes. This message lists the fabric planes that cannot be used by the Ingressq ASIC for data traffic. | If these fabric planes have not been installed, please ignore this message. If these fabric planes have been installed, Copy the error message exactly as it appears on the console or in the system log, call your Cisco technical support representative and provide the representative with the gathered information. | --
INGRESSQ_DLL-6-HEALTH_MONITOR | 6 | FABRIC | Message : [chars] | Ingressq driver monitors the ASIC every 5 seconds to look for any problems/inconsistencies. If an error is reported momentarily, it could be a false positive seen during a transient state, or during oversubscription. Driver may trigger a corrective action which may include process restart or MSC node-down to recover from the error. | If the error persists, please contact TAC suppport. | --
INGRESSQ_DLL-6-HEALTH_MONITOR | 6 | FABRIC | [chars] | Ingressq driver monitors the ASIC every 5 seconds to look for any problems/inconsistencies. If an error is reported momentarily, it could be a false positive seen during a transient state, or during oversubscription. In case, the error is seen repeatedly, please contact TAC support. | If the error persists, please contact TAC suppport. | --
INGRESSQ_DLL-6-INFO | 6 | FABRIC | [chars] | Just info | Copy the error message exactly as it appears on the console or in the system log, call your Cisco technical support representative and provide the representative with the gathered information. | --
INGRESSQ_DLL-6-INFO | 6 | FABRIC | Info : [chars] | Just for information. Message is self explanatory. | No user action is required. | --
INGRESSQ_DLL-6-SEQ_STATE_THRESHOLD_EXCEEDED | 6 | FABRIC | sequencer state: [dec], threshold: [dec], reason: [chars], #retries: [dec] | Ingressq sequencer state threshold exceeded. Driver will wait for operation and retry. | No user action is required. Copy the error message exactly as it appears on the console or in the system log, call your Cisco technical support representative and provide the representative with the gathered information. | --
INGRESSQ_DLL-6-SEQ_STATE_THRESHOLD_EXCEEDED | 6 | FABRIC | sequencer state: [dec], threshold: [dec], reason: [chars], #retries: [dec] | Ingressq sequencer state threshold exceeded. | Copy the error message exactly as it appears on the console or in the system log, call your Cisco technical support representative and provide the representative with the gathered information. | --
INGRESSQ_DLL-6-SEQ_STATE_THRESHOLD_EXCEEDED | 6 | FABRIC | sequencer state: [dec], threshold: [dec], reason: [chars] [chars], #retries: [dec] | Ingressq sequencer state threshold exceeded. | Copy the error message exactly as it appears on the console or in the system log, call your Cisco technical support representative and provide the representative with the gathered information. | --
INGRESSQ_DLL-6-WDG_BARRIER_STALL_CLEARED | 6 | FABRIC | [chars]: barrier stall cleared. | Ingressq, Barrier stall cleared on one of the casts | No action is required. | --
INGRESSQ_DLL-6-WDG_BARRIER_STALL_CLEARED | 6 | FABRIC | [chars]: barrier stall cleared. | Ingressq, Barrier stall cleared on one of the casts | Copy the error message exactly as it appears on the console or in the system log, call your Cisco technical support representative and provide the representative with the gathered information. | --
INGRESSQ_DLL-6-WDG_BARRIER_STALL_CLEARED | 6 | FABRIC | [chars]: barrier stall cleared. | Ingressq, Barrier stall cleared on one of the casts | Copy the error message exactly as it appears on the console or in the system log, call your Cisco technical support representative and provide the representative with the gathered information. | --
INGRESSQ_DLL-6-WDG_BARRIER_STALLED | 6 | FABRIC | [chars]: barrier stalled. | Ingressq, Barrier stalled on one of the casts | Copy the error message exactly as it appears on the console or in the system log, call your Cisco technical support representative and provide the representative with the gathered information. | --
INGRESSQ_DLL-6-WDG_BARRIER_STALLED | 6 | FABRIC | [chars]: barrier stalled. | This may be a transient error seen if fabric components are powered down incorrectly. The system should recover from this error automatically. If the error persists, please contact | Copy the error message exactly as it appears on the console or in the system log, call your Cisco technical support representative and provide the representative with the gathered information. | 'http://zed.cisco.com/confluence/display/GSRTR/Ingressq+or+Sprayer+or+Spiller' 'http://zed.cisco.com/confluence/display/GSRTR/CRS+Fabric'
INGRESSQ_DLL-6-WDG_BARRIER_STALLED | 6 | FABRIC | [chars]: barrier stalled. | Ingressq, Barrier stalled on one of the casts | Copy the error message exactly as it appears on the console or in the system log, call your Cisco technical support representative and provide the representative with the gathered information. | --
INGRESSQ_DLL-7-ERR_REGISTER_GET | 7 | FABRIC | Register get failed for address [hex], Reason: [chars] | An attempt to read a Hardware register failed. This could result in inconsistent behavior of the device. | Run diags on the board and contact TAC support. If it is possible to isolate the trigger point for the read failure, collect all the necessary condition that caused the error. If the message recurs, copy the error message exactly as it appears on the console or in the system log, call your Cisco technical support representative and provide the representative with the gathered information. | Read errors are reported asynchronously to the driver. By the time the error is processed by the driver the returned value is already used. It is recommended to reload the MSC to avoid inconsistent behavior because of the read failure.
INGRESSQ_DLL-7-ERR_REGISTER_GET | 7 | FABRIC | Register get failed for address [hex], Reason: [chars] | An attempt to read a Hardware register failed. This could result in inconsistent behavior of the device. | Run diags on the board and contact TAC support. If it is possible to isolate the trigger point for the read failure, collect all the necessary condition that caused the error. If the message recurs, copy the error message exactly as it appears on the console or in the system log, call your Cisco technical support representative and provide the representative with the gathered information. | Read errors are reported asynchronously to the driver. By the time the error is processed by the driver the returned value is already used. It is recommended to reload the MSC to avoid inconsistent behavior because of the read failure.
INGRESSQ_DLL-7-ERR_REGISTER_GET | 7 | FABRIC | Register get failed for address [hex], Reason: [chars] | An attempt to read a Hardware register failed. This could result in inconsistent behavior of the device. | Run diags on the board and contact TAC support. If it is possible to isolate the trigger point for the read failure, collect all the necessary condition that caused the error. If the message recurs, copy the error message exactly as it appears on the console or in the system log, call your Cisco technical support representative and provide the representative with the gathered information. | Read errors are reported asynchronously to the driver. By the time the error is processed by the driver the returned value is already used. It is recommended to reload the MSC to avoid inconsistent behavior because of the read failure.
INGRESSQ_DLL-7-ERR_REGISTER_SET | 7 | FABRIC | Register set failed for address [hex], Reason: [chars] | An attempt to write a Hardware register failed. | Run diags on the board and contact TAC support. If it is possible to isolate the trigger point for the set failure, collect all the necessary condition that caused the error. If the message recurs, copy the error message exactly as it appears on the console or in the system log, call your Cisco technical support representative and provide the representative with the gathered information. | Run diags on the board.
INGRESSQ_DLL-7-ERR_REGISTER_SET | 7 | FABRIC | Register set failed for address [hex], Reason: [chars] | An attempt to write a Hardware register failed. | Run diags on the board and contact TAC support. If it is possible to isolate the trigger point for the set failure, collect all the necessary condition that caused the error. If the message recurs, copy the error message exactly as it appears on the console or in the system log, call your Cisco technical support representative and provide the representative with the gathered information. | Run diags on the board.
INGRESSQ_DLL-7-ERR_RES_PROG | 7 | FABRIC | Error during Resource Programming: [chars] Reason: [chars] | Ingressq encountered an error during resource programming. If there are no further attempts to reprogram the device, the device behavior may be inconsistent. | The driver/client processes try to recover from this error. Copy the error message exactly as it appears on the console or in the system log, call your Cisco technical support representative and provide the representative with the gathered information. | It is recommended to verify the device functionality from additional available cli and in case discrepancies are found, reload the MSC.
INGRESSQ_DLL-7-ERR_RES_PROG | 7 | FABRIC | Error during Resource Programming: [chars] Reason: [chars] | Ingressq encountered an error during resource programming. If there are no further attempts to reprogram the device, the device behavior may be inconsistent. | The driver/client processes try to recover from this error. Copy the error message exactly as it appears on the console or in the system log, call your Cisco technical support representative and provide the representative with the gathered information. | It is recommended to verify the device functionality from additional available cli and in case discrepancies are found, reload the MSC.
INGRESSQ_DLL-7-ERR_RES_PROG | 7 | FABRIC | Error during Resource Programming: [chars] Reason: [chars] | Ingressq encountered an error during resource programming. If there are no further attempts to reprogram the device, the device behavior may be inconsistent. | The driver/client processes try to recover from this error. Copy the error message exactly as it appears on the console or in the system log, call your Cisco technical support representative and provide the representative with the gathered information. | It is recommended to verify the device functionality from additional available cli and in case discrepancies are found, reload the MSC.
INGRESSQ_LIB-7-ERR_LWM_SEND | 7 | FABRIC | Ingressq Lib: LWM Message send failed msg: [dec], retried: [dec] time(s), errno: [chars] | Unable to send a LWM message to the Ingressq server. | Copy the error message exactly as it appears on the console or in the system log, call your Cisco technical support representative and provide the representative with the gathered information. | --
INGRESSQ-2-ASIC_RESET_FAILED | 2 | FABRIC | Ingressq: Error encountered during Ingressq ASIC [dec] reset. | Ingressq ASIC is reset before the MSC is powered down. If this reset fails, the fabric ASICs might complain of barrier errors. These errors should be transient, and the system will recover from it. In case, the errors aren't transient, please contact TAC support | Copy the error message exactly as it appears on the console or in the system log, call your Cisco technical support representative and provide the representative with the gathered information. | 'http://zed.cisco.com/confluence/display/GSRTR/Ingressq+or+Sprayer+or+Spiller'
INGRESSQ-3-ERR_INIT | 3 | FABRIC | Driver encountered an error, reason=[chars] | The Ingressq driver failed to initialize the device resulting in the restart of the Ingressq driver process. | The System Manager process (sysmgr) will automatically respawn this process, up to a fixed number of times the error is encountered, to recover. Verify that the ingressq driver is up and running by executing the following command at the CLI of the active RP: 'show process ingressq location < >' If it is still non-operational, enable the following debugs of the ingressq driver process: error Errors in the driver fatal Fatal errors which cause driver to exit info All informational events init Initialization events and restart the driver by executing the following command at the CLI of the active RP: 'process restart ingressq location < >' If the message recurs, copy the error message exactly as it appears on the console or in the system log, call your Cisco technical support representative and provide the representative with the gathered information. | Search the event logs for events/errors related to the failure reason. Event Manager and SYSDB failures are part of the overall system. If there are failures here then other processes may also exhibit similar problems. Report this to Engineering. Use Topic to search for a similar DDTS. If you find none, write a DDTS for this problem.
INGRESSQ-3-ERR_MEM_ALLOC | 3 | FABRIC | Error Allocating <[dec]> bytes of memory | Ingressq encountered a fatal memory allocation error. If a new configuration being applied, the configuration will be rejected. The user may reapply the configuration. If the error happens during normal operation, the process will restart to recover from this error. | The driver/client processes try to recover from this error. If any discrepancies are found in the device functionality, contact TAC Support. Copy the error message exactly as it appears on the console or in the system log, call your Cisco technical support representative and provide the representative with the gathered information. | It is recommended to verify the device functionality from additional available cli and in case, discrepancies are found, reload the MSC. 'http://zed.cisco.com/confluence/display/GSRTR/Ingressq+or+Sprayer+or+Spiller' 'http://zed.cisco.com/confluence/display/GSRTR/CRS+Fabric'
INGRESSQ-3-ERR_UNKNOWN_EVENT | 3 | FABRIC | received unknown event: [dec] from fsdb in mcd req_id [dec] | Unknown event type received while receiving mcd msg from fsdb during FDI init. | Check for error logs from fsdb and ingressq processes. Copy the error message exactly as it appears on the console or in the system log, call your Cisco technical support representative and provide the representative with the gathered information. | --
INGRESSQ-3-GENERAL_ERROR | 3 | FABRIC | Ingressq: [chars] Error Code [dec] Reason [chars] | A general major error occurred. The explanation is in the message itself. | Copy the error message exactly as it appears on the console or in the system log, call your Cisco technical support representative and provide the representative with the gathered information. | --
INGRESSQ-3-IMDR_ABORT | 3 | FABRIC | Ingressq aborted the iMDR upgrade | The IngressQ process aborted the iMDR upgrade. | Check for error logs from the imdr process to determine the exact cause of the abort. Copy the error message exactly as it appears on the console or in the system log, call your Cisco technical support representative and provide the representative with the gathered information. | --
INGRESSQ-3-IMDR_CONN_ERROR | 3 | FABRIC | There was a problem [chars] the imdr process Error=[dec], Reason: [chars] | A problem was encountered while trying to connect with the imdr process. There are a few steps involved while connecting and the error message indicates which step in the process failed and the reason that it failed. | Copy the error message exactly as it appears on the console or in the system log, call your Cisco technical support representative and provide the representative with the gathered information. | --
INGRESSQ-3-IMDR_EOC_ERROR | 3 | FABRIC | An error was encountered while initializing with the IMDR EOC Library. Error=[dec], Reason: [chars] | A problem was encountered while trying initialize with the IMDR EOC library. This library is used during IMDR to keep track of the client requests to Ingressq and to determine when to notify the imdr process that all client requests have been received. If the ISSU/IMDR upgrade is in progress, the upgrade may not complete sucessfully. If the ISSU/ IMDR action is not in progress, the initialization will not complete until such time as a IMDR EOC library initialization completes sucessfully. | Copy the error message exactly as it appears on the console or in the system log, call your Cisco technical support representative and provide the representative with the gathered information. | --
INGRESSQ-3-INVALID_PARAM | 3 | FABRIC | A Null or Invalid parameter was passed to Function: [chars] - Parameter : [chars] | A null or invalid parameter was passed to the above named function. This *may* indicate a serious problem. | Copy the error message exactly as it appears on the console or in the system log, call your Cisco technical support representative and provide the representative with the gathered information. | --
INGRESSQ-4-ERR_CHKPT_INIT | 4 | FABRIC | Error encountered during Checkpoint Init. Exiting | Ingressq encountered an error during Checkpoint Init. | Copy the error message exactly as it appears on the console or in the system log, call your Cisco technical support representative and provide the representative with the gathered information. | Search the event logs for events/errors related to the failure reason. Event Manager and SYSDB failures are part of the overall system. If there are failures here then other processes may also exhibit similar problems. Report this to Engineering. Use Topic to search for a similar DDTS. If you find none, write a DDTS for this problem.
INGRESSQ-4-WARN_INIT | 4 | FABRIC | Initialization Warning: [chars] Reason: [chars]. | Ingressq encountered an error but was able recover or continue execution. This is not a serious error, but for informational purposes only. | No action is necessary. | --
INGRESSQ-6-LINK_DOWN | 6 | FABRIC | Ingressq: Link [dec] of Asic Instance [dec] has been administratively shut down. | Ingressq link has been shut down due to admin configuration. Ingressq ASIC won't be able to use this link for data traffic. | Copy the error message exactly as it appears on the console or in the system log, call your Cisco technical support representative and provide the representative with the gathered information. | --
INGRESSQ-7-ERR_BAG_REG | 7 | FABRIC | Bag register failed for rules | EDM Bags are used to share information between components using sysdb. This Error indicates that bag registration failed. | Copy the error message exactly as it appears on the console or in the system log, call your Cisco technical support representative and provide the representative with the gathered information. | --
INGRESSQ-7-ERR_CHKPT_DELETE | 7 | FABRIC | Error encountered during [chars] Checkpoint Deletion | Ingressq encountered an error during Checkpoint delete. | Copy the error message exactly as it appears on the console or in the system log, call your Cisco technical support representative and provide the representative with the gathered information. | --
INGRESSQ-7-ERR_CHKPT_INSERT | 7 | FABRIC | Error encountered during [chars] Checkpoint Insertion | Ingressq encountered an error during Checkpoint Insert. | Copy the error message exactly as it appears on the console or in the system log, call your Cisco technical support representative and provide the representative with the gathered information. | --
INGRESSQ-7-ERR_CLIENT_REG | 7 | FABRIC | Client [chars] failed. Error: [chars] | Ingressq client failed to Register/Unregister with Ingressq Server process. This error is also detected from the client's side. Retrial attempts would be made by the client. | 1. Verify the connectivity between the client and the Ingressq process. 'show controllers ingressq clients location <>' Copy the error message exactly as it appears on the console or in the system log, call your Cisco technical support representative and provide the representative with the gathered information. | --
INGRESSQ-7-ERR_DLL_REG | 7 | FABRIC | Dll registration for [chars] failed | Ingressq driver tried to register for a dll but it encountered an error. The driver might lose some of its functionality. | Copy the error message exactly as it appears on the console or in the system log, call your Cisco technical support representative and provide the representative with the gathered information. | --
INGRESSQ-7-ERR_EVM_CREATE | 7 | FABRIC | Event Manager create failed for [chars] | Ingressq Event Manager create error | The System Manager process (sysmgr) will automatically respawn this process, up to a fixed number of times the error is encountered, to recover. Verify that the ingressq driver is up and running by executing the following command at the CLI of the active RP: 'show process ingressq location < >' If it is still non-operational, enable the following debugs of the ingressq driver process: error Errors in the driver fatal Fatal errors which cause driver to exit info All informational events init Initialization events and restart the driver by executing the following command at the CLI of the active RP: 'process restart ingressq location < >' If the message recurs, copy the error message exactly as it appears on the console or in the system log, call your Cisco technical support representative and provide the representative with the gathered information. | Search the event logs for events/errors related to the failure reason. Event Manager and SYSDB failures are part of the overall system. If there are failures here then other processes may also exhibit similar problems. Report this to Engineering. Use Topic to search for a similar DDTS. If you find none, write a DDTS for this problem.
INGRESSQ-7-ERR_EVM_NOTIFY | 7 | FABRIC | Event Manager notify failed for [chars] | Ingressq Event Manager notify error | The System Manager process (sysmgr) will automatically respawn this process, up to a fixed number of times the error is encountered, to recover. Verify that the ingressq driver is up and running by executing the following command at the CLI of the active RP: 'show process ingressq location < >' If it is still non-operational, enable the following debugs of the ingressq driver process: error Errors in the driver fatal Fatal errors which cause driver to exit info All informational events init Initialization events and restart the driver by executing the following command at the CLI of the active RP: 'process restart ingressq location < >' If the message recurs, copy the error message exactly as it appears on the console or in the system log, call your Cisco technical support representative and provide the representative with the gathered information. | Search the event logs for events/errors related to the failure reason. Event Manager and SYSDB failures are part of the overall system. If there are failures here then other processes may also exhibit similar problems. Report this to Engineering. Use Topic to search for a similar DDTS. If you find none, write a DDTS for this problem.
INGRESSQ-7-ERR_LWM_CREATE | 7 | FABRIC | Event Manager create failed. Error([dec]) [chars] | Ingressq failed to create an Event Manager | Copy the error message exactly as it appears on the console or in the system log, call your Cisco technical support representative and provide the representative with the gathered information. | --
INGRESSQ-7-ERR_LWM_EVENT_BLOCK | 7 | FABRIC | LWM Event Manager event block failed | Ingressq Event Manager failed to create an event block | Copy the error message exactly as it appears on the console or in the system log, call your Cisco technical support representative and provide the representative with the gathered information. | --
INGRESSQ-7-ERR_LWM_REPLY | 7 | FABRIC | An Error occurred during LWM message reply. Reason: [chars] | An error occured while sending Ingressq LWM reply | Copy the error message exactly as it appears on the console or in the system log, call your Cisco technical support representative and provide the representative with the gathered information. | --
INGRESSQ-7-ERR_RES_PROG | 7 | FABRIC | Error during Resource Programming: [chars] Reason: [chars] | Ingressq encountered an error during resource programming. If there are no further attempts to reprogram the device, the device behavior may be inconsistent. | The driver/client processes try to recover from this error. If any discrepancies are found in the device functionality, contact TAC Support. Copy the error message exactly as it appears on the console or in the system log, call your Cisco technical support representative and provide the representative with the gathered information. | It is recommended to verify the device functionality from additional available cli and in case, discrepancies are found, reload the MSC.
INGRESSQ-7-ERR_SYSDB_BIND | 7 | FABRIC | Sysdb Bind failed. | Ingressq Sysdb Bind error. The driver should retry by itself. | Copy the error message exactly as it appears on the console or in the system log, call your Cisco technical support representative and provide the representative with the gathered information. | --
INGRESSQ-7-ERR_SYSDB_EDM_REG | 7 | FABRIC | Sysdb Register EDM failed. | Ingressq Sysdb Register EDM error.The driver might lose some of its functionality. | Copy the error message exactly as it appears on the console or in the system log, call your Cisco technical support representative and provide the representative with the gathered information. | --
INGRESSQ-7-ERR_SYSDB_REG_VERIFY | 7 | FABRIC | Sysdb Registration verification failed. | Ingressq Sysdb Registration verification error. The driver should retry by itself | Copy the error message exactly as it appears on the console or in the system log, call your Cisco technical support representative and provide the representative with the gathered information. | --
INGRESSQ-7-ERR_SYSDB_SET | 7 | FABRIC | Sysdb Item Set Failed : [chars] | Ingressq Sysdb Set error for the iqm configuration changes. | Copy the error message exactly as it appears on the console or in the system log, call your Cisco technical support representative and provide the representative with the gathered information. | --
AIB_NETIO-3-GET_EVM | 3 | FORWARDING | \n[chars]: Can not get evm\n | Failed to get the evm. | Monitor the event messages. If the message recurs, copy the error message exactly as it appears on the console or in the system log, call your Cisco technical support representative and provide the representative with the gathered information. | A failure reason is included in the message. If resources are unavailable, this is expected. Otherwise a DDTS should be filed. Report this to Engineering. Use Topic to search for a similar DDTS. If you find none, write a DDTS for this problem.
AIB_NETIO-3-UIDB_BIND | 3 | FORWARDING | \n[chars]: fail to register with pm-ifh [dec]\n | Failed to bind with the uidb. | Monitor the event messages. If the message recurs, copy the error message exactly as it appears on the console or in the system log, call your Cisco technical support representative and provide the representative with the gathered information. | A failure reason is included in the message. If resources are unavailable, this is expected. Otherwise a DDTS should be filed. Report this to Engineering. Use Topic to search for a similar DDTS. If you find none, write a DDTS for this problem.
EDGE_BOOSTER-0-SHM_ALLOC | -- | FORWARDING | shared memory allocation error [chars] | Failed to allocate the shared memory. | Copy the error message exactly as it appears on the console or in the system log, call your Cisco technical support representative and provide the representative with the gathered information. | A failure reason is included in the message. If resources are unavailable, this is expected. Otherwise a DDTS should be filed. Report this to Engineering. Use Topic to search for a similar DDTS. If you find none, write a DDTS for this problem.
EDGE_BOOSTER-0-SHM_FREE | -- | FORWARDING | shared memory free error [chars] | Failed to free the shared memory. | Copy the error message exactly as it appears on the console or in the system log, call your Cisco technical support representative and provide the representative with the gathered information. | A failure reason is included in the message. If resources are unavailable, this is expected. Otherwise a DDTS should be filed. Report this to Engineering. Use Topic to search for a similar DDTS. If you find none, write a DDTS for this problem.
EDGE_BOOSTER-0-SHM_PLAT_INFO | -- | FORWARDING | Cannot get platform specific info for shared mem [dec]: [chars]\n | Failed to get the shared memory platform information. | Copy the error message exactly as it appears on the console or in the system log, call your Cisco technical support representative and provide the representative with the gathered information. | A failure reason is included in the message. If resources are unavailable, this is expected. Otherwise a DDTS should be filed. Report this to Engineering. Use Topic to search for a similar DDTS. If you find none, write a DDTS for this problem.
EDGE_BOOSTER-3-ADJ_ALLOC | 3 | FORWARDING | booster special adj create failed | Failed to allocate the address. | Copy the error message exactly as it appears on the console or in the system log, call your Cisco technical support representative and provide the representative with the gathered information. | A failure reason is included in the message. If resources are unavailable, this is expected. Otherwise a DDTS should be filed. Report this to Engineering. Use Topic to search for a similar DDTS. If you find none, write a DDTS for this problem.
EDGE_BOOSTER-3-ARG | 3 | FORWARDING | Arg is wrong \n | Arguments does not have the expected value. | Copy the error message exactly as it appears on the console or in the system log, call your Cisco technical support representative and provide the representative with the gathered information. | A failure reason is included in the message. If resources are unavailable, this is expected. Otherwise a DDTS should be filed. Report this to Engineering. Use Topic to search for a similar DDTS. If you find none, write a DDTS for this problem.
EDGE_BOOSTER-3-BAG_REG | 3 | FORWARDING | [chars]: bag register failed for rules\n | Failed to register all the booster bags. | Copy the error message exactly as it appears on the console or in the system log, call your Cisco technical support representative and provide the representative with the gathered information. | A failure reason is included in the message. If resources are unavailable, this is expected. Otherwise a DDTS should be filed. Report this to Engineering. Use Topic to search for a similar DDTS. If you find none, write a DDTS for this problem.
EDGE_BOOSTER-3-BASE_ADDR | 3 | FORWARDING | Unable to get counters: invalid offset\n | Failed to get the base address of the counters. | Copy the error message exactly as it appears on the console or in the system log, call your Cisco technical support representative and provide the representative with the gathered information. | A failure reason is included in the message. If resources are unavailable, this is expected. Otherwise a DDTS should be filed. Report this to Engineering. Use Topic to search for a similar DDTS. If you find none, write a DDTS for this problem.
EDGE_BOOSTER-3-BITMAP_ALLOC | 3 | FORWARDING | Alloc failed in bitmap [dec]\n | Failed to allocate the bitmap. | Copy the error message exactly as it appears on the console or in the system log, call your Cisco technical support representative and provide the representative with the gathered information. | A failure reason is included in the message. If resources are unavailable, this is expected. Otherwise a DDTS should be filed. Report this to Engineering. Use Topic to search for a similar DDTS. If you find none, write a DDTS for this problem.
EDGE_BOOSTER-3-GET_SHM_HEADER | 3 | FORWARDING | Failed to init shm_head \n | Failed to get the shared memory header. | Copy the error message exactly as it appears on the console or in the system log, call your Cisco technical support representative and provide the representative with the gathered information. | A failure reason is included in the message. If resources are unavailable, this is expected. Otherwise a DDTS should be filed. Report this to Engineering. Use Topic to search for a similar DDTS. If you find none, write a DDTS for this problem.
EDGE_BOOSTER-3-INDEX | 3 | FORWARDING | [chars] ERROR : start index and end index are errorenous \n | Start and end index does not have the valid values. | Copy the error message exactly as it appears on the console or in the system log, call your Cisco technical support representative and provide the representative with the gathered information. | A failure reason is included in the message. If resources are unavailable, this is expected. Otherwise a DDTS should be filed. Report this to Engineering. Use Topic to search for a similar DDTS. If you find none, write a DDTS for this problem.
EDGE_BOOSTER-3-MNODE_ALLOC | 3 | FORWARDING | [chars] : MNODE ALLOCATION FAILED \n | Failed to allocate the mnode. | Copy the error message exactly as it appears on the console or in the system log, call your Cisco technical support representative and provide the representative with the gathered information. | A failure reason is included in the message. If resources are unavailable, this is expected. Otherwise a DDTS should be filed. Report this to Engineering. Use Topic to search for a similar DDTS. If you find none, write a DDTS for this problem.
EDGE_BOOSTER-3-MNODE_DEL | 3 | FORWARDING | [chars] : MNODE DELETION FAILED \n | Failed to delete the mnode. | Copy the error message exactly as it appears on the console or in the system log, call your Cisco technical support representative and provide the representative with the gathered information. | A failure reason is included in the message. If resources are unavailable, this is expected. Otherwise a DDTS should be filed. Report this to Engineering. Use Topic to search for a similar DDTS. If you find none, write a DDTS for this problem.
EDGE_BOOSTER-3-NULL | 3 | FORWARDING | [chars] ERROR : pointer to p_edge_mnode is NULL \n | Pointer to the mnode does not have a valid value. | Copy the error message exactly as it appears on the console or in the system log, call your Cisco technical support representative and provide the representative with the gathered information. | A failure reason is included in the message. If resources are unavailable, this is expected. Otherwise a DDTS should be filed. Report this to Engineering. Use Topic to search for a similar DDTS. If you find none, write a DDTS for this problem.
EDGE_BOOSTER-3-PCI_READ_BURST | 3 | FORWARDING | [chars] PCI read burst error ,rc = [dec] \n | Failed to read to the PCI. | Copy the error message exactly as it appears on the console or in the system log, call your Cisco technical support representative and provide the representative with the gathered information. | A failure reason is included in the message. If resources are unavailable, this is expected. Otherwise a DDTS should be filed. Report this to Engineering. Use Topic to search for a similar DDTS. If you find none, write a DDTS for this problem.
EDGE_BOOSTER-3-PCI_WRITE | 3 | FORWARDING | [chars] PCI write burst error ,rc = [dec] \n | Failed to write to the PCI. | Copy the error message exactly as it appears on the console or in the system log, call your Cisco technical support representative and provide the representative with the gathered information. | A failure reason is included in the message. If resources are unavailable, this is expected. Otherwise a DDTS should be filed. Report this to Engineering. Use Topic to search for a similar DDTS. If you find none, write a DDTS for this problem.
EDGE_BOOSTER-3-PCI_WRITE_BURST | 3 | FORWARDING | [chars] PCI write burst error ,rc = [dec] \n | Failed to write to the PCI. | Copy the error message exactly as it appears on the console or in the system log, call your Cisco technical support representative and provide the representative with the gathered information. | A failure reason is included in the message. If resources are unavailable, this is expected. Otherwise a DDTS should be filed. Report this to Engineering. Use Topic to search for a similar DDTS. If you find none, write a DDTS for this problem.
EDGE_BOOSTER-3-RM_ADJ_ALLOC | 3 | FORWARDING | booster memmgr adj alloc failed | Failed to allocate the memory for ADJ. | Copy the error message exactly as it appears on the console or in the system log, call your Cisco technical support representative and provide the representative with the gathered information. | A failure reason is included in the message. If resources are unavailable, this is expected. Otherwise a DDTS should be filed. Report this to Engineering. Use Topic to search for a similar DDTS. If you find none, write a DDTS for this problem.
EDGE_BOOSTER-3-RM_LSPA_ALLOC | 3 | FORWARDING | booster memmgr lspa array alloc failed | Failed to allocate the memory for LSPA. | Copy the error message exactly as it appears on the console or in the system log, call your Cisco technical support representative and provide the representative with the gathered information. | A failure reason is included in the message. If resources are unavailable, this is expected. Otherwise a DDTS should be filed. Report this to Engineering. Use Topic to search for a similar DDTS. If you find none, write a DDTS for this problem.
EDGE_BOOSTER-3-SYSDB_BIND | 3 | FORWARDING | [chars]: sysdb_bind Failed [chars]\n | Failed to bind with the SYSDB. | Copy the error message exactly as it appears on the console or in the system log, call your Cisco technical support representative and provide the representative with the gathered information. | A failure reason is included in the message. If resources are unavailable, this is expected. Otherwise a DDTS should be filed. Report this to Engineering. Use Topic to search for a similar DDTS. If you find none, write a DDTS for this problem.
EDGE_BOOSTER-3-SYSDB_CLEAR_COUNTER | 3 | FORWARDING | booster_sysdb_conn_clear_counters_register failed\n | Failed to clear the counter registers. | Copy the error message exactly as it appears on the console or in the system log, call your Cisco technical support representative and provide the representative with the gathered information. | A failure reason is included in the message. If resources are unavailable, this is expected. Otherwise a DDTS should be filed. Report this to Engineering. Use Topic to search for a similar DDTS. If you find none, write a DDTS for this problem.
EDGE_BOOSTER-3-SYSDB_COID | 3 | FORWARDING | [chars]: sysdb_conn_to_coid Failed: [chars]\n | Failed to connect with the sysdb. | Copy the error message exactly as it appears on the console or in the system log, call your Cisco technical support representative and provide the representative with the gathered information. | A failure reason is included in the message. If resources are unavailable, this is expected. Otherwise a DDTS should be filed. Report this to Engineering. Use Topic to search for a similar DDTS. If you find none, write a DDTS for this problem.
EDGE_BOOSTER-3-SYSDB_CONN | 3 | FORWARDING | booster_sysdb_conn_register failed rc: \n | Failed to register connection with SYSDB. | Copy the error message exactly as it appears on the console or in the system log, call your Cisco technical support representative and provide the representative with the gathered information. | A failure reason is included in the message. If resources are unavailable, this is expected. Otherwise a DDTS should be filed. Report this to Engineering. Use Topic to search for a similar DDTS. If you find none, write a DDTS for this problem.
EDGE_BOOSTER-3-SYSDB_REG | 3 | FORWARDING | [chars]: sysdb_register_edm failed\n | Failed to register with the SYSDB. | Copy the error message exactly as it appears on the console or in the system log, call your Cisco technical support representative and provide the representative with the gathered information. | A failure reason is included in the message. If resources are unavailable, this is expected. Otherwise a DDTS should be filed. Report this to Engineering. Use Topic to search for a similar DDTS. If you find none, write a DDTS for this problem.
EDGE_BOOSTER-3-TBM_NODE | 3 | FORWARDING | booster memmgr tbm alloc. Illegal no nodes = [dec]\n | The node value is not legal. | Copy the error message exactly as it appears on the console or in the system log, call your Cisco technical support representative and provide the representative with the gathered information. | A failure reason is included in the message. If resources are unavailable, this is expected. Otherwise a DDTS should be filed. Report this to Engineering. Use Topic to search for a similar DDTS. If you find none, write a DDTS for this problem.
EDGE_BOOSTER-3-UTIL_ASSERT | 3 | FORWARDING | \nassertion '[chars]' failed in [chars] ([chars]:[dec]) | Assertion Failure. | Copy the error message exactly as it appears on the console or in the system log, call your Cisco technical support representative and provide the representative with the gathered information. | A failure reason is included in the message. If resources are unavailable, this is expected. Otherwise a DDTS should be filed. Report this to Engineering. Use Topic to search for a similar DDTS. If you find none, write a DDTS for this problem.
EDGE_FIB_IP-3-UTIL_ASSERT | 3 | FORWARDING | \nassertion '[chars]' failed in [chars] ([chars]:[dec]) | Assertion Failure. | Copy the error message exactly as it appears on the console or in the system log, call your Cisco technical support representative and provide the representative with the gathered information. | A failure reason is included in the message. If resources are unavailable, this is expected. Otherwise a DDTS should be filed. Report this to Engineering. Use Topic to search for a similar DDTS. If you find none, write a DDTS for this problem.
EDGE_MPLS_HW_DRIVER-3-UTIL_ASSERT | 3 | FORWARDING | \nassertion '[chars]' failed in [chars] ([chars]:[dec]) | Assertion Failure. | Copy the error message exactly as it appears on the console or in the system log, call your Cisco technical support representative and provide the representative with the gathered information. | A failure reason is included in the message. If resources are unavailable, this is expected. Otherwise a DDTS should be filed. Report this to Engineering. Use Topic to search for a similar DDTS. If you find none, write a DDTS for this problem.
FWD_EDGE_ADJ-2-EDGE_ADJ_ERR | 2 | FORWARDING | GSR edge adj dll layer internal error [chars] : [chars] | A runtime error occurred in GSR adj's egine layer. The reason for the failure is displayed. Please call Cisco Support with the error information. | Copy the error message exactly as it appears on the console or in the system log, call your Cisco technical support representative and provide the representative with the gathered information. | Please provide the output of the following commands on the node where the problem occurred: ??? ??? To recover, reset the line card
FWD_EDGE_ADJ-3-UTIL_ASSERT | 3 | FORWARDING | \nassertion '[chars]' failed in [chars] ([chars]:[dec]) | Assertion Failure. | Copy the error message exactly as it appears on the console or in the system log, call your Cisco technical support representative and provide the representative with the gathered information. | A failure reason is included in the message. If resources are unavailable, this is expected. Otherwise a DDTS should be filed. Report this to Engineering. Use Topic to search for a similar DDTS. If you find none, write a DDTS for this problem.
FWD_HAL-2-ACCESSOR | 2 | FORWARDING | Failed to access [chars] field of [chars] object, error: [dec] [chars] | A runtime error occurred while trying to access the specified field of the specified object in the Platform Independent SW Data Structures. The reason for the failure is also displayed. Please call Cisco Support with the error information. | Please collect the logs mentioned in the required_info and contact support team. | Trouble-shooting wiki links: http://wiki-eng.cisco.com/engwiki/IOX_20FIB_20Convergence_20_28IFC_29 http://zed.cisco.com/confluence/display/GSRTR/C12000+IPv4+Forwarding
FWD_HAL-2-ADJ_ERR | 2 | FORWARDING | GSR adj internal error: [chars] | A runtime error occurred in GSR adj module.The reason for the failure is also displayed. Please call Cisco Support with the error information. | Please collect the logs mentioned in the required_info and contact support team. | Trouble-shooting wiki links: http://zed.cisco.com/confluence/display/GSRTR/C12000+IPv4+Forwarding http://wiki-eng.cisco.com/engwiki/IOX_20FIB_20Convergence_20_28IFC_29
FWD_HAL-2-BACKWALK_ERR | 2 | FORWARDING | Backwalk on [dec] object due to [chars] event failed, error: [dec] [chars] | A runtime error occurred while trying to walk and update dependent objects in the forwarding chain. The reason for the failure is also displayed. Please call Cisco Support with the error information. | Please collect the logs mentioned in the required_info and contact support team. | Trouble-shooting wiki links: http://zed.cisco.com/confluence/display/GSRTR/C12000+MPLS+Forwarding http://zed.cisco.com/confluence/display/GSRTR/C12000+IPv4+Forwarding
FWD_HAL-2-ECD_ERR | 2 | FORWARDING | GSR ECD internal error: [chars] | A runtime error occurred in GSR ecd module.The reason for the failure is also displayed. Please call Cisco Support with the error information. | Please collect the logs mentioned in the required_info and contact support team. | Trouble-shooting wiki link: http://zed.cisco.com/confluence/display/GSRTR/C12000+MPLS+Forwarding http://zed.cisco.com/confluence/display/GSRTR/C12000+IPv4+Forwarding
FWD_HAL-2-ECD_TRKR_ERR | 2 | FORWARDING | GSR ECD internal error: [chars] | A runtime error occurred in GSR ecd tracker module.The reason for the failure is also displayed. Please call Cisco Support with the error information. | Please collect the logs mentioned in the required_info and contact support team. | Trouble-shooting wiki link: http://zed.cisco.com/confluence/display/GSRTR/C12000+MPLS+Forwarding http://zed.cisco.com/confluence/display/GSRTR/C12000+IPv4+Forwarding
FWD_HAL-2-FASTCONV_CLI_ERR | 2 | FORWARDING | FastConvergence CLI: [chars], error: [chars] | A runtime error occurred while apply the Fast convergence CLI. The reason for the failure is also displayed. Please call Cisco Support with the error information. | Please collect the logs mentioned in the required_info and contact support team. | Trouble-shooting wiki links: http://zed.cisco.com/confluence/display/GSRTR/C12000+IPv4+Forwarding
FWD_HAL-2-FRR_OBJECT_FAIL | 2 | FORWARDING | HAL FRR-Backup NH object create failed, Primary Ifh = [hex], Secondary Ifh = [hex] | Maximum Limit of 2048 Primary-Backup path combinations reached | Reduce the number of Primary-Backup path combinations by removing protection for some of the Primary Interfaces. | Trouble-shooting wiki links: http://zed.cisco.com/confluence/display/GSRTR/IP+LDP+FRR
FWD_HAL-2-HASH_INDEX | 2 | FORWARDING | [chars]: Could not map to the classic ECMP paths | Failed to get the correct hash index for mapping to the path. | Copy the error message exactly as it appears on the console or in the system log, call your Cisco technical support representative and provide the representative with the gathered information. | A failure reason is included in the message. If resources are unavailable, this is expected. Otherwise a DDTS should be filed. Report this to Engineering. Use Topic to search for a similar DDTS. If you find none, write a DDTS for this problem.
FWD_HAL-2-IDB_ERR | 2 | FORWARDING | GSR IDB internal error: [chars] | A runtime error occurred in GSR IDB module.The reason for the failure is also displayed. Please call Cisco Support with the error information. | Please collect the logs mentioned in the required_info and contact support team. | Trouble-shooting wiki link: http://zed.cisco.com/confluence/display/GSRTR/Platform+Manager
FWD_HAL-2-INIT | 2 | FORWARDING | [chars], error: [dec] [chars] | A runtime error occurred while initalizing GSR Hardware Abstraction Layer (HAL) module. The reason for the failure is displayed. Please call Cisco Support with the error information. | Please collect the logs mentioned in the required_info and contact support team. | HAL Trouble-shooting wiki link: http://zed.cisco.com/confluence/display/GSRTR/C12000+IPv4+Forwarding
FWD_HAL-2-INVALID_PARENT_OBJ | 2 | FORWARDING | GSR FIB internal error: [chars] failed to get parent [chars] obj - [chars] | A runtime error occurred in GSR FIB module.The reason for the failure is also displayed. Please call Cisco Support with the error information. | Please collect the logs mentioned in the required_info and contact support team. | Trouble-shooting wiki link: http://zed.cisco.com/confluence/display/GSRTR/C12000+IPv4+Forwarding http://zed.cisco.com/confluence/display/GSRTR/C12000+MPLS+Forwarding
FWD_HAL-2-LDI_ERR | 2 | FORWARDING | GSR loadinfo internal error: [chars] | A runtime error occurred in GSR loadinfo module.The reason for the failure is also displayed. Please call Cisco Support with the error information. | Please collect the logs mentioned in the required_info and contact support team. | Trouble-shooting wiki link: http://zed.cisco.com/confluence/display/GSRTR/C12000+MPLS+Forwarding http://zed.cisco.com/confluence/display/GSRTR/C12000+IPv4+Forwarding
FWD_HAL-2-LI_ERR | 2 | FORWARDING | GSR mpls label operational internal error: [chars] | A runtime error occurred in GSR mpls module.The reason for the failure is also displayed. Please call Cisco Support with the error information. | Please collect the logs mentioned in the required_info and contact support team. | Trouble-shooting wiki links: http://zed.cisco.com/confluence/display/GSRTR/C12000+MPLS+Forwarding
FWD_HAL-2-LOCAL_PATH | 2 | FORWARDING | [chars]: No local path available | Local path is not available. | Copy the error message exactly as it appears on the console or in the system log, call your Cisco technical support representative and provide the representative with the gathered information. | A failure reason is included in the message. If resources are unavailable, this is expected. Otherwise a DDTS should be filed. Report this to Engineering. Use Topic to search for a similar DDTS. If you find none, write a DDTS for this problem.
FWD_HAL-2-MTRIE_MODE_CLI_ERR | 2 | FORWARDING | MTRIE Mode CLI: [chars], error: [chars] | A runtime error occurred while connecting to SysDB Please call Cisco Support with the error information. | Please collect the logs mentioned in the required_info and contact support team. | Trouble-shooting wiki links: http://zed.cisco.com/confluence/display/GSRTR/C12000+IPv4+Forwarding
FWD_HAL-2-PAK_NETIO_WRITE | 2 | FORWARDING | pak_netio_write failed | NETIO write failed. | Copy the error message exactly as it appears on the console or in the system log, call your Cisco technical support representative and provide the representative with the gathered information. | A failure reason is included in the message. If resources are unavailable, this is expected. Otherwise a DDTS should be filed. Report this to Engineering. Use Topic to search for a similar DDTS. If you find none, write a DDTS for this problem.
FWD_HAL-2-PAK_OFFSET | 2 | FORWARDING | [chars]: pak offset calc failed | Failed to calculate the correct offset. | Copy the error message exactly as it appears on the console or in the system log, call your Cisco technical support representative and provide the representative with the gathered information. | A failure reason is included in the message. If resources are unavailable, this is expected. Otherwise a DDTS should be filed. Report this to Engineering. Use Topic to search for a similar DDTS. If you find none, write a DDTS for this problem.
FWD_HAL-2-PBTS_NULL_LDI | 2 | FORWARDING | HAL MPLS recursive LI collapse on Null PBTS LDI: [pointer] | During recursive LI create, PBTS LDI is NULL and not updated yet this could be due to race condition, please do verify if there are any traffic loss. If no traffic loss we can ignore the error message. Else please do collect the required logs and contact technical support. | Please collect the logs mentioned in the required_info and contact support team. | Trouble-shooting wiki links: http://zed.cisco.com/confluence/display/GSRTR/C12000+MPLS+PBTS
FWD_HAL-2-PFX_ERR | 2 | FORWARDING | GSR prefix internal error: [chars] | A runtime error occurred in GSR prefix module.The reason for the failure is also displayed. Please call Cisco Support with the error information. | Please collect the logs mentioned in the required_info and contact support team. | Trouble-shooting wiki link: http://zed.cisco.com/confluence/display/GSRTR/C12000+IPv4+Forwarding
FWD_HAL-2-SHMWIN_ERR | 2 | FORWARDING | [chars], error: [dec] [chars] | A runtime error occurred while operating on a shared memory window. The reason for the failure is displayed. Please call Cisco Support with the error information. | Please collect the logs mentioned in the required_info and contact support team. | HAL Trouble-shooting wiki link: http://zed.cisco.com/confluence/display/GSRTR/C12000+IPv4+Forwarding
FWD_HAL-2-STATS_INTF_REGISTER | 2 | FORWARDING | Failed to register interface [hex] with Stats module, error: [dec] [chars] | A runtime error occurred while trying to register the specified interface with Stats module for stats collection. The reason for the failure is also displayed. Please call Cisco Support with the error information. | Please collect the logs mentioned in the required_info and contact support team. | Trouble-shooting wiki links: http://zed.cisco.com/confluence/display/GSRTR/C12000+Accounting http://zed.cisco.com/confluence/display/GSRTR/C12000+IPv4+Forwarding
FWD_HAL-2-STATS_INTF_UNREGISTER | 2 | FORWARDING | Failed to unregister interface [hex] from Stats module, error: [dec] [chars] | A runtime error occurred while trying to unregister the specified interface from Stats module for stats collection. The reason for the failure is also displayed. Please call Cisco Support with the error information. | Please collect the logs mentioned in the required_info and contact support team. | Trouble-shooting wiki links: http://zed.cisco.com/confluence/display/GSRTR/C12000+Accounting http://zed.cisco.com/confluence/display/GSRTR/C12000+IPv4+Forwarding
FWD_HAL-2-STATS_VALIDATION | 2 | FORWARDING | Stats validation error: [chars] ([dec]): [chars] | A validation error occurred while doing an LSP/TE statistics operation. Please call Cisco Support with the error information. | Please collect the logs mentioned in the required_info and contact support team. | Trouble-shooting wiki links: http://zed.cisco.com/confluence/display/GSRTR/C12000+Accounting http://zed.cisco.com/confluence/display/GSRTR/C12000+IPv4+Forwarding
FWD_HAL-2-TUNNEL_NH_ERR | 2 | FORWARDING | GSR l3VPNOIP internal error: [chars] | A runtime error occurred in GSR L3VPNOIP module.The reason for the failure is also displayed. Please call Cisco Support with the error information. | Please collect the logs mentioned in the required_info and contact support team. | The error message indicates a tunnel creation or deletion error. This may impact traffic flow through the tunnel. Restarting tunnel EA process may help. Please collect the requested info and pass it on to the Engineering team for analysis. Trouble-shooting wiki link: http://zed.cisco.com/confluence/display/GSRTR/C12000+L3VPN+Biscuit
FWD_HAL-2-TX_NULL | 2 | FORWARDING | [chars]: txl is NULL | TX pointer does not have the valid value. | Copy the error message exactly as it appears on the console or in the system log, call your Cisco technical support representative and provide the representative with the gathered information. | A failure reason is included in the message. If resources are unavailable, this is expected. Otherwise a DDTS should be filed. Report this to Engineering. Use Topic to search for a similar DDTS. If you find none, write a DDTS for this problem.
FWD_HAL-2-TX_PATH_MAP | 2 | FORWARDING | [chars]: txl->path_map is not updated | TX path map does not have the valid value. | Copy the error message exactly as it appears on the console or in the system log, call your Cisco technical support representative and provide the representative with the gathered information. | A failure reason is included in the message. If resources are unavailable, this is expected. Otherwise a DDTS should be filed. Report this to Engineering. Use Topic to search for a similar DDTS. If you find none, write a DDTS for this problem.
FWD_HAL-2-UNSUPT_TERMINATE | 2 | FORWARDING | Forwarding requested unsupported platform HW resource recovery and platform is forcing line card reset to recover hardware resources | The FIB encountered an unrecoverable error afer one or more crashes. It is attempting to purge all hardware and software resources before starting a clean initialization. The platform does not support hardware resource recovery and is resetting the line card to recover all hardware resources. Please call Cisco Support with the error information. | Please collect the logs mentioned in the required_info and contact support team. | Trouble-shooting wiki link: http://zed.cisco.com/confluence/display/GSRTR/C12000+IPv4+Forwarding
FWD_HAL-2-USED_BY_BGP_STATUS_CHANGE | 2 | FORWARDING | Used by BGP status changed from [chars] to [chars] on obj 0x[pointer] | Used by BGP status on the loadinfo changed. This is not generally expected and config needs to be examined to understand the cause. Please call Cisco Support with the error information. | Please collect the logs mentioned in the required_info and contact support team. | Trouble-shooting wiki links: http://zed.cisco.com/confluence/display/GSRTR/C12000+IPv4+Forwarding
FWD_HAL-3-FILE_OPEN | 3 | FORWARDING | HAL-FIB: terminate File create [chars] failed | Failed to open the open. | Copy the error message exactly as it appears on the console or in the system log, call your Cisco technical support representative and provide the representative with the gathered information. | A failure reason is included in the message. If resources are unavailable, this is expected. Otherwise a DDTS should be filed. Report this to Engineering. Use Topic to search for a similar DDTS. If you find none, write a DDTS for this problem.
FWD_HAL-3-FILL_INFO | 3 | FORWARDING | hal_ecd_ldi_create_and_modify_guts_rp, Failed | Failed to fill the OCE info. | Copy the error message exactly as it appears on the console or in the system log, call your Cisco technical support representative and provide the representative with the gathered information. | A failure reason is included in the message. If resources are unavailable, this is expected. Otherwise a DDTS should be filed. Report this to Engineering. Use Topic to search for a similar DDTS. If you find none, write a DDTS for this problem.
FWD_HAL-3-GET_CTX | 3 | FORWARDING | fib_get_ctx_from_gtrie_leaf failed \n | Failed to get the context from the tree leaf. | Copy the error message exactly as it appears on the console or in the system log, call your Cisco technical support representative and provide the representative with the gathered information. | A failure reason is included in the message. If resources are unavailable, this is expected. Otherwise a DDTS should be filed. Report this to Engineering. Use Topic to search for a similar DDTS. If you find none, write a DDTS for this problem.
FWD_HAL-3-GET_PREFIX_DATA | 3 | FORWARDING | hal_prefix_get_data_from_pi_prefix failed \n | Failed to get the prefix data from PI prefix. | Copy the error message exactly as it appears on the console or in the system log, call your Cisco technical support representative and provide the representative with the gathered information. | A failure reason is included in the message. If resources are unavailable, this is expected. Otherwise a DDTS should be filed. Report this to Engineering. Use Topic to search for a similar DDTS. If you find none, write a DDTS for this problem.
FWD_HAL-3-LI_TYPE | 3 | FORWARDING | hal_mpls_rewrite_li_update: default: [dec]\n | LI type does not have the valid value. | Copy the error message exactly as it appears on the console or in the system log, call your Cisco technical support representative and provide the representative with the gathered information. | A failure reason is included in the message. If resources are unavailable, this is expected. Otherwise a DDTS should be filed. Report this to Engineering. Use Topic to search for a similar DDTS. If you find none, write a DDTS for this problem.
FWD_HAL-3-MALLOC | 3 | FORWARDING | hal_shm_alloc: malloc() failed proto [dec] size [dec] | Failed to allocate the memory for the given size. | Copy the error message exactly as it appears on the console or in the system log, call your Cisco technical support representative and provide the representative with the gathered information. | A failure reason is included in the message. If resources are unavailable, this is expected. Otherwise a DDTS should be filed. Report this to Engineering. Use Topic to search for a similar DDTS. If you find none, write a DDTS for this problem.
FWD_HAL-3-MPI_PTR | 3 | FORWARDING | MPI_PTR NULL | MPI Pointer does not contain the valid value. | Copy the error message exactly as it appears on the console or in the system log, call your Cisco technical support representative and provide the representative with the gathered information. | A failure reason is included in the message. If resources are unavailable, this is expected. Otherwise a DDTS should be filed. Report this to Engineering. Use Topic to search for a similar DDTS. If you find none, write a DDTS for this problem.
FWD_HAL-3-NH_SHM_INIT | 3 | FORWARDING | [chars]: shmwin_init() failed shmwinid [dec] | Failed to initialize the shared memory for NH. | Copy the error message exactly as it appears on the console or in the system log, call your Cisco technical support representative and provide the representative with the gathered information. | A failure reason is included in the message. If resources are unavailable, this is expected. Otherwise a DDTS should be filed. Report this to Engineering. Use Topic to search for a similar DDTS. If you find none, write a DDTS for this problem.
FWD_HAL-3-NH_SHM_MALLOC | 3 | FORWARDING | hal_shm_alloc: shmwin_malloc() failed shmwinid [dec] | Failed to allocate the shared memory for NH. | Copy the error message exactly as it appears on the console or in the system log, call your Cisco technical support representative and provide the representative with the gathered information. | A failure reason is included in the message. If resources are unavailable, this is expected. Otherwise a DDTS should be filed. Report this to Engineering. Use Topic to search for a similar DDTS. If you find none, write a DDTS for this problem.
FWD_HAL-3-NODEID_SLOT | 3 | FORWARDING | [chars]: Failed to get Nodeid for Card Family [hex] CardType [hex] Nodeid [hex], Slotid [hex] | Failed to get the slot from node id. | Copy the error message exactly as it appears on the console or in the system log, call your Cisco technical support representative and provide the representative with the gathered information. | A failure reason is included in the message. If resources are unavailable, this is expected. Otherwise a DDTS should be filed. Report this to Engineering. Use Topic to search for a similar DDTS. If you find none, write a DDTS for this problem.
FWD_HAL-3-NULL | 3 | FORWARDING | ECD GP INFO mol_ctx NULL | Pointer does not have the proper value. | Copy the error message exactly as it appears on the console or in the system log, call your Cisco technical support representative and provide the representative with the gathered information. | A failure reason is included in the message. If resources are unavailable, this is expected. Otherwise a DDTS should be filed. Report this to Engineering. Use Topic to search for a similar DDTS. If you find none, write a DDTS for this problem.
FWD_HAL-3-PARENT_OBJ_TYPE | 3 | FORWARDING | ECD GP INFO NOT LSM [dec] | parent object type does not contain the needed value. | Copy the error message exactly as it appears on the console or in the system log, call your Cisco technical support representative and provide the representative with the gathered information. | A failure reason is included in the message. If resources are unavailable, this is expected. Otherwise a DDTS should be filed. Report this to Engineering. Use Topic to search for a similar DDTS. If you find none, write a DDTS for this problem.
FWD_HAL-3-PM_ERR | 3 | FORWARDING | Platform Manager returned an error looking up interface [hex]: [chars] | A runtime error occured, whereby Platform Manager returned an unexpected error while looking up an interface. If the error is 'Resource temporarily unavailable' then the error is not fatal. Any other error is unexpected, and more serious. | Please collect the logs mentioned in the required_info and contact support team. | This indicates a failure of Platform Manager to lookup the given interface handle in it's local database. If the error given is EAGAIN (Resource temporarily unavailable) then this means the function was called before the shared memory had been initialised. This is unexpected, but not fatal. Any other error indicates something more seriously wrong with Platform Manager (possibly an inconsistancy in its internal database). Report this to Engineering. Use Topic to search for a similar DDTS. If you find none, write a DDTS for this problem. Trouble-shooting wiki link: http://zed.cisco.com/confluence/display/GSRTR/Platform+Manager
FWD_HAL-3-PP_NFN_LIB_GET_INFO | 3 | FORWARDING | Error encountered by HAL ppinfo notification library while receiving ppinfo notification batch. Error: [chars] | An error was encountered while processing a notification of a change to the packet path info for one or more adjacencies. Forwarding for the affected adjacencies may now be inconsistent. | Restarting the affected client may solve the issue. If not, Copy the error message exactly as it appears on the console or in the system log, call your Cisco technical support representative and provide the representative with the gathered information. | This error is probably the result of either a lack of resource or a problem with the LWM between HAL and the client. Restarting the client would be expected to solve the problem. Alternatively a restart of FIB may correct the issue. Finally, a restart of the linecard itself may solve the problem. Trouble-shooting wiki link: http://zed.cisco.com/confluence/display/GSRTR/C12000+IPv4+Forwarding
FWD_HAL-3-PP_NFN_MSG_HDLR | 3 | FORWARDING | Error handling a [chars] message from a HAL ppinfo notification client. Error: [chars] ([chars]) | An error was encountered while processing a message of the given type from client for HAL notifications of changes to the packet path info for adjacencies for a given interface type. Forwarding for the affected adjacencies may now be inconsistent. | Restarting the affected client may solve the issue. If not, Copy the error message exactly as it appears on the console or in the system log, call your Cisco technical support representative and provide the representative with the gathered information. | This error is probably the result of either a lack of resource or a problem with the LWM between HAL and the client. Restarting the client would be expected to solve the problem. Alternatively a restart of FIB may correct the issue. Finally, a restart of the linecard itself may solve the problem. Trouble-shooting wiki link: http://zed.cisco.com/confluence/display/GSRTR/C12000+IPv4+Forwarding
FWD_HAL-3-SHM_FREE | 3 | FORWARDING | hal_shm_free: shmwin_free() failed addr 0x[pointer] | Failed to free the shared memory. | Copy the error message exactly as it appears on the console or in the system log, call your Cisco technical support representative and provide the representative with the gathered information. | A failure reason is included in the message. If resources are unavailable, this is expected. Otherwise a DDTS should be filed. Report this to Engineering. Use Topic to search for a similar DDTS. If you find none, write a DDTS for this problem.
FWD_HAL-3-SHM_INIT | 3 | FORWARDING | [chars]: hal_bgp_nh_shm_init() failed shmwinid [dec] | Failed to initialize the shared memory. | Copy the error message exactly as it appears on the console or in the system log, call your Cisco technical support representative and provide the representative with the gathered information. | A failure reason is included in the message. If resources are unavailable, this is expected. Otherwise a DDTS should be filed. Report this to Engineering. Use Topic to search for a similar DDTS. If you find none, write a DDTS for this problem.
FWD_HAL-3-SHM_MALLOC | 3 | FORWARDING | hal_shm_alloc: shmwin_malloc() failed shmwinid [dec] size [dec] | Failed to allocate the shared memory for the given size. | Copy the error message exactly as it appears on the console or in the system log, call your Cisco technical support representative and provide the representative with the gathered information. | A failure reason is included in the message. If resources are unavailable, this is expected. Otherwise a DDTS should be filed. Report this to Engineering. Use Topic to search for a similar DDTS. If you find none, write a DDTS for this problem.
FWD_HAL-3-SHM_POOL_CREATE | 3 | FORWARDING | [chars]: shmwin_pool_create_v2() failed, return: cerr: [dec] | Failed to create the memory pool for shared memory. | Copy the error message exactly as it appears on the console or in the system log, call your Cisco technical support representative and provide the representative with the gathered information. | A failure reason is included in the message. If resources are unavailable, this is expected. Otherwise a DDTS should be filed. Report this to Engineering. Use Topic to search for a similar DDTS. If you find none, write a DDTS for this problem.
FWD_HAL-6-CHANGE_MTRIE_MODE_CLI_INFO | 6 | FORWARDING | WARNING: Mtrie mode you selected will only take effect on Engine 3 linecards and will be effective on each linecard after it has been reloaded. Please reload using the command: hw-module reload location r/s/CPU0 | This command requires reprogramming all the prefixes in the LC hardware. | Please reload each Engine 3 linecard using the command: hw-module reload location r/s/CPU0 | --
FWD_HAL-6-FASTCONVERGENCE_CLI_INFO | 6 | FORWARDING | WARNING: This command will take effect only after reloading the node. Please reload the node using the command hw-module reload location r/s/CPU0 | This command will take effect only after reloading the node. Please reload the node using the command hw-module reload location r/s/CPU0 | Please reload the node using the command hw-module reload location r/s/CPU0 | --
FWD_HAL-6-PD_UPDATE_TXLIST | 6 | FORWARDING | The number of TxList's for the IGP peer has reached its max | This is a PI error to be fixed in Release 42 | none | none
FWD_HAL-7-HW_OCE_NULL | 7 | FORWARDING | [chars] - GSR HAL internal error: hal object ([chars]) getting a NULL hw_oce | A runtime error occurred in GSR MPLS module.The reason for the failure is also displayed. Please call Cisco Support with the error information. | Please collect the logs mentioned in the required_info and contact support team. | Trouble-shooting wiki link: http://zed.cisco.com/confluence/display/GSRTR/C12000+MPLS+Forwarding
FWD_L2HAL-2-ACCESSOR | 2 | FORWARDING | Failed to access [chars] field of [chars] object, error: [dec] [chars] | A runtime error occurred while trying to access the specified field %s - Indicates the field that is accessed %s - Indicates the Specified Object %d - is the decoded reason %s - Indicates the reason for the failure | Copy the error message exactly as it appears on the console or in the system log. Please capture the following information on LC/Node where the problem occurred and call your Cisco Technical support - Console or system log information - show l2vpn platform trace hal all location <> - show l2vpn trace location <> | This error indicates that a run time error occurred while trying to access specified field of specified object in the Platform Independent SW Data Structures. Workaround is LC Reload.
FWD_L2HAL-2-ACTION_FAILED | 2 | FORWARDING | L2 HAL action [chars] update failed for [chars] [hex] error: [chars] | A runtime error occurred in GSR L2HAL module.The reason for the failure is also displayed. | Copy the error message exactly as it appears on the console or in the system log, call your Cisco technical support representative and provide the representative with the gathered information. | --
FWD_L2HAL-2-BACKWALK_ERR | 2 | FORWARDING | Backwalk on [dec] object due to [chars] event failed, error: [dec] [chars] | A runtime error occurred while trying to while trying to walk and update dependent objects. %s - Indicates the Specified Object being accessed %s - Indicates the Specified Object %d - is the decoded reason %s - Indicates the reason for the failure A runtime error occurred while trying to walk and update dependent objects in the forwarding chain. The reason for the failure is also displayed. | Copy the error message exactly as it appears on the console or in the system log. Along with the above, provide the following information on LC/Node where the problem occurred. Call your Cisco Technical support - sh l2vpn platforms trace hal all location <>, - sh l2vpn trace hal walker all location <loc>' - show l2vpn trace location <> | This error indicates that a run time error occurred while trying to walk and update dependent objects in the forwarding chain.
FWD_L2HAL-2-CONFIG_NOT_SUPPORTED | 2 | FORWARDING | Engine 3 LC cannot be edge and core simultaneously. Revert those configs. | A runtime error occurred in GSR L2HAL module.The reason for the failure is also displayed. | Revert the config wherever the same LC is configured as both edge facing and core facing card. | A runtime error occurred in GSR L2 FIB module. The error means that the Engine 3 LC cannot be edge and core facing Linecard Simultaneously. Configs have to be reverted. If the error is still seen after that, collect the following - Console or system log information - Show running config
FWD_L2HAL-2-CONFIG_NOT_VALID | 2 | FORWARDING | Engine 3 LC cannot have different types of encaps under same bridge domain. Revert those configs. | A runtime error occurred in GSR L2HAL module.The reason for the failure is also displayed. | Revert the configs wherever the LC have different types of encapsulation under same bridge domain. | --
FWD_L2HAL-2-HW_OCE_NULL | 2 | FORWARDING | [chars] - GSR L2 HAL internal error: hal object ([chars]) getting a NULL hw_oce | A runtime error occurred in GSR MPLS module. %s - Indicates the function where the error is seen %s - Indicates the object being accessed. | Copy the error message exactly as it appears on the console or in the system log. Along with above provide capture the following information on LC/Node where the problem occurred and call Cisco Technical Support. - show l2vpn platforms trace hal all location <>, - show l2vpn platforms trace hal atom all location <>, - show l2vpn trace location <> - show running config | A runtime error occurred in GSR MPLS module. This error means that the NHOP that is configured is not able to be reached and pseudowire will not come UP. Check if the configuration regarding the nexthop and OSPF/MPLS configuration is correct. Else, collect the above outputs.
FWD_L2HAL-2-INIT | 2 | FORWARDING | [chars], error: [dec] [chars] | A runtime error occurred while initializing GSR Layer 2 VPN Hardware Abstraction Layer (L2 HAL) module. %s - Indicates the Specific Error seen. %d - is the decoded reason %s - Indicates the reason for the failure | Copy the error message exactly as it appears on the console or in the system log, Call your Cisco Technical support. | A runtime error occurred while initialiaing GSR Layer 2 VPN Hardware Abstraction Layer (L2 HAL) module. The L2FIB process would be killed and restarted again. If the problem happens again, LC reload should solve the issue. Otherwise, router reload. Report this to Engineering. Use Topic to search for a similar DDTS. If you find none, write a DDTS for this problem.
FWD_L2HAL-2-INVALID_PARENT_OBJ | 2 | FORWARDING | GSR L2 FIB internal error: [chars] failed to get parent [chars] obj - [chars] | A runtime error occurred in GSR L2 FIB module. %s - Indicates the internal HAL object being accessed %s - Indicates whether it is 'FWD_WALK' or 'BACK_WALK' %s - Indicates the reason for failure. | Copy the error message exactly as it appears on the console or in the system log. Also, provide the captures of the following on LC/Node where the issue is seen and call Cisco Technical Support. - console logs or system log - show running config - show l2vpn platform trace hal all location <> | This error indicates an internal L2HAL problem that cannot find the parent of the specified object. This could be service impacting. Check if L2VPN is down because of this. If yes, please collect the above outputs.
FWD_L2HAL-2-MQOS | 2 | FORWARDING | [chars], error: [dec] [chars] | A runtime error occurred while initalizing GSR Layer 2 VPN Hardware Abstraction Layer (L2 HAL MCAST QoS) Multicast QoS module. %s - Indicates the place where error is seen %d - Is the decoded error code %s - Indicates the reason for failure | Copy the error message exactly as it appears on the console or in the system log. provide the following captures on the corresponding LC/Node and call your Cisco Technical support. - show l2vpn platform trace hal all location <> - show l2vpn trace all location <> | This error indicates a runtime error in initializing L2HAL Multicast QoS module. No action is required as the retry will re-initialize the module. If it does not recover, collect the above above traces.
FWD_L2HAL-2-SHMWIN_ERR | 2 | FORWARDING | [chars], error: [dec] [chars] | A runtime error occurred while operating on a shared memory window. %s - Indicates where the error is seen %d - Is the decoded error code %s - Indicates the reason for failure. | Copy the error message exactly as it appears on the console or in the system log. Please capture the following information on LC/Node where the problem occurred and call Cisco Technical support. - Console or system log information - show l2vpn platform trace hal all location <> | This error indicates that a runtime error occurred while operating on shared memory window. Workaround is LC reload.
FWD_L2HAL-6-DUPLICATE_BIND | 6 | FORWARDING | L2 HAL duplicate bind received for [chars] object [hex] | A transient error occurred while initializing GSR Layer 2 VPN Hardware Abstraction Layer (L2 HAL) module. The reason for the failure is displayed. No action is required as this does not affect the forwarding operation. | Copy the error message exactly as it appears on the console or in the system log, call your Cisco technical support representative and provide the representative with the gathered information. | --
FWD_L2HAL-6-INIT_RETRY | 6 | FORWARDING | [chars], error: [dec] ([chars]) | A transient error occurred while initializing GSR Layer 2 VPN Hardware Abstraction Layer (L2 HAL) module. %s - Indicates what has failed to INIT %d - Is the decoded reason %s - Indicates the reason for failure No action is required as this initialization will be retried. | please provide the following captures on the corresponding LC/Node - show l2vpn platform trace hal all location <> - show l2vpn trace all location <> | This error indicates that an error has occurred while initializing GSR Layer 2 VPN Hardware Abstraction Layer (L2HAL) module. No action is required as the retry will re-initialize the module.
GSR_AIB-3-PRINT_FUNC | 3 | FORWARDING | GSR PRINT FUNC: default type: [dec], length [dec]\n | The print function failed. | Copy the error message exactly as it appears on the console or in the system log, call your Cisco technical support representative and provide the representative with the gathered information. | A failure reason is included in the message. If resources are unavailable, this is expected. Otherwise a DDTS should be filed. Report this to Engineering. Use Topic to search for a similar DDTS. If you find none, write a DDTS for this problem.
HAL_PDFIB-3-PCI_LIB_INIT | 3 | FORWARDING | Booster PCI Lib Init failed | Failed to initialize the PCI. | Copy the error message exactly as it appears on the console or in the system log, call your Cisco technical support representative and provide the representative with the gathered information. | A failure reason is included in the message. If resources are unavailable, this is expected. Otherwise a DDTS should be filed. Report this to Engineering. Use Topic to search for a similar DDTS. If you find none, write a DDTS for this problem.
HAL_PDFIB-4-PD_UPDATE_IFH | 4 | FORWARDING | [chars] FIB object [chars], action [chars], HAL_OBJ [chars], Ctx 0x[pointer] FIB Ctx [hex], ifh [hex], error1 [chars], error2 [chars] | This is a supplementary error message generated by c12000 platform FIB mgr to provide additional information with platform specific error codes. We would expect platform independent FIB Mgr generate the main error message FORWARDING FIB PLATF_UPD_FAIL to drive main error message. | Please collect console logs and identify both PD_UPDATE failure and FIB PLATF_UPD_FAIL messge to correlate the root cause of the failure. Recommende action need to be driven as per the 'FORWARDING FIB PLATF_UPD_FAIL' message. | Collect FIB CEF trace and C12000 forwarding trace using 1. show gsr forwarding trace error loc 2. show cef trace error loc
HAL_PDFIB-6-PD_UPDATE | 6 | FORWARDING | [chars] FIB object [chars], action [chars], HAL_OBJ [chars], Ctx 0x[pointer] FIB Ctx [hex], error [chars] | This is a supplementary error message generated by c12000 platform FIB mgr to provide additional information with platform specific error codes. We would expect platform independent FIB Mgr generate the main error message FORWARDING FIB PLATF_UPD_FAIL to drive main error message. | Please collect console logs and identify both PD_UPDATE failure and FIB PLATF_UPD_FAIL messge to correlate the root cause of the failure. Recommende action need to be driven as per the 'FORWARDING FIB PLATF_UPD_FAIL' message. | Collect FIB CEF trace and C12000 forwarding trace using 1. show gsr forwarding trace error loc 2. show cef trace error loc
IP_TUNNEL_MA_LTRACE-7-INIT | 7 | FORWARDING | ltrace_init failed for '[chars]': [chars] | Initialization failed. Both the initialization type and the error code are displayed. The sysmgr process will restart the ip_tunnel if this condition happens. | None | --
IP_TUNNEL-3-BW_NOTIFY | 3 | FORWARDING | Failed to send bandwidth notification for tunnel-ip [unsigned int]. [chars] | Failed to send the bandwidth notification to its clients for the specified tunnel. The configured bandwidth (or default bandwidth if not configured) for this tunnel will not take effect. | Remove and reconfigure the tunnel. | --
IP_TUNNEL-3-CHKPT | 3 | FORWARDING | Failed to [chars] checkpoint for tunnel-ip [unsigned int]. [chars] | Failed to write/delete the checkpoint entry for the specified tunnel. This may result in inconsistent state after tunl_gre_ma restarts. | Remove and reconfigure the specified tunnel. | --
IP_TUNNEL-3-DB_ADD | 3 | FORWARDING | Tunnel-IP MA: Failed to add tunnel-ip [unsigned int] to [chars] database. [chars] | IP tunnel MA failed to add a tunnel to one of its databse. This may result in inconsistent behavior for this tunnel. It may cause errors while modifying/deleting this tunnel. | Collect the Debugs. Restart tunnel GRE MA process by executing the following command. <CmdBold>process restart tunl_gre_ma<NoCmdBold> | The problem is with tunnel/gre module. TAC can contact BU for furher details.
IP_TUNNEL-3-DEST_LOCAL | 3 | FORWARDING | Tunnel-IP MA: Interface tunnel-ip [unsigned int] uses destination [chars], which is a local IP address on interface <<CH[hex]>>. This is not allowed and tunnel interface state will remain DOWN. | It is invalid for a tunnel destination to be a local IP address. When this message is displayed, the user must change the tunnel destination or change the IP address on the local interface. When this is corrected, the tunnel will re-evaluate its state and come UP if other criteria for tunnel to be up are satisfied. | Change the tunnel destination or change the IP address on local interface. | --
IP_TUNNEL-3-DEST_TUNL | 3 | FORWARDING | Tunnel-IP MA: Interface tunnel-ip [unsigned int] with destination [chars] has route over another tunnel, interface '<<CH[hex]>>'. This is not allowed and the tunnel interface state will remain DOWN. | On some platforms, it is not allowed for a tunnel to be reachable through another tunnel. This is because the platform has to encapsulate the packet more than once on the same router. When this message is displayed, the user must change the tunnel destination or change the route for tunnel destination address. When this is corrected, the tunnel will re-evaluate its state and come UP if other criteria for tunnel to be up are satisfied. | Change the tunnel destination or change the route for tunnel destination. So that the tunnel destination address is reachable but not over another tunnel. | --
IP_TUNNEL-3-DLL_INIT | 3 | FORWARDING | Tunnel-IP Lookup DLL failed to initialize [chars]: '[chars]'. | Tunnel IP Lookup DLL failed to initialize a critical component and might not function properly. | Please provide the output of the following command: <CmdBold>show tech-support tunnel-ip<NoCmdBold> | --
IP_TUNNEL-3-EA_NOMEM | 3 | FORWARDING | Tunnel-IP EA failed to allocate %zu bytes of memory: '[chars]' | The Tunnel-IP EA process could not allocate memory needed to update tunnel interface. | Check the box for processes with excessive memory in the location as seen in error message. | Either the box needs more memory, or there is a memory leak in some process in the system, or some process is hogging all the memory.
IP_TUNNEL-3-EA_RETRY_FAILED | 3 | FORWARDING | Tunnel-IP EA failed to program interface <<CH[hex]>> after [unsigned int] retries: [chars]. | The Tunnel-IP EA has failed to program a tunnel interface after 1 or more retries. | Shut and no shut the tunnel interface. If the problem persists, remove and re-configure the tunnel interface. | Hardware programming has failed in Platform. Tunnel EA traces will have more information about failure.
IP_TUNNEL-3-EAIDB | 3 | FORWARDING | EA IDB error: [chars] | This message indicates that an error has occurred in IP Tunnel Execution Agent IDB. IDB can't be found or created. Particular reason is included in this message. | Please restarting IP Tunnel Execution Agent with the command <CmdBold>process restart ip_tunnel_ea location <node id><NoCmdBold>. If the problem persists, please contact Cisco TAC and provide this message text as well as the information specified in required_info section. | --
IP_TUNNEL-3-EAINIT | 3 | FORWARDING | Error initializing EA of IP Tunnel: [chars] | This message indicates that initialization of IP Tunnel's Execution Agent failed. Particular reason is included in the message. This error prevents IP Tunnel from functioning | Please try restarting ip_tunnel_ea process with the command <CmdBold>process restart ip_tunnel_ea location <node id><NoCmdBold>. If the problem persists, please contact Cisco TAC and provide this message text as well as the information specified in required_info section. | --
IP_TUNNEL-3-ENS_READ | 3 | FORWARDING | Client [chars] failed to read data from server (ip_tunnel_ma) : [chars] | This message indicates that a client process issued ens_read and it failed. This failure is because the server, IP Tunnel Management Agent, is either busy or there is problem in GSP communicatoin. | Please try restarting the client process with command <CmdBold>process restart <process name> location <node id><NoCmdBold>. Process name and location are included in the message already. If the problem persists, please contact Cisco TAC and provide this message text as well as the information specified in required_info section. | --
IP_TUNNEL-3-EVENTMGR | 3 | FORWARDING | Error from Event_Manager: [chars] [[dec]: [chars]] | This message indicates that an unexpected event has been delivered to the process that printed this message. An error occurred within event manager. | Please contact Cisco TAC and provide this message text as well as the information specified in required_info section. | --
IP_TUNNEL-3-FEA | 3 | FORWARDING | FEA internal error: [chars] | This message indicates that IP Tunnel Execution Agent process can't synchronize with FEA. | Please try restarting IP Tunnel Execution Agent process with the command <CmdBold>process restart ip_tunnel_ea location <node id><NoCmdBold> If the problem persists, please contact Cisco TAC and provide this message text as well as the information specified in required_info section. | --
IP_TUNNEL-3-IF_CREATE | 3 | FORWARDING | Failed to create interface for tunnel-ip [unsigned int]. [chars] | An error was encountered in creating the interface for the specified tunnel. | Remove and reconfigure the tunnel which is failed. | show tech-support pfi show tech-support tunl_gre_ma location show ip trace ma all
IP_TUNNEL-3-IF_DELETE | 3 | FORWARDING | Failed to delete interface for tunnel-ip [unsigned int]. [chars] | An error was encountered in deleting the interface for the specified tunnel. | Restart tunnel GRE MA process by executing the following command. <CmdBold>process restart tunl_gre_ma<NoCmdBold> | show tech-support pfi show tech-support tunl_gre_ma location show ip trace ma all
IP_TUNNEL-3-IMPSERVER | 3 | FORWARDING | IMP Server error: [chars] [[dec]: [chars]] | This message indicates that an error has occurred in IMP Server. Particular failure reason is included in the message. This error happens when IP Tunnel Execution Agent tries to connect to IMP server. | Please try restarting IP Tunnel Execution Agent process with the command <CmdBold>process restart ip_tunnel_ea location <node id><NoCmdBold> If the problem persists, please contact Cisco TAC and provide this message text as well as the information specified in required_info section. | --
IP_TUNNEL-3-IPT_DEBUG | 3 | FORWARDING | IP Tunnel debug initialization: [chars] [[dec]: [chars]] | This message indicates that an error has occurred during the initialization of the debug events for IP tunnel. Specific event type is included in the message. This error prevents IP Tunnel from printing debug messages if the corresponding debug flags are turned on. | This failure occurs during process initialization. Please try restarting the process that printing this message with the command <CmdBold>process restart <process name> location <node id><NoCmdBold> If the problem persists, please contact Cisco TAC and provide this message text as well as the information specified in required_info section. | --
IP_TUNNEL-3-KA_CFG_ENQUEUE | 3 | FORWARDING | Failed to enqueue keep-alive event '[chars]' for tunnel-ip [unsigned int]. [chars] | Failed to send the specified event from tunl_gre_ma's main thread to the keep-alive thread or vice-versa. This may result in errorneous keep-alive behavior for the tunnel specified. | Recommeded action is to disable the Keep-alive on tunnel. If keep-alive is a must, restart the process using following command. <CmdBold>process restart tunl_gre_ma<NoCmdBold> | --
IP_TUNNEL-3-KA_ERR | 3 | FORWARDING | Tunnel-IP MA: Keep-alive is not supported for tunnel-ip [unsigned int] as tunnel key is configured | Keep-alives should not be configured on a GRE tunnel on which Key is configured. This is a system limitation. Corresponding tunnel interface will go down if keep-alive and tunnel key both are configured on a tunnel. | Either remove Keep-alive or tunnel key configuration on the corresponding tunnel. | --
IP_TUNNEL-3-MA_NOMEM | 3 | FORWARDING | Tunnel-IP MA failed to allocate %zu bytes of memory: '[chars]' | The Tunnel-IP MA process could not allocate memory needed to update tunnel interface. | Check the router for processes with excessive memory in the location as seen in the error message. | Either the box needs more memory, or there is a memory leak in some process in the system, or some process is hogging all the memory.
IP_TUNNEL-3-MA_STATE | 3 | FORWARDING | Tunnel-IP MA process failed to update the interface state of tunnel-ip [unsigned int]: '[chars]' | The Tunnel-IP MA process failed to update the state of a tunnel interface. | Collect debugging information, remove tunnel interface, re-create tunnel interface. | Collect the folowing Debugs: show running configuration show tech pfi show tunnel ip trace ma all
IP_TUNNEL-3-MA_STATE_BULK | 3 | FORWARDING | Tunnel-IP MA process failed to update the state of [unsigned int] interfaces: '[chars]' due to internal system error | The Tunnel-IP MA process failed to update the state of interfaces. | Collect debugging information, remove tunnel interface, re-create tunnel interface. | Please collect the output of the following commands: show running configuration show tech pfi show ip trace ma all
IP_TUNNEL-3-MAINIT | 3 | FORWARDING | Error initializing MA of IP Tunnel: [chars] [[dec]: [chars]] | This message indicates that initialization of IP Tunnel's Management Agent failed. Particular reason is included in the message. This error prevents IP Tunnel from functioning. | Please try restarting ip_tunnel_ma process with the command <CmdBold>process restart ip_tunnel_ma<NoCmdBold> If the problem persists, please contact Cisco TAC and provide this message text as well as the information specified in required_info section. | --
IP_TUNNEL-3-MEM | 3 | FORWARDING | Memory operation error: [chars] | This message indicates that an error has occurred during memory allocation. This error is due to insufficient memory available in the system. | Please contact Cisco TAC and provide this message text as well as the information specified in required_info section. | --
IP_TUNNEL-3-NETIOIDB | 3 | FORWARDING | NetIO IDB error: [chars] | This message indicates that NetIO IDB can't be found by the process that printed this message. | Please contact Cisco TAC and provide this message text as well as the information specified in required_info section. | --
IP_TUNNEL-3-P2MP_TUNNEL | 3 | FORWARDING | Failed to process P2MP tunnel updates: [chars] [[dec]: [chars]] | This message indicates that an error has occurred when processing P2MP tunnel updates. | The P2MP tunnel failed to program the tunnel information updates. Please try shutting down and turning on the tunnel source interface with commands (in interface config mode) <CmdBold>shutdown<NoCmdBold> and <CmdBold>no shutdown<NoCmdBold>. If the problem persists after the above two operations, please try restarting the IP Tunnel Execution Agent process with the command <CmdBold>process restart ip_tunnel_ea location <node id><NoCmdBold> If the problem persists even after restarting process, please contact Cisco TAC and provide this message text as well as the information specified in required_info section. | --
IP_TUNNEL-3-SRC_DST_CONFLICT | 3 | FORWARDING | Tunnel-IP MA: Interface tunnel-ip [unsigned int] uses source [chars] and destination [chars] which is in conflict with another tunnel-ip [unsigned int] with the same source-destination pair. tunnel-ip [unsigned int] state will remain DOWN because of this conflict. | It is not allowed to configure a tunnel with same pair of source and destination as an existing tunnel in the system. On display of this message user must change the source address or destination address to a unique pair of addresses that does not exist in the system. On successful resolution of this conflict, the tunnel interface state will be set back to UP state, provided the other criteria to bring up the interface are satisfied. | Modify source or destination address of the tunnel that caused the conflict to make a unique pair of source and destination that does not exist on any other tunnel on the box. | --
IP_TUNNEL-4-DECAP | 4 | FORWARDING | IP Tunnel Decapsulation fail: [chars] [[dec]: [chars]] | This message indicates that an error has occurred during packet decapsulation. Particular reason is included in the message. | Please contact Cisco TAC and provide this message text as well as the information specified in required_info section. | --
IP_TUNNEL-4-EA_INIT | 4 | FORWARDING | Tunnel-IP EA process failed to initialize [chars]: '[chars]' | The Tunnel-IP EA process failed to initialize a critical component. The process cannot proceed and will restart to recover. | Copy the error message exactly as it appears on the console or in the system log, call your Cisco technical support representative and provide the representative with the gathered information. | --
IP_TUNNEL-4-EA_RETRY | 4 | FORWARDING | Tunnel-IP EA has retried [unsigned int] times to update interface <<CH[hex]>>. | The Tunnel-IP EA process has retried programming tunnel interface(s) because other processes are not ready. | If the retry does not succeeded in some time, remove and re-create the tunnel. | None.
IP_TUNNEL-4-ENCAP | 4 | FORWARDING | IP Tunnel Encapsulation fail: [chars] | This message indicates that an error has occurred when IP Tunnel Execution Agent was creating encapsulation header for payload traffic. Particular failure reason is included in the message. | Please contact Cisco TAC and provide this message text as well as the information specified in required_info section. | --
IP_TUNNEL-4-FIB_CONNECTION | 4 | FORWARDING | FIB Initialization failed: [chars] [[dec]: [chars]] | This message indicates that an error has occurred when initializing FIB event connection. Particular failure reason is included in the message. | This error occurs during process initialization. Please try restarting IP Tunnel Execution Agent process with the command <CmdBold>process restart ip_tunnel_ea location <node id><NoCmdBold> If the problem persists, contact Cisco TAC and provide this message text as well as the information specified in required_info section. | --
IP_TUNNEL-4-INIT | 4 | FORWARDING | Tunnel-IP MA process failed to initialize the state of [chars]: '[chars]' | The Tunnel-IP MA process failed to initialize a critical component. The process cannot proceed and will restart to recover. | No action is required. | None
IP_TUNNEL-5-EA_SHM_RESET | 5 | FORWARDING | Tunnel-IP EA shared memory reset complete | The Tunnel-IP EA needed to reset its shared memory due to a non-graceful reset scenario. The Tunnel-IP EA may have crashed due to a problem in its own process, or it may have induced a crash on itself due to a critical client error. | Copy the error message exactly as it appears on the console or in the system log, call your Cisco technical support representative and provide the representative with the gathered information. | None.
IPT_EA_LTRACE-3-INIT | 3 | FORWARDING | ltrace initialization failed for '[chars]': [chars] | This message indicates that ltrace initialization failed. Both the initialization type and the particular reason are displayed. This error prevents IP Tunnel Execution Agent process from printing ltrace information. | Please try restarting IP Tunnel Execution Agent process with the command <CmdBold>process restart ip_tunnel_ea location <node id><NoCmdBold>. If the problem persists, please contact Cisco TAC and provide this message text as well as the information specified in required_info section. | --
PBR-3-EA_ALLOC | 3 | FORWARDING | Failed to alloc ([unsigned int] hdr) + ([unsigned int] items)*([unsigned int] bytes) = ([unsigned int] total bytes) for '[chars]', errno [hex]:[chars]. | This message indicates that the pbr_ea process has failed to allocate memory. This may be due to low memory conditions on this particular node, or pbr_ea may be using more memory than it is allowed. | Reduce system scale. If the problem persists even with reduced system scale, please contact Cisco TAC. | None
PBR-3-EA_DROP | 3 | FORWARDING | Dropping invalid packet for interface <<CH[hex]>> ([hex]). | This message indicates that PBR failed to process an invalid packet. The expected forwarding action will not be taken. | An error may have occurred in the hardware or lower layer processes. Invalid packets are delivered to pbr_ea. Please collect the information specified in required_info section and contact Cisco TAC. | None
PBR-3-EA_EVM | 3 | FORWARDING | Failed to receive event from EVM, [hex]:[chars]. | This message indicates that the event processing infra has returned an error. Particular reason is included in the message. | Allow PBR EA to restart with the command <CmdBold>process restart pbr_ea location <node id><NoCmdBold> If the problem persists, contact Cisco TAC. | None.
PBR-3-EA_INIT | 3 | FORWARDING | Failed to initialize '[chars]', [hex]:[chars]. | This message indicates that an error has occurred during the 'pbr_ea' process initialization and it may prevent PBR from functioning. Particular reason is included in the message | Allow the 'pbr_ea' process to restart with the command <CmdBold>process restart pbr_ea location <node id><NoCmdBold>. If the problem persists, contact Cisco TAC. | None.
PBR-3-EA_SHUTDOWN | 3 | FORWARDING | Failed at '[chars]' during shutdown, [hex]:[chars]. | This messages indicates that a failure has occured while PBR is gracefully shutting down. Particular reason is included in the message. | Allow PBR EA to exit and validate with the command <CmdBold>show process pbr_ea location <node id><NoCmdBold>. If it does not exit, use <CmdBold>process restart pbr_ea location <node id><NoCmdBold> to recover. If the problem persists, contact Cisco TAC. | None.
PBR-3-MA_ALLOC | 3 | FORWARDING | Failed to alloc ([unsigned int] hdr) + ([unsigned int] items)*([unsigned int] bytes) = ([unsigned int] total bytes) for '[chars]', errno [hex]:[chars]. | This message indicates that the pbr_ma process has failed to allocate memory. This may be due to low memory conditions on this particular node, or pbr_ma may be using more memory than it is allowed. | Reduce system scale. If the problem persists even with reduced system scale, please contact Cisco TAC. | None
PBR-3-MA_EVM | 3 | FORWARDING | Failed to receive event from EVM, [hex]:[chars]. | This message indicates that the event processing infra has returned an error. Particular reason is included in the message. | Allow PBR MA to restart with the command <CmdBold>process restart pbr_ma location <node id><NoCmdBold> If the problem persists, contact Cisco TAC. | None.
PBR-3-MA_INIT | 3 | FORWARDING | Failed to initialize '[chars]', [hex]:[chars]. | This message indicates that an error has occurred during the 'pbr_ma' process initialization and it may prevent PBR from functioning. Particular reason is included in the message | Allow the 'pbr_ma' process to restart with the command <CmdBold>process restart pbr_ma location <node id><NoCmdBold>. If the problem persists, contact Cisco TAC. | None.
PBR-3-MA_SHUTDOWN | 3 | FORWARDING | Failed at '[chars]' during shutdown, [hex]:[chars]. | This messages indicates that a failure has occured while PBR is gracefully shutting down. Particular reason is included in the message. | Allow PBR MA to exit and validate with the command <CmdBold>show process pbr_ma location <node id><NoCmdBold>. If it does not exit, use <CmdBold>process restart pbr_ma location <node id><NoCmdBold> to recover. If the problem persists, contact Cisco TAC. | None.
CDM_CLI-7-BAD_BUFFER | 7 | HA | A client library returned an empty buffer: [chars] [chars] | A NULL pointer was encountered unexpectedly. | Collect system log information. | Report this to Engineering. Use Topic to search for a similar DDTS. If you find none, write a DDTS for this problem.
CDM_CLI-7-BUFFER_MISMATCH | 7 | HA | Buffer size mismatch: [dec]: [dec] | A NULL pointer was encountered unexpectedly. | Collect system log information. | Report this to Engineering. Use Topic to search for a similar DDTS. If you find none, write a DDTS for this problem.
CDM_CLI-7-INVALID_ARG | 7 | HA | An invalid argument was passed: [chars] | An argument was passed with an invalid value. | Collect system log information. | Report this to Engineering. Use Topic to search for a similar DDTS. If you find none, write a DDTS for this problem.
CDM_MEMMGR_HEAP-7-BAD_HEAPIDX | 7 | HA | Something is incosistent .heap index 0x%zx , seg [dec] , offset [dec] , segsize [dec] global chunk [dec], global pages mapped [dec] , my cur chunk [dec], my pages mapped [dec] | Internally heap pointers are kept as offset indices. A given heap index was found to be outside the heap. | Collect the 'show cdm trace jid all' output logs and contact TAC, if error persists. | --
CDM_MEMMGR_HEAP-7-BAD_HEAPPAGE | 7 | HA | Bad heap page block pointer: [chars]: [pointer] | A heap page address is misaligned or lies in some invalid range. | No action is required. | An internal error - Report this to Engineering. Use Topic to search for a similar DDTS. If you find none, write a DDTS for this problem.
CDM_MEMMGR_HEAP-7-BAD_HEAPPTR | 7 | HA | heap pointer cannot be mapped to segment offset: [pointer] | Internally heap pointers are kept as offset indices. A given heap pointer was found to be outside the heap. | No action is required. | An internal error - Report this to Engineering. Use Topic to search for a similar DDTS. If you find none, write a DDTS for this problem.
CDM_MEMMGR_HEAP-7-BAD_NCTDELETE | 7 | HA | Bad record pointer to free ([char]): [pointer] | Bad NCT record is being freed. | No action is required. | An internal error - Report this to Engineering. Use Topic to search for a similar DDTS. If you find none, write a DDTS for this problem.
CDM_MEMMGR_HEAP-7-CORRUPTION | 7 | HA | CDM heap corruption was detected ([chars]). Process will be cold restarted. | The process crashed during CDM heap modification, resulting in an unrecoverable heap. Process will be started from an empty heap. | Collect system log information. No action is required. | Report this to Engineering. Use Topic to search for a similar DDTS. If you find none, write a DDTS for this problem.
CDM_MEMMGR_HEAP-7-DATA_CORRUPTION | 7 | HA | Data corruption: [chars]: 0x[dec], 0x[dec], 0x[dec], 0x[dec] | Data corruption is detected in CDM data structures. This will generally result in a single process failure. | Collect system log information. No action is required. | Report this to Engineering. Use Topic to search for a similar DDTS. If you find none, write a DDTS for this problem.
CDM_MEMMGR_HEAP-7-MUNMAP | 7 | HA | unmap and reserve failed: addr [hex] len [dec], [chars] | When attempting to free memory that is no longer in use, the CDM library received an error from the kernel. | Collect system log information and forward to technical support. | An internal error - Report this to Engineering. Use Topic to search for a similar DDTS. If you find none, write a DDTS for this problem.
CDM_MEMMGR_HEAP-7-NCT_BIGNEW | 7 | HA | NCT: requested size too large: %zd | Higher layers of heap are requesting a size for a variable-size record that is too large. | No action is required. | An internal error - Report this to Engineering. Use Topic to search for a similar DDTS. If you find none, write a DDTS for this problem.
CDM_MEMMGR_HEAP-7-OBJ_NOT_FOUND | 7 | HA | Objid [hex] in table [hex] could not be found | The object could not be found in the given table when attempting to map the object ID to a memory address. | No action is required. | An internal error - Report this to Engineering. Use Topic to search for a similar DDTS. If you find none, write a DDTS for this problem.
CDM_MEMMGR_HEAP-7-PROC_RUNNING | 7 | HA | CDM segment operation failed: Process [chars] tag [chars] is running on node [chars]. | A request to move or copy CDM data from one node to another has failed because an instance of the process is running on the destination node. | Determine why the process is running on the destination node. | There are most likely duplicate copies of the process running.
CDM_MEMMGR_HEAP-7-SEGMENT_RENAMED | 7 | HA | CDM file [chars] has been renamed to [chars] for later analysis due to corruption found during restart. | A corrupted CDM segment has been renamed for later analysis. | Collect system log information. No action is required. | Report this to Engineering. Use Topic to search for a similar DDTS. If you find none, write a DDTS for this problem.
CDM_MEMMGR_HEAP-7-TBL_OBJ_SEG_MISMATCH | 7 | HA | Tblid [hex] objid [hex] segment mismatch (tbl-seg [dec] obj-seg [dec]) | When the table ID and object ID are mapped to segment numbers, they do not match. Since an object belongs to a table and therefore resides in the same segment, this indicates a coding error. | No action is required. | An internal error - Report this to Engineering. Use Topic to search for a similar DDTS. If you find none, write a DDTS for this problem.
CDM_MEMMGR_UTIL-3-ASSERT_MSG | 3 | HA | [chars].[dec]: hit assert condition. 'val1=[hex]' expected to be [chars] 'val2=[hex]' | Cdm hit an internal assert.Some api call didnot work as expected. assert will generate core dump. | If the message recurs, copy the error message exactly as it appears on the console or in the system log, call your Cisco technical support representative and provide the representative with the gathered information. | cdm hit an internal assert because an unexpected condition occurred. The assert condition hit because some error condition in code.
CDM_MEMMGR_UTIL-3-MQ_OPEN | 3 | HA | [chars]() could not open mqueue pid/chid [dec]/[dec]. | Process hit a messege queue error. | Restart the process. If error persists, contact TAC with 'show cdm trace jid all' logs. | Collect 'show cdm trace jid all' logs and file ddts if error is seen multiple times. Please refer the below wiki: http://wwwin-eng.cisco.com/Eng/OIBU/WWW/sprsg-triage/material/infra-cdm.html
CDM_MEMMGR_UTIL-3-MQ_SEND | 3 | HA | [chars]() mq_send() mqd: [dec] error: [chars] | Process hit a messege queue error. | Restart the process. If error persists, contact TAC with 'show cdm trace jid all' logs. | Collect 'show cdm trace jid all' logs and file ddts if error is seen multiple times. Please refer the below wiki: http://wwwin-eng.cisco.com/Eng/OIBU/WWW/sprsg-triage/material/infra-cdm.html
CDM_MEMMGR_UTIL-5-LTRACE_INIT2 | 5 | HA | ltrace_init2 for [chars] trace failed | Failed to register ltrace context structure. Tracing will not be functioning properly. | Tracing will not work properly. Process will proceed running. Can restart the process to overcome this issue. IF error persists.Collect the error log with return value and core dump of the process | collect core dump of process and file ddts if error is seen multiple times
CDM_MEMMGR_UTIL-7-COLD_RESTART | 7 | HA | Process has been restarted without CDM data due to request from sysmgr | Due to too many contiguous failed restarts, sysmgr has requested that the process be restarted without CDM data. | No action is required. | Report this to Engineering. Use Topic to search for a similar DDTS. If you find none, write a DDTS for this problem.
CDM_MEMMGR_UTIL-7-COLD_RESTART_IGNORED | 7 | HA | Ignoring sysmgr cold restart flag | The process has failed to restart multiple times. By design, the process will continue to restart with its existing CDM data. | Analyze the restart failure and take appropriate recovery action. | --
CDM_MEMMGR_UTIL-7-DEBUG_REGISTER | 7 | HA | Debug register failed ([hex]): [chars] | Registration of debug services failed. | Copy the error message exactly as it appears on the console or in the system log, call your Cisco technical support representative and provide the representative with the gathered information. | --
CDM_MEMMGR_UTIL-7-DUP_KEY | 7 | HA | [chars]: User key [dec] is in use by object [hex] in table [hex] | A client of the CDM library attempted to create an object with a key that was already in use. | No action is required. | --
CDM_MEMMGR_UTIL-7-INIT_ERROR | 7 | HA | initialization error: [chars]: [dec] ([chars]) | An error was encountered during intialization of the CDM library. The message should indicate the error condition. This is most likely due to a coding error. | If the message recurs, copy the error message exactly as it appears on the console or in the system log, call your Cisco technical support representative and provide the representative with the gathered information. | Report this to Engineering. Use Topic to search for a similar DDTS. If you find none, write a DDTS for this problem.
CDM_MEMMGR_UTIL-7-NOT_IMPLEMENTED | 7 | HA | function not implemented yet: [chars] | Unimplemented functionality. | If the message recurs, copy the error message exactly as it appears on the console or in the system log, call your Cisco technical support representative and provide the representative with the gathered information. | An internal error - Report this to Engineering. Use Topic to search for a similar DDTS. If you find none, write a DDTS for this problem.
CDM_MEMMGR_UTIL-7-REGISTRATION | 7 | HA | Error during table registration: [chars]: name: [dec] version: [dec] | An error was encountered during table registration. The message should indicate the error condition. This is most likely due to a coding error. | If the message recurs, copy the error message exactly as it appears on the console or in the system log, call your Cisco technical support representative and provide the representative with the gathered information. | Report this to Engineering. Use Topic to search for a similar DDTS. If you find none, write a DDTS for this problem.
CDM_MEMMGR_UTIL-7-SYSERR | 7 | HA | OS/System error: [chars]: [dec] ([chars]) | This message signals an unrecoverable condition reported from the underlying system services. The severity of such errors cannot be determined locally by CDM, so it treats them all such conditions as non-fatal, transient errors. The CDM user must abort its immediate operation. | If the message recurs, copy the error message exactly as it appears on the console or in the system log, call your Cisco technical support representative and provide the representative with the gathered information. | cdm hit an internal system error. Report this to Engineering. Use Topic to search for a similar DDTS. If you find none, write a DDTS for this problem.
CDM_MEMMGR_UTIL-7-UNEXPECTED | 7 | HA | Unexpected: [chars]: [chars]: [hex] | An unexpected condition encountered. This is not necessarily an error, but may help with debugging other problems elsewhere. | If the message recurs, copy the error message exactly as it appears on the console or in the system log, call your Cisco technical support representative and provide the representative with the gathered information. | cdm hit an unexpected condition . Report this to Engineering. Use Topic to search for a similar DDTS. If you find none, write a DDTS for this problem.
CDM_MEMMGR_UTIL-7-WARNING | 7 | HA | Warning: [chars]: [chars]: 0x%zx | This provides information about non-error conditions which may even be expected under certain circumstances. Nevertheless, these are not considered 'desirable' conditions. | Collect system log information. No action is required. | Report this to Engineering. Use Topic to search for a similar DDTS. If you find none, write a DDTS for this problem.
CDM_TDM-7-BAD_ALIGNMENT | 7 | HA | Index not aligned: 0x%zx | A heap index was not word aligned. | No action is required. | Report this to Engineering. Use Topic to search for a similar DDTS. If you find none, write a DDTS for this problem.
CDM_TDM-7-COLD_RESTART | 7 | HA | Cold restart: Reason: [chars]: Application [chars]: table [dec]: version [dec] | A process failed to restore state from a table in the CDM store. | No action is required. | Report this to Engineering. Use Topic to search for a similar DDTS. If you find none, write a DDTS for this problem.
CDM_TDM-7-DUP_TABLE | 7 | HA | Duplicate table found: Application [chars], table [dec] | During registration, two copies of a table were found in the CDM store at the same version. This indicates corruption in the CDM store. | No action is required. | Report this to Engineering. Use Topic to search for a similar DDTS. If you find none, write a DDTS for this problem.
CDM_TDM-7-NO_TRANSLATOR | 7 | HA | No translator found: [chars]: [chars]: [chars] | A required translator was not loaded. | No action is required. | Report this to Engineering. Use Topic to search for a similar DDTS. If you find none, write a DDTS for this problem.
CDM_TDM-7-NOT_INDEXED | 7 | HA | unable to setup index structure for indexed table: [chars]: [hex]: [dec] | Errors (most likely lack of memory) prevent CDM from creating an index structure associated with an indexed table. This condition does not affect the functionality at all, only the performance will suffer. | The CDM software will periodically try again to set up the index structure. So, in general no action is required. | Report this to Engineering. Use Topic to search for a similar DDTS. If you find none, write a DDTS for this problem.
CDM_TDM-7-OBJ_COUNT | 7 | HA | table object count not correct: [hex]: [dec] (!= [dec]) | A table's object count is not what it's supposed to be. This is an internal accounting error and does not cause any problems inside CDM, but it may cause applications which depend on this accounting info to mis-behave. | No action is required. | Report this to Engineering. Use Topic to search for a similar DDTS. If you find none, write a DDTS for this problem.
CDM_TDM-7-OBJ_LEN | 7 | HA | Bad object length: [chars] tblname: [hex]: object size: [dec] record length: [dec] | An object save or get operation is being done with the wrong length buffer. This points to a logical bug in the client application. | No action is required. | Report this to Engineering. Use Topic to search for a similar DDTS. If you find none, write a DDTS for this problem.
CDM_TDM-7-REG_MISMATCH | 7 | HA | table attributes changed upon re-register: <[hex], [hex]> | An application is trying to register for its table. A table with the same <name, version> exists, but other attributes have changed, so the table is not allowed to be used. | No action is required. | An internal development error - Report this to Engineering. Use Topic to search for a similar DDTS. If you find none, write a DDTS for this problem.
CDM_TDM-7-TRANSLATION_FATAL | 7 | HA | Fatal translation error: [hex] | An error occurred during data translation. The process will restart without CDM data. | No action is required. | Report this to Engineering. Use Topic to search for a similar DDTS. If you find none, write a DDTS for this problem.
CHKPT_BASIC-3-ASSERT_MSG | 3 | HA | Checkpoint hit an assert condition, returned 'val=[hex]' | Checkpoint related internal data structures gone wrong. Checkpoint cannot continue further hence, process will crash and restart immediately after this message. | Please collect console logs during the crash, corefile and contact support. | Checkpoint code hit an internal assert because an unexpected condition occurred. Please collect console logs during the crash and corefile. Please refer to the below link before contacting q-chkpt@cisco.com http://wikicentral.cisco.com/display/NOSINFRA/Defect+filing+guidelines+-+Checkpoint
CHKPT_BASIC-3-SHM_SEGMENTS | 3 | HA | [chars]:[dec]: chk_shmheap_seg_unlink(FALSE,[dec],FALSE) returned rc=[dec], errno=[dec]([chars])\n | Unlink of shared memory segments failed. While initializing checkpoint. | The process shared segments are not unlinked. Process will take care of unlinking in other possible way. If the error is reported 2-3 times more . Collect system log and show tech-support and Contact TAC. | Collect system log and show tech-support. file ddts if error is seen multiple times.
CHKPT_BASIC-5-LTRACE_INIT2 | 5 | HA | ltrace_init2 for [chars] trace failed | Failed to register ltrace context structure. Tracing will not be functioning properly. | Tracing will not work properly. Process will proceed running. Can restart the process to overcome this issue. IF error persists.Collect the error log with return value and core dump of the process | collect core dump of process and file ddts if error is seen multiple times
CHKPT_BASIC-6-MUTEX_DESTROY | 6 | HA | Mutex destory for mutex '[pointer]' has failed with '[hex]' | An attempt to destroy a Mutex has failed, this message is not harmful and its informational only. | Please collect console log of this message and contact support. | An attempt to destroy a Mutex has failed, decode the traceback and refer to the below link before contacting q-chkpt@cisco.com http://wikicentral.cisco.com/display/NOSINFRA/Defect+filing+guidelines+-+Checkpoint
CHKPT_BASIC-7-COLD_RESTART | 7 | HA | Process has been restarted without checkpoint data due to request from sysmgr | Due to too many contiguous failed restarts, sysmgr has requested that the process be restarted without checkpoint data. | No action is required. | Report this to Engineering. Use Topic to search for a similar DDTS. If you find none, write a DDTS for this problem.
CHKPT_BASIC-7-COLD_RESTART_IGNORED | 7 | HA | Ignoring sysmgr cold restart flag | The process has failed to restart multiple times. By design, the process will continue to restart with its existing checkpoint data. | Analyze the restart failure and take appropriate recovery action. | --
CHKPT_BASIC-7-DEBUG_REGISTER | 7 | HA | Debug register failed ([hex]): [chars] | Registration of debug services failed. | Copy the error message exactly as it appears on the console or in the system log, call your Cisco technical support representative and provide the representative with the gathered information. | --
CHKPT_BASIC-7-DUP_KEY | 7 | HA | [chars]: User key [dec] is in use by object [hex] in table [hex] | A client of the checkpoint library attempted to create an object with a key that was already in use. | No action is required. | Report this to Engineering. Use Topic to search for a similar DDTS. If you find none, write a DDTS for this problem.
CHKPT_BASIC-7-INCONSISTENT_VERSIONS | 7 | HA | Inconsistent versioning information: [chars]: native_version: [dec], storage_version: [dec], VS_version: [dec] | An invalid combination of version numbers was encountered during table registration or table versioning. This is most likely due to a coding error. | No action is required. | Report this to Engineering. Use Topic to search for a similar DDTS. If you find none, write a DDTS for this problem.
CHKPT_BASIC-7-INIT_ERROR | 7 | HA | initialization error: [chars]: [dec] ([chars]) | An error was encountered during intialization of the checkpoint library. The message should indicate the error condition. This is most likely due to a coding error. | No action is required. | Report this to Engineering. Use Topic to search for a similar DDTS. If you find none, write a DDTS for this problem.
CHKPT_BASIC-7-NOT_IMPLEMENTED | 7 | HA | function not implemented yet: [chars] | Unimplemented functionality. | No action is required. | An internal error - Report this to Engineering. Use Topic to search for a similar DDTS. If you find none, write a DDTS for this problem.
CHKPT_BASIC-7-RAW_SEGMENTS | 7 | HA | [chars]:[dec]: chk_raw_seg_unlink([dec], [dec]) returned rc=[dec], errno=[dec]([chars])\n | Unlink of shared memory raw segments failed. No impact on process. | Process restart will resolve issue. Raw segments are not being used so we can ignore . | --
CHKPT_BASIC-7-REGISTRATION | 7 | HA | Error during table registration: [chars]: name: [dec] version: [dec] | An error was encountered during table registration. The message should indicate the error condition. This is most likely due to a coding error. | No action is required. | Report this to Engineering. Use Topic to search for a similar DDTS. If you find none, write a DDTS for this problem.
CHKPT_BASIC-7-REMOVING_SHM | 7 | HA | Process [chars] jid [dec] is removing chkpt shared memory.\n | While initialising Checkpoint. Process is removing shared memory segments . | Debug message only. No action required. This message is to report state of process. | --
CHKPT_BASIC-7-REUSING_SHM | 7 | HA | Process [chars] jid [dec] is re-using chkpt shared memory.\n | While initialising Checkpoint . Process is reusing shared memory segment because some unprocessed imdrs exist. | Debug message only. No action required. This message is to report state of process. | --
CHKPT_BASIC-7-SYSERR | 7 | HA | OS/System error: [chars]: [dec] ([chars]) | This message signals an unrecoverable condition reported from the underlying system services. The severity of such errors cannot be determined locally by Checkpointing, so it treats them all such conditions as non-fatal, transient errors. The chkpt user must abort its immediate operation. | No action is required. | Report this to Engineering. Use Topic to search for a similar DDTS. If you find none, write a DDTS for this problem.
CHKPT_BASIC-7-UNEXPECTED | 7 | HA | Unexpected: [chars]: [chars]: [hex] | An unexpected condition encountered. This is not necessarily an error, but may help with debugging other problems elsewhere. | Collect system log information. No action is required. | Report this to Engineering. Use Topic to search for a similar DDTS. If you find none, write a DDTS for this problem.
CHKPT_BASIC-7-WARNING | 7 | HA | Warning: [chars]: [chars]: [hex] | This provides information about non-error conditions which may even be expected under certain circumstances. Nevertheless, these are not considered 'desirable' conditions. | Collect system log information. No action is required. | Report this to Engineering. Use Topic to search for a similar DDTS. If you find none, write a DDTS for this problem.
CHKPT_CLI-7-BAD_BUFFER | 7 | HA | A client library returned an empty buffer: [chars] [chars] | A NULL pointer was encountered unexpectedly. | Collect system log information. | Report this to Engineering. Use Topic to search for a similar DDTS. If you find none, write a DDTS for this problem.
CHKPT_CLI-7-BUFFER_MISMATCH | 7 | HA | Buffer size mismatch: [dec]: [dec] | A NULL pointer was encountered unexpectedly. | Collect system log information. | Report this to Engineering. Use Topic to search for a similar DDTS. If you find none, write a DDTS for this problem.
CHKPT_CLI-7-INVALID_ARG | 7 | HA | An invalid argument was passed: [chars] | An argument was passed with an invalid value. | Collect system log information. | Report this to Engineering. Use Topic to search for a similar DDTS. If you find none, write a DDTS for this problem.
CHKPT_CLIENT-3-CONFLICT_ISSU_FLAG | 3 | HA | Conflicting ISSU flag specified for process [chars] jid [dec] component [dec]. Existing shared memory reuse flag is [dec] and new flag is [dec]. | When chkpt is used by multiple DLLs from within the same process context, they all need to specify same value for shared memory reuse flag. | Save the above error message. Note down the component ID from the above error message and open a DDTS against that component and attach this error message. | Chkpt uses single shared memory segment per process to save all check pointed data. In case of ISSU & iMDR, checkpont clients need to decide whether chkpt need to preserve this shared memory or delete it in case there is a version change. When chkpt init is called more than once from different DLL within same process context, shared memory reuse flag need to be consistent among all users within that process. If there is a conflict, it might lead to unpredictable behavior in the component.
CHKPT_CLIENT-3-DLL_NOT_PROVIDED | 3 | HA | Mirroring enabled for this client but translator DLL not provided. | Every chkpt client that requires mirroring should provide call back DLL to handle the endian neutral transformation. If DLL is not provided, check pointed records might get corrupted in mixed endian mode RP. | No action is required. | --
CHKPT_CLIENT-7-CALLBACK_NOT_REQUIRED | 7 | HA | Checkpoint client has not registered translator DLL with chkpt. Chkpt assumes that the endianess is handled by the client appropriately. | Some clients wishes to store their records in NBO format. In such cases, there is no need to register callback DLL with chkpt since no X86 transformation is needed in such cases. | No action is required. | Informational message
CHKPT_HEAP-7-BAD_HEAPIDX | 7 | HA | heap index 0x%zx (seg [dec] offset [dec] segsize [dec] maxseginuse [dec]) cannot be mapped to segment pointer | Internally heap pointers are kept as offset indices. A given heap index was found to be outside the heap. | No action is required. | An internal error - Report this to Engineering. Use Topic to search for a similar DDTS. If you find none, write a DDTS for this problem.
CHKPT_HEAP-7-BAD_HEAPPAGE | 7 | HA | Bad heap page block pointer: [chars]: [pointer] | A heap page address is misaligned or lies in some invalid range. | No action is required. | An internal error - Report this to Engineering. Use Topic to search for a similar DDTS. If you find none, write a DDTS for this problem.
CHKPT_HEAP-7-BAD_HEAPPTR | 7 | HA | heap pointer cannot be mapped to segment offset: [pointer] | Internally heap pointers are kept as offset indices. A given heap pointer was found to be outside the heap. | No action is required. | An internal error - Report this to Engineering. Use Topic to search for a similar DDTS. If you find none, write a DDTS for this problem.
CHKPT_HEAP-7-BAD_NCTDELETE | 7 | HA | Bad record pointer to free ([char]): [pointer] | Bad NCT record is being freed. | No action is required. | An internal error - Report this to Engineering. Use Topic to search for a similar DDTS. If you find none, write a DDTS for this problem.
CHKPT_HEAP-7-CORRUPTION | 7 | HA | Checkpoint heap corruption was detected ([chars]). Process will be cold restarted. | The process crashed during checkpoint heap modification, resulting in an unrecoverable heap. Process will be started from an empty heap. | Collect system log information. No action is required. | Report this to Engineering. Use Topic to search for a similar DDTS. If you find none, write a DDTS for this problem.
CHKPT_HEAP-7-DATA_CORRUPTION | 7 | HA | Data corruption: [chars]: 0x[dec], 0x[dec], 0x[dec], 0x[dec] | Data corruption is detected in checkpointing data structures. This will generally result in a single process failure. | Collect system log information. No action is required. | Report this to Engineering. Use Topic to search for a similar DDTS. If you find none, write a DDTS for this problem.
CHKPT_HEAP-7-MUNMAP | 7 | HA | unmap and reserve failed: addr 0x[pointer] len %zd, [chars] | When attempting to free memory that is no longer in use, the checkpoint library received an error from the kernel. | Collect system log information and forward to technical support. | An internal error - Report this to Engineering. Use Topic to search for a similar DDTS. If you find none, write a DDTS for this problem.
CHKPT_HEAP-7-NCT_BIGNEW | 7 | HA | NCT: requested size too large: %zd | Higher layers of heap are requesting a size for a variable-size record that is too large. | No action is required. | An internal error - Report this to Engineering. Use Topic to search for a similar DDTS. If you find none, write a DDTS for this problem.
CHKPT_HEAP-7-OBJ_NOT_FOUND | 7 | HA | Objid 0x%zx in table 0x%zx could not be found | The object could not be found in the given table when attempting to map the object ID to a memory address. | No action is required. | An internal error - Report this to Engineering. Use Topic to search for a similar DDTS. If you find none, write a DDTS for this problem.
CHKPT_HEAP-7-PROC_RUNNING | 7 | HA | checkpoint segment operation failed: Process [chars] tag [chars] is running on node [chars]. | A request to move or copy checkpoint data from one node to another has failed because an instance of the process is running on the destination node. | Determine why the process is running on the destination node. | There are most likely duplicate copies of the process running.
CHKPT_HEAP-7-SEGMENT_RENAMED | 7 | HA | Checkpoint file [chars] has been renamed to [chars] for later analysis due to corruption found during restart. | A corrupted checkpoint segment has been renamed for later analysis. | Collect system log information. No action is required. | Report this to Engineering. Use Topic to search for a similar DDTS. If you find none, write a DDTS for this problem.
CHKPT_HEAP-7-TBL_OBJ_SEG_MISMATCH | 7 | HA | Tblid 0x%zx objid 0x%zx segment mismatch (tbl-seg [dec] obj-seg [dec]) | When the table ID and object ID are mapped to segment numbers, they do not match. Since an object belongs to a table and therefore resides in the same segment, this indicates a coding error. | No action is required. | An internal error - Report this to Engineering. Use Topic to search for a similar DDTS. If you find none, write a DDTS for this problem.
CHKPT_LIB_COMMS-3-SYSTEM_ERROR | 3 | HA | [chars]: [chars] failed with error [hex] | A call to a system function failed with the specified error code. | No action is required. | Report this to Engineering. Use Topic to search for a similar DDTS. If you find none, write a DDTS for this problem.
CHKPT_LIB_COMMS-6-INFO | 6 | HA | [chars]:[dec] | Internal Information messages | No action is required. | --
CHKPT_LIB_COMMS-7-DEBUG | 7 | HA | [chars] | Internal Debug Messages | No action is required. | --
CHKPT_MESSAGING-3-COMMS_INIT_FAIL | 3 | HA | Chkpt was unable to asynchronously initialise the Replicator Library (error [hex] - [chars]). The client process will be restarted in order to attempt to recover. | Lib/replicator returned a non-retryable error after the asynchronous retry thread was spawned. There is no way to return an error to the client process, so the library will force an exit to try again. A voluntary core dump should accompany this message to allow further debugging. | Collect system log information and copy core file for offline analysis. Communications debug (e.g. 'show tech gsp') may also be useful. | Report this to Engineering. Use Topic to search for a similar DDTS. If you find none, write a DDTS for this problem.
CHKPT_MESSAGING-3-IDT_FAILED | 3 | HA | Checkpoint Initial Data Transfer failed at [chars] with status code [hex] | An error occurred during checkpoint Initial Data Transfer which resulted in its failure. A retry of IDT will happen automatically. | Collect system log information. | Report this to Engineering. Use Topic to search for a similar DDTS. If you find none, write a DDTS for this problem.
CHKPT_MESSAGING-7-BAD_MSGLEN | 7 | HA | [chars]: message lengths invalid (msglen [dec] srcmsglen [dec] error [hex] ([chars]) | The source message length is less than the message length. This is a situation which should never happen. | Collect system log information. | Report this to Engineering. Use Topic to search for a similar DDTS. If you find none, write a DDTS for this problem.
CHKPT_MESSAGING-7-BAD_MSGTYPE | 7 | HA | [chars]: message type [dec] invalid; error [hex] ([chars]) | The message type has the checkpoint component ID, but does not have a message type in the correct range. This is a situation which should never happen. | Collect system log information. | Report this to Engineering. Use Topic to search for a similar DDTS. If you find none, write a DDTS for this problem.
CHKPT_MESSAGING-7-BAD_REQUEST | 7 | HA | [chars]: Bad request type [dec] msglen %zd | A bad message request was received by the event handler function. | Collect system log information. | Report this to Engineering. Use Topic to search for a similar DDTS. If you find none, write a DDTS for this problem.
CHKPT_MESSAGING-7-BAD_SEQNO | 7 | HA | [chars]: request type [dec] had sequence number [dec] (expected [dec]) | The mirroring request had an incorrect sequence number. This indicates either an algorithm error, or data corruption on the active node or in the data transfer between nodes. Initial Data Transfer will be redone, and no data loss should occur. | Collect system log information. | Report this to Engineering. Use Topic to search for a similar DDTS. If you find none, write a DDTS for this problem.
CHKPT_MESSAGING-7-BAD_TOTALSIZE | 7 | HA | [chars]: msg totalsize ([dec]) != srcmsglen (%zd error [hex] ([chars]) | The message header totalsize value must be equal to the source message length. If not, this indicates an IPC or coding error. | Collect system log information. | Report this to Engineering. Use Topic to search for a similar DDTS. If you find none, write a DDTS for this problem.
CHKPT_MESSAGING-7-BUFFER_TOO_SMALL | 7 | HA | Checkpoint library message buffer must be at least [dec] bytes; [dec] bytes is too small for correct operation. | The message buffer assigned to the checkpoint library by the application is less than the minimum size for successful messaging functionality. The application should increase the size of its event manager message buffer. | Collect system log information. | Report this to Engineering. Use Topic to search for a similar DDTS. If you find none, write a DDTS for this problem.
CHKPT_MESSAGING-7-DUPLICATE_PROCESS | 7 | HA | [chars]: process name \[chars]\ tag \[chars]\ is already running - this should not happen: aborting | An attempt to exclusive-create on a local channel failed. This indicates that there's already a copy of this same process running, and it cannot be allowed to continue, since corruption can result. | Collect system log information. | Report this to Engineering. Use Topic to search for a similar DDTS. If you find none, write a DDTS for this problem.
CHKPT_MESSAGING-7-EVENT_MANAGER | 7 | HA | [chars]: call to [chars] failed with errno [dec] | A call to an event manager function failed. | Collect system log information. | Report this to Engineering. Use Topic to search for a similar DDTS. If you find none, write a DDTS for this problem.
CHKPT_MESSAGING-7-EVENT_MANAGER_CHANNEL | 7 | HA | msg_chan_create failed for [chars] ret=[dec] err=[chars] \n | A call to message channel create api failed. process will abort with error. | Retry the operation . If error persits, Collect system log information and Contact TAC. | collect 'show tech-support ' and file ddts if error is seen multiple times.
CHKPT_MESSAGING-7-GET_MSGLEN | 7 | HA | [chars]: [chars] failed with error [hex] ([chars]) | Extracting message or source message length failed. | Collect system log information. | Report this to Engineering. Use Topic to search for a similar DDTS. If you find none, write a DDTS for this problem.
CHKPT_MESSAGING-7-IDT_ALL_FAILED | 7 | HA | All attempts to do Initial Data Transfer to standby failed (error [hex]) | Multiple attempts to transfer initial mirrored data to the standby have failed, and the attempts have been stopped. | Collect system log information. | Report this to Engineering. Use Topic to search for a similar DDTS. If you find none, write a DDTS for this problem.
CHKPT_MESSAGING-7-IDT_DIFF_NODE_TYPE | 7 | HA | IDT received from different endian node type. Endian transformation needed. | Just debug information to know that active RP is of different endian type. | None. | --
CHKPT_MESSAGING-7-IDT_XFORM_COMPLETED | 7 | HA | Endian transformation of IDT portion of data completed. | -- | None. | --
CHKPT_MESSAGING-7-LWM_FAILURE | 7 | HA | [chars]: call to [chars] failed with error [hex] ([chars]) | A call to a LightWeight Messaging function failed. This may be due to a server being unavailable at the time of the call. | Collect system log information if it appears that this message is linked with failures in functionality. Otherwise, the message can be ignored. | --
CHKPT_MESSAGING-7-MALLOC_FAILED | 7 | HA | [chars]: malloc of %zd bytes failed; errno [dec] | A call to allocate memory failed. | Collect system log information. | Report this to Engineering. Use Topic to search for a similar DDTS. If you find none, write a DDTS for this problem.
CHKPT_MESSAGING-7-MSG_READ | 7 | HA | [chars]: msg_read (case [dec]) failed with return [dec]; status [hex] ([chars]) | A msg_read call in the message handler failed. | Collect system log information. | Report this to Engineering. Use Topic to search for a similar DDTS. If you find none, write a DDTS for this problem.
CHKPT_MESSAGING-7-MSG_REPLY | 7 | HA | [chars]: msg_reply (reqtype [dec]) failed with errno [dec] | A msg_reply call in the message handler failed. | Collect system log information. | Report this to Engineering. Use Topic to search for a similar DDTS. If you find none, write a DDTS for this problem.
CHKPT_MESSAGING-7-MSG_SEND_EVENT | 7 | HA | [chars]: msg_send_event failed with return [dec] | A msg_send_event call in a checkpoint mirroring function failed. | Collect system log information. | Report this to Engineering. Use Topic to search for a similar DDTS. If you find none, write a DDTS for this problem.
CHKPT_MESSAGING-7-NON_CHKPT_MSG | 7 | HA | [chars]:[dec]: Non-checkpoint message received: comp-id [dec] req type [dec] | A message request for a non-checkpoint component was received by the handler function. | Collect system log information. | Report this to Engineering. Use Topic to search for a similar DDTS. If you find none, write a DDTS for this problem.
CHKPT_MESSAGING-7-PTHREAD_FAILURE | 7 | HA | [chars]: call to [chars] failed with errno [dec] | A call to a Posix Pthreads function failed. | Collect system log information. | Report this to Engineering. Use Topic to search for a similar DDTS. If you find none, write a DDTS for this problem.
CHKPT_MESSAGING-7-REPLICA_NAME | 7 | HA | Replica name [chars]%s[chars] exceeded the maximum length permitted by Group Services, and has been truncated to [chars]. Replication problems may result if the truncated replica name is non-unique. | A replica name passed to the Replicator Library was truncated. This is not an issue in itself, but may cause problems further down the line, if the replica name becomes non-unique within the system. | Collect system log information. | Report this to Engineering. Use Topic to search for a similar DDTS. If you find none, write a DDTS for this problem.
CHKPT_MESSAGING-7-STANDBY_OPEN_TIMEOUT | 7 | HA | Attempts to open standby channel [chars] failed after [dec] retries - continuing | Multiple attempts to open the messasge channel to the standby node (either the application itself or the checkpoint proxy) failed due to either the proxy not running on the standby or the application itself not running on the standby. If the application should run on the standby, then it must call chkpt_init() in order for mirroring to succeed. | Collect system log information. | Report this to Engineering. Use Topic to search for a similar DDTS. If you find none, write a DDTS for this problem.
CHKPT_MESSAGING-7-STANDBY_PROXY_SPAWN | 7 | HA | All attempts to spawn checkpoint proxy on the standby failed (error [hex]) | Multiple attempts to spawn a copy of the checkpoint proxy for this application on the standby were done, and the attempts have been stopped. | Collect system log information. | Report this to Engineering. Use Topic to search for a similar DDTS. If you find none, write a DDTS for this problem.
CHKPT_MESSAGING-7-STBY_CAPABLE | 7 | HA | Call to sysmgr_is_standby_capable failed with error (error [hex]) | The call to sysmgr_is_standby_capable failed. This may be due to the application not having a startup file, and so being unknown to sysmgr. | Collect system log information. | Report this to Engineering. Use Topic to search for a similar DDTS. If you find none, write a DDTS for this problem.
CHKPT_MESSAGING-7-SYSMGR_GET_PROC_ROLE | 7 | HA | [chars]: call to sysmgr_get_proc_role failed with status [hex] ([chars]) | A call to sysmgr_get_proc_role failed with the given status. | Collect system log information. | Report this to Engineering. Use Topic to search for a similar DDTS. If you find none, write a DDTS for this problem.
CHKPT_MESSAGING-7-X86_XFORM_AFTER | 7 | HA | After conversion:[chars] | To print the values after conversion. | X | Report this to Engineering. Use Topic to search for a similar DDTS. If you find none, write a DDTS for this problem.
CHKPT_MESSAGING-7-X86_XFORM_BEFORE | 7 | HA | Before conversion:[chars] | To print the values before conversion. | X | Report this to Engineering. Use Topic to search for a similar DDTS. If you find none, write a DDTS for this problem.
CHKPT_MESSAGING-7-X86_XFORM_DBG | 7 | HA | [chars]:[dec] - [chars] | For UT | X | Report this to Engineering. Use Topic to search for a similar DDTS. If you find none, write a DDTS for this problem.
CHKPT_PROXY-7-BAD_IPC_LENGTH | 7 | HA | IPC request type [dec] had bad length %zd (expected [dec]) | An IPC message with invalid length was received by the proxy process. | No action is required. | Report this to Engineering. Use Topic to search for a similar DDTS. If you find none, write a DDTS for this problem.
CHKPT_PROXY-7-BAD_IPC_REQUEST | 7 | HA | Bad IPC request type [dec] received with message length %zd | An invalid IPC request type was received by the proxy process. | No action is required. | Report this to Engineering. Use Topic to search for a similar DDTS. If you find none, write a DDTS for this problem.
CHKPT_PROXY-7-DEBUG | 7 | HA | [chars] | Internal Debug Message | No action is required. | Report this to Engineering. Use Topic to search for a similar DDTS. If you find none, write a DDTS for this problem.
CHKPT_PROXY-7-GROUP_CREATE_ERROR | 7 | HA | [chars]: a call to group_create failed with error [dec] | The proxy process uses group_create() to join the proxy control group. A call to group_create() failed with the specified error. | No action is required. | Report this to Engineering. Use Topic to search for a similar DDTS. If you find none, write a DDTS for this problem.
CHKPT_PROXY-7-IPC_ERROR | 7 | HA | [chars]: [chars] failed with error [dec] | As part of IPC operation, a call to a function failed with the specified error. | No action is required. | Report this to Engineering. Use Topic to search for a similar DDTS. If you find none, write a DDTS for this problem.
CHKPT_PROXY-7-NO_MEMORY | 7 | HA | [chars]: could not allocate [dec] bytes of memory | Memory allocation failed. This is likely to be a resource shortage rather than a coding error. | No action is required. | Report this to Engineering. Use Topic to search for a similar DDTS. If you find none, write a DDTS for this problem.
CHKPT_PROXY-7-PUTENV | 7 | HA | [chars]: a call to putenv([chars]) failed with error [dec] | The proxy process uses putenv() to communicate with the checkpoint library. A call to putenv() failed with the specified error. | No action is required. | Report this to Engineering. Use Topic to search for a similar DDTS. If you find none, write a DDTS for this problem.
CHKPT_PROXY-7-STDBY_NOPROXY | 7 | HA | Proxy not spawned for LR-plane process '[chars]' due to admin boot hold | Admin boot hold has ben set for this node (normally due to an install operation) so a chkpt_proxy has not been spawned for this process. | No action is required. | If this message is seen outside of an install request, Report this to Engineering. Use Topic to search for a similar DDTS. If you find none, write a DDTS for this problem.
CHKPT_PROXY-7-SYSTEM_ERROR | 7 | HA | [chars]: [chars] failed with error [hex] | A call to a system function failed with the specified error code. | No action is required. | Report this to Engineering. Use Topic to search for a similar DDTS. If you find none, write a DDTS for this problem.
CHKPT_TDM-4-OOS | 4 | HA | Checkpoint data on active and standby nodes is out-of-sync: Reason: [chars]: Application [chars]: table [dec]: native version [dec], storage version [dec], VS version [dec] | A process failed to restore state from a table in the checkpoint store. | No action is required. | Report this to Engineering. Use Topic to search for a similar DDTS. If you find none, write a DDTS for this problem.
CHKPT_TDM-7-BAD_ALIGNMENT | 7 | HA | Index not aligned: 0x%zx | A heap index was not word aligned. | No action is required. | Report this to Engineering. Use Topic to search for a similar DDTS. If you find none, write a DDTS for this problem.
CHKPT_TDM-7-COLD_RESTART | 7 | HA | Cold restart: Reason: [chars]: Application [chars]: table [dec]: native version [dec], storage version [dec], VS version [dec] | A process failed to restore state from a table in the checkpoint store. | No action is required. | Report this to Engineering. Use Topic to search for a similar DDTS. If you find none, write a DDTS for this problem.
CHKPT_TDM-7-DUP_TABLE | 7 | HA | Duplicate table found: Application [chars], table [dec] | During registration, two copies of a table were found in the checkpoint store at the same version. This indicates corruption in the checkpoint store. | No action is required. | Report this to Engineering. Use Topic to search for a similar DDTS. If you find none, write a DDTS for this problem.
CHKPT_TDM-7-NATIVE_VERSION | 7 | HA | Application passed an invalid native version during a checkpoint table versioning operation. Table: [unsigned int], New version: [dec], Heap version: [dec] | While attempting to version a checkpoint table, an application using checkpoint attempted to pass a native version that was inconsistent with the native version recorded in the checkpoint heap. | No action is required. | This indicates a coding error in the application that is using checkpoint. Report this to Engineering. Use Topic to search for a similar DDTS. If you find none, write a DDTS for this problem.
CHKPT_TDM-7-NO_TRANSLATOR | 7 | HA | No translator found: [chars] : [chars] : [chars] | A required translator was not loaded. | No action is required. | Report this to Engineering. Use Topic to search for a similar DDTS. If you find none, write a DDTS for this problem.
CHKPT_TDM-7-NOT_INDEXED | 7 | HA | unable to setup index structure for indexed table: [chars]: [hex]: [dec] | Errors (most likely lack of memory) prevent checkpointing from creating an index structure associated with an indexed table. This condition does not affect the functionality at all, only the performance will suffer. | The checkpointing software will periodically try again to set up the index structure. So, in general no action is required. | Report this to Engineering. Use Topic to search for a similar DDTS. If you find none, write a DDTS for this problem.
CHKPT_TDM-7-OBJ_COUNT | 7 | HA | table object count not correct: [hex]: [dec] (!= [dec]) | A table's object count is not what it's supposed to be. This is an internal accounting error and does not cause any problems inside checkpointing, but it may cause applications which depend on this accounting info to mis-behave. | No action is required. | Report this to Engineering. Use Topic to search for a similar DDTS. If you find none, write a DDTS for this problem.
CHKPT_TDM-7-OBJ_LEN | 7 | HA | Bad object length: [chars] tblname: [hex]: object size: [dec] record length: [dec] | An object save or get operation is being done with the wrong length buffer. This points to a logical bug in the client application. | No action is required. | Report this to Engineering. Use Topic to search for a similar DDTS. If you find none, write a DDTS for this problem.
CHKPT_TDM-7-REG_MISMATCH | 7 | HA | table attributes changed upon re-registration: name [unsigned int], version [dec], new attributes: <[unsigned int],[unsigned int],[unsigned int]>, existing attributes: <[unsigned int],[unsigned int],[unsigned int]> | An application is trying to register for its table. A table with the same name and version exists, but other attributes have changed, so the table is not allowed to be used. | No action is required. | An internal development error - Report this to Engineering. Use Topic to search for a similar DDTS. If you find none, write a DDTS for this problem.
CHKPT_TDM-7-TRANSLATION_FATAL | 7 | HA | Fatal translation error: [hex] | An error occurred during data translation. The process will restart without checkpointed data. | No action is required. | Report this to Engineering. Use Topic to search for a similar DDTS. If you find none, write a DDTS for this problem.
DCL_LIB-2-NULL_PTR | 2 | HA | [chars]@[dec]: Null Data Pointer Encountered Handle = 0x[pointer] Counter = 0x[pointer] | An expected data pointer was not found. | Collect system log information. No action is required. | An internal error - Report this to Engineering. Use Topic to search for a similar DDTS. If you find none, write a DDTS for this problem.
DCL_LIB-4-CERR_REGISTER | 4 | HA | Registration of error strings failed with error [hex] | Error string registration failed. | No action is required. | An internal error - Report this to Engineering. Use Topic to search for a similar DDTS. If you find none, write a DDTS for this problem.
DCL_LIB-4-NONFATAL_INTERNAL | 4 | HA | [chars]@[dec]: A Non-Fatal Internal Error was encountered. | A Non-Fatal condition was encountered. This is not necessarily an error, but information gathered here may help with debugging other problems elsewhere in the system. | Collect system log information. No action is required. | An internal error - Report this to Engineering. Use Topic to search for a similar DDTS. If you find none, write a DDTS for this problem.
DCL_LIB-4-UNEXPECTED | 4 | HA | [chars]@[dec]: An Unexpected condition was encountered - [chars] | An unexpected condition was encountered. This is not necessarily an error, but information gathered here may help with debugging other problems elsewhere in the system. | Collect system log information. No action is required. | An internal error - Report this to Engineering. Use Topic to search for a similar DDTS. If you find none, write a DDTS for this problem.
HA_EEM-0-ACTION_SYSLOG_LOG_EMERG | -- | HA | [chars] | The action_syslog call from tcl script. | Please verify command(s) mentioned in tcl script prior to error message are working fine (on router prompt). If issue is still seen then please provide command details which has resulted into this error condition to technical support representative. | Tcl script has thrown this message whose filename is mentioned in the log. 1. If its a customer written script, please get in touch with customer to understand script. 2. If its a cisco provided script please verify if command(s) in the script file which has resulted into this error message are working fine on router prompt. 3. Contact eem-scripts@cisco.com for help.
HA_EEM-1-ACTION_SYSLOG_LOG_ALERT | 1 | HA | [chars] | The action_syslog call from tcl script. | Please verify command(s) mentioned in tcl script prior to error message are working fine (on router prompt). If issue is still seen then please provide command details which has resulted into this error condition to technical support representative. | Tcl script has thrown this message whose filename is mentioned in the log. 1. If its a customer written script, please get in touch with customer to understand script. 2. If its a cisco provided script please verify if command(s) in the script file which has resulted into this error message are working fine on router prompt. 3. Contact eem-scripts@cisco.com for help.
HA_EEM-2-ACTION_SYSLOG_LOG_CRIT | 2 | HA | [chars] | The action_syslog call from tcl script. | Please verify command(s) mentioned in tcl script prior to error message are working fine (on router prompt). If issue is still seen then please provide command details which has resulted into this error condition to technical support representative. | Tcl script has thrown this message whose filename is mentioned in the log. 1. If its a customer written script, please get in touch with customer to understand script. 2. If its a cisco provided script please verify if command(s) in the script file which has resulted into this error message are working fine on router prompt. 3. Contact eem-scripts@cisco.com for help.
HA_EEM-3-ACTION_SYSLOG_LOG_ERR | 3 | HA | [chars] | The action_syslog call from tcl script. | Please verify command(s) mentioned in tcl script prior to error message are working fine (on router prompt). If issue is still seen then please provide command details which has resulted into this error condition to technical support representative. | Tcl script has thrown this message whose filename is mentioned in the log. 1. If its a customer written script, please get in touch with customer to understand script. 2. If its a cisco provided script please verify if command(s) in the script file which has resulted into this error message are working fine on router prompt. 3. Contact eem-scripts@cisco.com for help.
HA_EEM-4-ACTION_SYSLOG_LOG_WARNING | 4 | HA | [chars] | The action_syslog call from tcl script. | Please verify command(s) mentioned in tcl script prior to error message are working fine (on router prompt). If issue is still seen then please provide command details which has resulted into this error condition to technical support representative. | Tcl script has thrown this message whose filename is mentioned in the log. 1. If its a customer written script, please get in touch with customer to understand script. 2. If its a cisco provided script please verify if command(s) in the script file which has resulted into this error message are working fine on router prompt. 3. Contact eem-scripts@cisco.com for help.
HA_EEM-5-ACTION_SYSLOG_LOG_NOTICE | 5 | HA | [chars] | The action_syslog call from tcl script. | Please verify command(s) mentioned in tcl script prior to error message are working fine (on router prompt). If issue is still seen then please provide command details which has resulted into this error condition to technical support representative. | Tcl script has thrown this message whose filename is mentioned in the log. 1. If its a customer written script, please get in touch with customer to understand script. 2. If its a cisco provided script please verify if command(s) in the script file which has resulted into this error message are working fine on router prompt. 3. Contact eem-scripts@cisco.com for help.
HA_EEM-6-ACTION_SYSLOG_LOG_INFO | 6 | HA | [chars] | The action_syslog call from tcl script. | Please verify command(s) mentioned in tcl script prior to error message are working fine (on router prompt). If issue is still seen then please provide command details which has resulted into this error condition to technical support representative. | Tcl script has thrown this message whose filename is mentioned in the log. 1. If its a customer written script, please get in touch with customer to understand script. 2. If its a cisco provided script please verify if command(s) in the script file which has resulted into this error message are working fine on router prompt. 3. Contact eem-scripts@cisco.com for help.
HA_EEM-7-ACTION_SYSLOG_LOG_DEBUG | 7 | HA | [chars] | The action_syslog call from tcl script. | Please verify command(s) mentioned in tcl script prior to error message are working fine (on router prompt). If issue is still seen then please provide command details which has resulted into this error condition to technical support representative. | Tcl script has thrown this message whose filename is mentioned in the log. 1. If its a customer written script, please get in touch with customer to understand script. 2. If its a cisco provided script please verify if command(s) in the script file which has resulted into this error message are working fine on router prompt. 3. Contact eem-scripts@cisco.com for help.
HA_EM-7-EEMED_EA_ATTACH | 7 | HA | Could not register for asynchronous message events: [chars] | The event detector has failed to attach an event handler for asynchronous messages. | Copy the error message exactly as it appears on the console or in the system log, call your Cisco technical support representative and provide the representative with the gathered information. | --
HA_EM-7-EEMED_EA_ATTACH | 7 | HA | Could not register for asynchronous message events: [chars] | The event detector has failed to attach an event handler for asynchronous messages. | Copy the error message exactly as it appears on the console or in the system log, call your Cisco technical support representative and provide the representative with the gathered information. | --
HA_EM-7-EEMED_EI_EVENT | 7 | HA | Could not initialize event structure: [chars] | The event detector has failed to initialize the sigevent structure to be used by the Event Manager. | Copy the error message exactly as it appears on the console or in the system log, call your Cisco technical support representative and provide the representative with the gathered information. | --
HA_EM-7-EEMED_EI_EVENT | 7 | HA | Could not initialize event structure: [chars] | The event detector has failed to initialize the sigevent structure to be used by the Event Manager. | Copy the error message exactly as it appears on the console or in the system log, call your Cisco technical support representative and provide the representative with the gathered information. | --
HA_EM-7-EEMED_EM_ATTACH | 7 | HA | Could not register for sychronous message events: [chars] | The event detector has failed to attach an event handler for synchronous messages. | Copy the error message exactly as it appears on the console or in the system log, call your Cisco technical support representative and provide the representative with the gathered information. | --
HA_EM-7-EEMED_EM_ATTACH | 7 | HA | Could not register for sychronous message events: [chars] | The event detector has failed to attach an event handler for synchronous messages. | Copy the error message exactly as it appears on the console or in the system log, call your Cisco technical support representative and provide the representative with the gathered information. | --
HA_EM-7-EEMED_EVM_CREATE | 7 | HA | Could not create event manager: [chars] | The event detector has failed to create an Event Manager. | Copy the error message exactly as it appears on the console or in the system log, call your Cisco technical support representative and provide the representative with the gathered information. | --
HA_EM-7-EEMED_EVM_CREATE | 7 | HA | Could not create event manager: [chars] | The event detector has failed to create an Event Manager. | Copy the error message exactly as it appears on the console or in the system log, call your Cisco technical support representative and provide the representative with the gathered information. | --
HA_EM-7-EEMED_EVM_EVENT_BLOCK | 7 | HA | An error occurred while waiting for an event: [chars] | The event infrastructure will ignore this error and continue to wait for the next event. If this error is seen repeatedly, the process may not be able to function and will need to be restarted. | Copy the error message exactly as it appears on the console or in the system log, call your Cisco technical support representative and provide the representative with the gathered information. | --
HA_EM-7-EEMED_EVM_EVENT_BLOCK | 7 | HA | An error occurred while waiting for an event: [chars] | The event infrastructure will ignore this error and continue to wait for the next event. If this error is seen repeatedly, the process may not be able to function and will need to be restarted. | Copy the error message exactly as it appears on the console or in the system log, call your Cisco technical support representative and provide the representative with the gathered information. | --
HA_EM-7-EEMS_FILE_OPEN | 7 | HA | Failed to open file [chars] : [chars] | Failed to open the given file due to some internal error. | Copy the error message exactly as it appears on the console or in the system log, call your Cisco technical support representative and provide the representative with the gathered information. | --
HA_EM-7-EEMS_GET_CHAN_CHAN | 7 | HA | Failed to obtain a messaging channel ID: [chars] | An error was reported trying to obtain the channel ID. | Copy the error message exactly as it appears on the console or in the system log, call your Cisco technical support representative and provide the representative with the gathered information. | --
HA_EM-7-EEMS_GUARD_WORD_VER | 7 | HA | [chars] guard word corrupted; [pointer] | The guard word for the specified control block does not contain what is expected. | Copy the error message exactly as it appears on the console or in the system log, call your Cisco technical support representative and provide the representative with the gathered information. | --
HA_EM-7-EEMS_MEM_ALLOC | 7 | HA | Not enough memory ([dec] bytes) | Allocating memory failed due to a low-memory condition. | Reduce other system activity to ease memory demands. If conditions warrant, upgrade to a larger memory configuration. | --
HA_EM-7-FMS_ASYNC_ATTACH_FD | 7 | HA | [chars]: Failed to attach to handle Event Detector [chars] pulse code; [chars] | The event_pulse_attach_event function reported an error trying to attach to handle the Event Detector handler pulse code. | Copy the error message exactly as it appears on the console or in the system log, call your Cisco technical support representative and provide the representative with the gathered information. | --
HA_EM-7-FMS_EVM_FILE_ATTACH | 7 | HA | Unable to do an event_file_attach for [chars]: [chars] | The event_file_attach function reported an error. | Copy the error message exactly as it appears on the console or in the system log, call your Cisco technical support representative and provide the representative with the gathered information. | --
HA_EM-7-FMS_EVM_INIT_EVENT | 7 | HA | event_init_event for Embedded Event Detector [chars] failed: [chars] | The event_init_event function reported an error. | Copy the error message exactly as it appears on the console or in the system log, call your Cisco technical support representative and provide the representative with the gathered information. | --
HA_EM-7-FMS_LWM_ATTACH | 7 | HA | Failed to attach to eem message channel: [chars] | The msg_chan_attach function reported an error trying to attach to the Embedded Event Manager server channel. | Copy the error message exactly as it appears on the console or in the system log, call your Cisco technical support representative and provide the representative with the gathered information. | --
HA_EM-7-FMS_LWM_ATTACH_SYNC | 7 | HA | Failed to attach to handle synchronous messages: [chars] | The event_message_attach function reported an error trying to attach to handle synchronous messages. | Copy the error message exactly as it appears on the console or in the system log, call your Cisco technical support representative and provide the representative with the gathered information. | --
HA_EM-7-FMS_LWM_CONNECT | 7 | HA | Failed to connect to eem message channel [chars]: [chars] | The msg_chan_connect function reported an error trying to connect to the specified Embedded Event Manager server channel. | Copy the error message exactly as it appears on the console or in the system log, call your Cisco technical support representative and provide the representative with the gathered information. | --
HA_EM-7-FMS_LWM_DISCONNECT | 7 | HA | Failed to disconnect from eem message channel [chars]: [chars] | The msg_chan_disconnect function reported an error trying to disconnect from the specified Embedded Event Manager server channel. | Copy the error message exactly as it appears on the console or in the system log, call your Cisco technical support representative and provide the representative with the gathered information. | --
HA_EM-7-FMS_LWM_SEND | 7 | HA | Failed to send a message to [chars]: [chars] | The msg_send function reported an error trying to send a message to the specified process. | Copy the error message exactly as it appears on the console or in the system log, call your Cisco technical support representative and provide the representative with the gathered information. | --
HA_EM-7-FMS_LWM_SEND_ASYNC | 7 | HA | Could not send a pulse to a connection: [chars] | An internal error was detected when trying to send a pulse to a connection. | Copy the error message exactly as it appears on the console or in the system log, call your Cisco technical support representative and provide the representative with the gathered information. | --
HA_EM-7-FMS_LWM_SEND_EVENT | 7 | HA | Failed to send an event to [chars]: [chars] | The msg_send_event function reported an error trying to send an asynchronous message to the specified process. | Copy the error message exactly as it appears on the console or in the system log, call your Cisco technical support representative and provide the representative with the gathered information. | --
HA_EM-7-FMS_QSM_REG_NOTIF | 7 | HA | Could not register for QSM notification: [chars] | An internal error was detected when registering for QSM notification. | Copy the error message exactly as it appears on the console or in the system log, call your Cisco technical support representative and provide the representative with the gathered information. | --
HA_SS-7-DEBUG | 7 | HA | MSG1[[chars]] ID[[dec]] MSG2[[chars]] | Debug message | No action is required. | --
HA_WD_LIB-3-DEBUG_REGISTER_FAIL | 3 | HA | Call to debug_register() failed with error [dec] ([chars]) | An internal error was detected when registering with the debug library. | Copy the error message exactly as it appears on the console or in the system log, call your Cisco technical support representative and provide the representative with the gathered information. | --
HA_WD_LIB-3-DEBUG_REGISTER_FAIL | 3 | HA | Call to debug_register() failed with error [dec] ([chars]) | An internal error was detected when registering with the debug library. | Copy the error message exactly as it appears on the console or in the system log, call your Cisco technical support representative and provide the representative with the gathered information. | --
HA_WD_LIB-7-CLIENT_MONITOR | 7 | HA | Call to remonitor evm failed: [chars] | The resmon server returned an error to a client in response to a request to remonitor an event manager. | Copy the error message exactly as it appears on the console or in the system log, call your Cisco technical support representative and provide the representative with the gathered information. | --
HA_WD_LIB-7-CLIENT_MONITOR | 7 | HA | Call to remonitor evm failed: [chars] | The wdsysmon server returned an error to a client in response to a request to remonitor an event manager. | Copy the error message exactly as it appears on the console or in the system log, call your Cisco technical support representative and provide the representative with the gathered information. | --
HA_WD_LIB-7-CLIENT_UNMONITOR | 7 | HA | Call to monitor evm failed: [chars] | The resmon server returned an error to a client in response to a request to stop monitoring an event manager. | Copy the error message exactly as it appears on the console or in the system log, call your Cisco technical support representative and provide the representative with the gathered information. | --
HA_WD_LIB-7-CLIENT_UNMONITOR | 7 | HA | Call to monitor evm failed: [chars] | The wdsysmon server returned an error to a client in response to a request to stop monitoring an event manager. | Copy the error message exactly as it appears on the console or in the system log, call your Cisco technical support representative and provide the representative with the gathered information. | --
HA_WD_LIB-7-INVALID_ARG | 7 | HA | [chars]: [chars] | A wdsysmon library was called with an invalid argument. | Copy the error message exactly as it appears on the console or in the system log, call your Cisco technical support representative and provide the representative with the gathered information. | --
HA_WD_LIB-7-INVALID_ARG | 7 | HA | [chars]: [chars] | A resmon library was called with an invalid argument. | Copy the error message exactly as it appears on the console or in the system log, call your Cisco technical support representative and provide the representative with the gathered information. | --
HA_WD_LIB-7-MISSING_CTX | 7 | HA | [chars]: [unsigned int] | During a re-registration, an internal context structure was not found. This is probably a coding error. | Copy the error message exactly as it appears on the console or in the system log, call your Cisco technical support representative and provide the representative with the gathered information. | --
HA_WD_LIB-7-MISSING_CTX | 7 | HA | [chars]: [unsigned int] | During a re-registration, an internal context structure was not found. This is probably a coding error. | Copy the error message exactly as it appears on the console or in the system log, call your Cisco technical support representative and provide the representative with the gathered information. | --
HA_WD_LIB-7-NO_MEM | 7 | HA | [chars]: not enough memory: [chars] | Allocating memory failed due to a low-memory condition. | Reduce other system activity to ease memory demands. If conditions warrant, upgrade to a larger memory configuration. | --
HA_WD_LIB-7-NO_MEM | 7 | HA | [chars]: not enough memory: [chars] | Allocating memory failed due to a low-memory condition. | Reduce other system activity to ease memory demands. If conditions warrant, upgrade to a larger memory configuration. | --
HA_WD_LIB-7-SVR_MEMINFO | 7 | HA | [chars]: Server failed to return memory information: [chars] | An internal error was detected when trying to communicate with wdsysmon to retrieve a node's memory information. | Copy the error message exactly as it appears on the console or in the system log, call your Cisco technical support representative and provide the representative with the gathered information. | --
HA_WD_LIB-7-SVR_MEMINFO | 7 | HA | [chars]: Server failed to return memory information: [chars] | An internal error was detected when trying to communicate with resmon to retrieve a node's memory information. | Copy the error message exactly as it appears on the console or in the system log, call your Cisco technical support representative and provide the representative with the gathered information. | --
HA_WD_LIB-7-SVR_REG | 7 | HA | [chars]: failed to register with WDSysMon server: [chars] | An internal error was detected when trying to register with WDSysMon server with an initialization message. | Copy the error message exactly as it appears on the console or in the system log, call your Cisco technical support representative and provide the representative with the gathered information. | --
HA_WD_LIB-7-SVR_REG | 7 | HA | [chars]: failed to register with resmon server: [chars] | An internal error was detected when trying to register with resmon server with an initialization message. | Copy the error message exactly as it appears on the console or in the system log, call your Cisco technical support representative and provide the representative with the gathered information. | --
HA_WD_LIB-7-SVR_RSC_UNREG | 7 | HA | [chars]:[chars]: failed to unregister with wdsysmon resource notification server: [chars] | An internal error was detected when trying to unregister with wdSysmon server | Copy the error message exactly as it appears on the console or in the system log, call your Cisco technical support representative and provide the representative with the gathered information. | --
HA_WD_LIB-7-SVR_RSC_UNREG | 7 | HA | [chars]:[chars]: failed to unregister with resmon resource notification server: [chars] | An internal error was detected when trying to unregister with wdSysmon server | Copy the error message exactly as it appears on the console or in the system log, call your Cisco technical support representative and provide the representative with the gathered information. | --
HA_WD_LIB-7-SVR_UNREG | 7 | HA | [chars]: failed to unregister with resmon server: [chars] | An internal error was detected when trying to unregister with resmon server with a close message. | Copy the error message exactly as it appears on the console or in the system log, call your Cisco technical support representative and provide the representative with the gathered information. | --
HA_WD_LIB-7-SVR_UNREG | 7 | HA | [chars]: failed to unregister with WDSysMon server: [chars] | An internal error was detected when trying to unregister with WDSysMon server with a close message. | Copy the error message exactly as it appears on the console or in the system log, call your Cisco technical support representative and provide the representative with the gathered information. | --
HA_WD_LIB-7-SYSCALL | 7 | HA | [chars]: [chars](): [chars] | A system call failed in the resmon library. | Copy the error message exactly as it appears on the console or in the system log, call your Cisco technical support representative and provide the representative with the gathered information. | --
HA_WD_LIB-7-SYSCALL | 7 | HA | [chars]: [chars](): [chars] | A system call failed in the wdsysmon library. | Copy the error message exactly as it appears on the console or in the system log, call your Cisco technical support representative and provide the representative with the gathered information. | --
HA_WD_LIB-7-THREAD_CTX_INIT | 7 | HA | [chars]:[chars]: failed to initialize WDSysMon resource notification thread context: [chars] | An internal error was detected when trying to initialize the WDSysMon resource notification thread context | Copy the error message exactly as it appears on the console or in the system log, call your Cisco technical support representative and provide the representative with the gathered information. | --
HA_WD_LIB-7-THREAD_CTX_INIT | 7 | HA | [chars]:[chars]: failed to initialize resmon resource notification thread context: [chars] | An internal error was detected when trying to initialize the resmon resource notification thread context | Copy the error message exactly as it appears on the console or in the system log, call your Cisco technical support representative and provide the representative with the gathered information. | --
HA_WD-1-ABORTING | 1 | HA | [chars], Aborting. | The system is experiencing CPU Hog, If this condition persists for 30 seconds, the node will be reloaded. | Copy the error message exactly as it appears on the console or in the system log, call your Cisco technical support representative and provide the representative with the gathered information. | --
HA_WD-1-ABORTING | 1 | HA | [chars], Aborting. | The system is experiencing CPU Hog, If this condition persists for 30 seconds, the node will be reloaded. | Copy the error message exactly as it appears on the console or in the system log, call your Cisco technical support representative and provide the representative with the gathered information. | --
HA_WD-1-CPU_HOG_5 | 1 | HA | Process [chars] pid [dec] tid [dec] prio [dec] using [dec]% is hogging CPU and will be terminated | This message is displayed | The command 'show watchdog trace' will display additional information about the potential CPU hog. If the hog is persistant, contact technical support. Copy the error message exactly as it appears on the console or in the system log, call your Cisco technical support representative and provide the representative with the gathered information. | --
HA_WD-1-CPU_HOG_5 | 1 | HA | Process [chars] pid [dec] tid [dec] prio [dec] using [dec]% is hogging CPU and will be terminated | This message is displayed | The command 'show watchdog trace' will display additional information about the potential CPU hog. If the hog is persistant, contact technical support. Copy the error message exactly as it appears on the console or in the system log, call your Cisco technical support representative and provide the representative with the gathered information. | --
HA_WD-1-CPU_HOG_ALERT | 1 | HA | Process [chars] pid [dec] tid [dec] prio [dec] using [dec]% is the top user of CPU. | This message is displayed after the CPU hog detector trips. It shows the percentage of CPU used by the busiest thread in the top consumer of CPU. | The command 'show watchdog trace' will display additional information about the potential CPU hog. If the hog is persistant, contact technical support. Copy the error message exactly as it appears on the console or in the system log, call your Cisco technical support representative and provide the representative with the gathered information. | --
HA_WD-1-CPU_HOG_ALERT | 1 | HA | Process [chars] pid [dec] tid [dec] prio [dec] using [dec]% is the top user of CPU. | This message is displayed after the CPU hog detector trips. It shows the percentage of CPU used by the busiest thread in the top consumer of CPU. | The command 'show watchdog trace' will display additional information about the potential CPU hog. If the hog is persistant, contact technical support. Copy the error message exactly as it appears on the console or in the system log, call your Cisco technical support representative and provide the representative with the gathered information. | --
HA_WD-1-CURRENT_STATE | 1 | HA | Persistent Hog detected for more than [dec] seconds | The system is experiencing CPU Hog, If this condition persists for 30 seconds, the node will be reloaded. | Copy the error message exactly as it appears on the console or in the system log, call your Cisco technical support representative and provide the representative with the gathered information. | --
HA_WD-1-CURRENT_STATE | 1 | HA | Persistent Hog detected for more than [dec] seconds | The system is experiencing CPU Hog, If this condition persists for 30 seconds, the node will be reloaded. | Copy the error message exactly as it appears on the console or in the system log, call your Cisco technical support representative and provide the representative with the gathered information. | --
HA_WD-1-DISK_ALERT | 1 | HA | A monitored device [chars] is above [dec]% utilization. Current utilization = [dec]. Please remove unwanted user files and configuration rollback points. | When some monitored disk's usage is above 99%. | The indicated disk device may be running out of space. Determine if there are unneeded files on the disk. | --
HA_WD-1-DISK_ALERT | 1 | HA | A monitored device [chars] is above [dec]% utilization. Current utilization = [dec]. Please remove unwanted user files and configuration rollback points. | When some monitored disk's usage is above 99%. | The indicated disk device may be running out of space. Determine if there are unneeded files on the disk. | --
HA_WD-2-DISK_CRIT | 2 | HA | A monitored device [chars] is above [dec]% utilization. Current utilization = [dec]. Please remove unwanted user files and configuration rollback points. | When some monitored disk's usage is above 95%. | The indicated disk device may be running out of space. Determine if there are unneeded files on the disk. | --
HA_WD-2-DISK_CRIT | 2 | HA | A monitored device [chars] is above [dec]% utilization. Current utilization = [dec]. Please remove unwanted user files and configuration rollback points. | When some monitored disk's usage is above 95%. | The indicated disk device may be running out of space. Determine if there are unneeded files on the disk. | --
HA_WD-3-DEBUG_REGISTER_FAIL | 3 | HA | Call to debug_register() failed with error [dec] ([chars]) | An internal error was detected when registering with the debug library. | Copy the error message exactly as it appears on the console or in the system log, call your Cisco technical support representative and provide the representative with the gathered information. | --
HA_WD-3-DEBUG_REGISTER_FAIL | 3 | HA | Call to debug_register() failed with error [dec] ([chars]) | An internal error was detected when registering with the debug library. | Copy the error message exactly as it appears on the console or in the system log, call your Cisco technical support representative and provide the representative with the gathered information. | --
HA_WD-3-DEVCTL | 3 | HA | [chars]: line [dec]: devctl() on file [chars] failed with error [dec] ([chars]) | Failed to open procfs file or directory. | Copy the error message exactly as it appears on the console or in the system log, call your Cisco technical support representative and provide the representative with the gathered information. | --
HA_WD-3-DEVCTL | 3 | HA | [chars]: line [dec]: devctl() on file [chars] failed with error [dec] ([chars]) | Failed to open procfs file or directory. | Copy the error message exactly as it appears on the console or in the system log, call your Cisco technical support representative and provide the representative with the gathered information. | --
HA_WD-3-EVM_ASYNC_ATTACH | 3 | HA | [chars]: could not attach handler for Event Manager asynchronous event: [chars] | An internal error was detected when attaching a handler for an Event Manager asynchronous event. | Copy the error message exactly as it appears on the console or in the system log, call your Cisco technical support representative and provide the representative with the gathered information. | --
HA_WD-3-EVM_ASYNC_ATTACH | 3 | HA | [chars]: could not attach handler for Event Manager asynchronous event: [chars] | An internal error was detected when attaching a handler for an Event Manager asynchronous event. | Copy the error message exactly as it appears on the console or in the system log, call your Cisco technical support representative and provide the representative with the gathered information. | --
HA_WD-3-EVM_CREATE | 3 | HA | [chars]: could not create event manager: [chars] | An internal error was detected when creating Event Manager. | Copy the error message exactly as it appears on the console or in the system log, call your Cisco technical support representative and provide the representative with the gathered information. | --
HA_WD-3-EVM_CREATE | 3 | HA | [chars]: could not create event manager: [chars] | An internal error was detected when creating Event Manager. | Copy the error message exactly as it appears on the console or in the system log, call your Cisco technical support representative and provide the representative with the gathered information. | --
HA_WD-3-EVM_EVENT_BLOCK | 3 | HA | [chars]: failed to block waiting for Event Manager events: [chars] | An internal error was detected when block waiting for Event Manager events. | Copy the error message exactly as it appears on the console or in the system log, call your Cisco technical support representative and provide the representative with the gathered information. | --
HA_WD-3-EVM_EVENT_BLOCK | 3 | HA | [chars]: failed to block waiting for Event Manager events: [chars] | An internal error was detected when block waiting for Event Manager events. | Copy the error message exactly as it appears on the console or in the system log, call your Cisco technical support representative and provide the representative with the gathered information. | --
HA_WD-3-EVM_INIT_EVENT | 3 | HA | [chars]: failed to initialize a sigevent structure: [chars] | An internal error was detected when trying to initialize a sigevent structure. | Copy the error message exactly as it appears on the console or in the system log, call your Cisco technical support representative and provide the representative with the gathered information. | --
HA_WD-3-EVM_INIT_EVENT | 3 | HA | [chars]: failed to initialize a sigevent structure: [chars] | An internal error was detected when trying to initialize a sigevent structure. | Copy the error message exactly as it appears on the console or in the system log, call your Cisco technical support representative and provide the representative with the gathered information. | --
HA_WD-3-EVM_MSG_ATTACH | 3 | HA | [chars]: could not attach handler for Event Manager synchronous message: [chars] | An internal error was detected when attaching a handler for an Event Manager synchronous message. | Copy the error message exactly as it appears on the console or in the system log, call your Cisco technical support representative and provide the representative with the gathered information. | --
HA_WD-3-EVM_MSG_ATTACH | 3 | HA | [chars]: could not attach handler for Event Manager synchronous message: [chars] | An internal error was detected when attaching a handler for an Event Manager synchronous message. | Copy the error message exactly as it appears on the console or in the system log, call your Cisco technical support representative and provide the representative with the gathered information. | --
HA_WD-3-EVM_THREAD_INIT | 3 | HA | [chars]: unable to initialize event manager thread: [chars] | An error occured when attempting to initialize the event manager thread. | Copy the error message exactly as it appears on the console or in the system log, call your Cisco technical support representative and provide the representative with the gathered information. | --
HA_WD-3-EVM_THREAD_INIT | 3 | HA | [chars]: unable to initialize event manager thread: [chars] | An error occured when attempting to initialize the event manager thread. | Copy the error message exactly as it appears on the console or in the system log, call your Cisco technical support representative and provide the representative with the gathered information. | --
HA_WD-3-EVM_TM_ATTACH | 3 | HA | [chars]: could not set up a managed timer identifier: [chars] | An internal error was detected when trying to allocate a managed timer identifier and assign to it an event handler. | Copy the error message exactly as it appears on the console or in the system log, call your Cisco technical support representative and provide the representative with the gathered information. | --
HA_WD-3-EVM_TM_ATTACH | 3 | HA | [chars]: could not set up a managed timer identifier: [chars] | An internal error was detected when trying to allocate a managed timer identifier and assign to it an event handler. | Copy the error message exactly as it appears on the console or in the system log, call your Cisco technical support representative and provide the representative with the gathered information. | --
HA_WD-3-EVM_TM_DETACH | 3 | HA | [chars]: could not set up a managed timer identifier: [chars] | An internal error was detected when trying to remove a managed timer registration from an event manager. | Copy the error message exactly as it appears on the console or in the system log, call your Cisco technical support representative and provide the representative with the gathered information. | --
HA_WD-3-EVM_TM_DETACH | 3 | HA | [chars]: could not set up a managed timer identifier: [chars] | An internal error was detected when trying to remove a managed timer registration from an event manager. | Copy the error message exactly as it appears on the console or in the system log, call your Cisco technical support representative and provide the representative with the gathered information. | --
HA_WD-3-EVM_TM_LEAF_NEW | 3 | HA | [chars]: could not create a managed timer tree leaf: [chars] | An internal error was detected when trying to create a managed timer tree leaf for the event manager. | Copy the error message exactly as it appears on the console or in the system log, call your Cisco technical support representative and provide the representative with the gathered information. | --
HA_WD-3-EVM_TM_LEAF_NEW | 3 | HA | [chars]: could not create a managed timer tree leaf: [chars] | An internal error was detected when trying to create a managed timer tree leaf for the event manager. | Copy the error message exactly as it appears on the console or in the system log, call your Cisco technical support representative and provide the representative with the gathered information. | --
HA_WD-3-FD_CRIT_LIM | 3 | HA | Process [chars], pid [dec] is using [dec] file descriptors out of a max of [dec]. Critical limit ([dec]%) crossed. | A process is potentially leaking FDs. Critical limit has been crossed. | Copy the error message exactly as it appears on the console or in the system log, call your Cisco technical support representative and provide the representative with the gathered information. | --
HA_WD-3-FD_CRIT_LIM | 3 | HA | Process [chars], pid [dec] is using [dec] file descriptors out of a max of [dec]. Critical limit ([dec]%) crossed. | A process is potentially leaking FDs. Critical limit has been crossed. | Copy the error message exactly as it appears on the console or in the system log, call your Cisco technical support representative and provide the representative with the gathered information. | --
HA_WD-3-FD_INIT | 3 | HA | [chars]: failed to initialize fault detector: [chars] | An internal error was detected when initializing the fault detector. | Copy the error message exactly as it appears on the console or in the system log, call your Cisco technical support representative and provide the representative with the gathered information. | --
HA_WD-3-FD_INIT | 3 | HA | [chars]: failed to initialize fault detector: [chars] | An internal error was detected when initializing the fault detector. | Copy the error message exactly as it appears on the console or in the system log, call your Cisco technical support representative and provide the representative with the gathered information. | --
HA_WD-3-FREE_MEM_ADDR | 3 | HA | Unable to get address of free memory variable from kernel. | Wdsysmon was not able to get access to free memory information from kernel. | Copy the error message exactly as it appears on the console or in the system log, call your Cisco technical support representative and provide the representative with the gathered information. | --
HA_WD-3-FREE_MEM_ADDR | 3 | HA | Unable to get address of free memory variable from kernel. | Wdsysmon was not able to get access to free memory information from kernel. | Copy the error message exactly as it appears on the console or in the system log, call your Cisco technical support representative and provide the representative with the gathered information. | --
HA_WD-3-HELPER_INIT_FAIL | 3 | HA | Failed to init helper lib. [chars]: [chars] | The system failed to initialize helper library. This is a fatal error for wdsysmon. | Copy the error message exactly as it appears on the console or in the system log, call your Cisco technical support representative and provide the representative with the gathered information. | --
HA_WD-3-HELPER_INIT_FAIL | 3 | HA | Failed to init helper lib. [chars]: [chars] | The system failed to initialize helper library. This is a fatal error for resmon. | Copy the error message exactly as it appears on the console or in the system log, call your Cisco technical support representative and provide the representative with the gathered information. | --
HA_WD-3-MSG_GET_CHAN_CHAN | 3 | HA | [chars]: could not get channel id from the channel handler: [chars] | An internal error was detected when trying to get channel id from a channel handler. | Copy the error message exactly as it appears on the console or in the system log, call your Cisco technical support representative and provide the representative with the gathered information. | --
HA_WD-3-MSG_GET_CHAN_CHAN | 3 | HA | [chars]: could not get channel id from the channel handler: [chars] | An internal error was detected when trying to get channel id from a channel handler. | Copy the error message exactly as it appears on the console or in the system log, call your Cisco technical support representative and provide the representative with the gathered information. | --
HA_WD-3-NOTIF_THREAD_INIT | 3 | HA | [chars]: unable to initialize process memory notification thread: [chars] | An error occured when attempting to initialize the event manager thread. | Copy the error message exactly as it appears on the console or in the system log, call your Cisco technical support representative and provide the representative with the gathered information. | --
HA_WD-3-NOTIF_THREAD_INIT | 3 | HA | [chars]: unable to initialize process memory notification thread: [chars] | An error occured when attempting to initialize the event manager thread. | Copy the error message exactly as it appears on the console or in the system log, call your Cisco technical support representative and provide the representative with the gathered information. | --
HA_WD-3-OPEN_PROCFS | 3 | HA | [chars]: could not open procfs file or directory [chars]: [chars] | Failed to open procfs file or directory. | Copy the error message exactly as it appears on the console or in the system log, call your Cisco technical support representative and provide the representative with the gathered information. | --
HA_WD-3-OPEN_PROCFS | 3 | HA | [chars]: could not open procfs file or directory [chars]: [chars] | Failed to open procfs file or directory. | Copy the error message exactly as it appears on the console or in the system log, call your Cisco technical support representative and provide the representative with the gathered information. | --
HA_WD-3-PLATFORM_NODENAME | 3 | HA | [chars]: could not get local node name: [chars] | An internal error was detected when trying to get local node name through platform library. | Copy the error message exactly as it appears on the console or in the system log, call your Cisco technical support representative and provide the representative with the gathered information. | --
HA_WD-3-PLATFORM_NODENAME | 3 | HA | [chars]: could not get local node name: [chars] | An internal error was detected when trying to get local node name through platform library. | Copy the error message exactly as it appears on the console or in the system log, call your Cisco technical support representative and provide the representative with the gathered information. | --
HA_WD-3-PLATFORM_SLOT | 3 | HA | [chars]: could not get my slot number | An internal error was detected when trying to get the slot number of local node through platform library. | Copy the error message exactly as it appears on the console or in the system log, call your Cisco technical support representative and provide the representative with the gathered information. | --
HA_WD-3-PLATFORM_SLOT | 3 | HA | [chars]: could not get my slot number | An internal error was detected when trying to get the slot number of local node through platform library. | Copy the error message exactly as it appears on the console or in the system log, call your Cisco technical support representative and provide the representative with the gathered information. | --
HA_WD-3-POP | 3 | HA | [chars]: unmatched stack pop operation | An unmatched stack pop operation was detected. | Copy the error message exactly as it appears on the console or in the system log, call your Cisco technical support representative and provide the representative with the gathered information. | --
HA_WD-3-POP | 3 | HA | [chars]: unmatched stack pop operation | An unmatched stack pop operation was detected. | Copy the error message exactly as it appears on the console or in the system log, call your Cisco technical support representative and provide the representative with the gathered information. | --
HA_WD-3-PTHRD_CREATE | 3 | HA | [chars]: could not create a POSIX thread | An internal error was detected when trying to create a POSIX thread. | Copy the error message exactly as it appears on the console or in the system log, call your Cisco technical support representative and provide the representative with the gathered information. | --
HA_WD-3-PTHRD_CREATE | 3 | HA | [chars]: could not create a POSIX thread | An internal error was detected when trying to create a POSIX thread. | Copy the error message exactly as it appears on the console or in the system log, call your Cisco technical support representative and provide the representative with the gathered information. | --
HA_WD-3-SERVICE_CREATE | 3 | HA | Failed to create thread for service [dec], name [chars]: [chars] | The system failed to create the thread that provides the indicated service. This is a fatal error for wdsysmon. | Copy the error message exactly as it appears on the console or in the system log, call your Cisco technical support representative and provide the representative with the gathered information. | --
HA_WD-3-SERVICE_CREATE | 3 | HA | Failed to create thread for service [dec], name [chars]: [chars] | The system failed to create the thread that provides the indicated service. This is a fatal error for resmon. | Copy the error message exactly as it appears on the console or in the system log, call your Cisco technical support representative and provide the representative with the gathered information. | --
HA_WD-3-WATCHER_THREAD_INIT | 3 | HA | [chars]: unable to initialize process cpu watcher thread: [chars] | An error occured when attempting to initialize the cpu watcher thread. | Copy the error message exactly as it appears on the console or in the system log, call your Cisco technical support representative and provide the representative with the gathered information. | --
HA_WD-3-WATCHER_THREAD_INIT | 3 | HA | [chars]: unable to initialize process cpu watcher thread: [chars] | An error occured when attempting to initialize the cpu watcher thread. | Copy the error message exactly as it appears on the console or in the system log, call your Cisco technical support representative and provide the representative with the gathered information. | --
HA_WD-4-CFG_FAILED | 4 | HA | [chars]: wd_config_init failed, error: [chars] | wd_config_init failed due to sysdb intialization problem. | Collect all logs, especially those from resmon. Also collect output from 'show watchdog trace'. Forward the messages to technical support. | --
HA_WD-4-CFG_FAILED | 4 | HA | [chars]: wd_config_init failed, error: [chars] | wd_config_init failed due to sysdb intialization problem. | Collect all logs, especially those from wdsysmon. Also collect output from 'show watchdog trace'. Forward the messages to technical support. | --
HA_WD-4-DISK_ALARM | 4 | HA | [chars] [chars] | Set: When some monitored disk's usage is above 80%. Cleared: When all monitored disks' usage are below 80%. | The indicated disk device may be running out of space. Determine if there are unneeded files on the disk. | --
HA_WD-4-DISK_ALARM | 4 | HA | [chars] [chars] | Set: When some monitored disk's usage is above 80%. Cleared: When all monitored disks' usage are below 80%. | The indicated disk device may be running out of space. Determine if there are unneeded files on the disk. | --
HA_WD-4-DISK_WARN | 4 | HA | A monitored device [chars] is above [dec]% utilization. Current utilization = [dec]. Please remove unwanted user files and configuration rollback points. | When some monitored disk's usage is above 80%. | The indicated disk device may be running out of space. Determine if there are unneeded files on the disk. | --
HA_WD-4-DISK_WARN | 4 | HA | A monitored device [chars] is above [dec]% utilization. Current utilization = [dec]. Please remove unwanted user files and configuration rollback points. | When some monitored disk's usage is above 80%. | The indicated disk device may be running out of space. Determine if there are unneeded files on the disk. | --
HA_WD-4-DSC_REG_FAILED | 4 | HA | [chars]: Failed to register for DSC event with sysmgr, error: [chars] | sysmgr_register_lr_event failed to register for DSC notification event | Collect all logs, especially those from wdsysmon. Also collect output from 'show watchdog trace'. Forward the messages to technical support. | --
HA_WD-4-DSC_REG_FAILED | 4 | HA | [chars]: Failed to register for DSC event with processsmgr, error: [chars] | sysmgr_register_lr_event failed to register for DSC notification event | Collect all logs, especially those from resmon. Also collect output from 'show watchdog trace'. Forward the messages to technical support. | --
HA_WD-4-FD_MAJ_LIM | 4 | HA | Process [chars], pid [dec] is using [dec] file descriptors out of a max of [dec]. Major limit ([dec]%) crossed. | A process is potentially leaking FDs. Major limit has been crossed. | Copy the error message exactly as it appears on the console or in the system log, call your Cisco technical support representative and provide the representative with the gathered information. | --
HA_WD-4-FD_MAJ_LIM | 4 | HA | Process [chars], pid [dec] is using [dec] file descriptors out of a max of [dec]. Major limit ([dec]%) crossed. | A process is potentially leaking FDs. Major limit has been crossed. | Copy the error message exactly as it appears on the console or in the system log, call your Cisco technical support representative and provide the representative with the gathered information. | --
HA_WD-4-FD_MIN_LIM | 4 | HA | Process [chars], pid [dec] is using [dec] file descriptors out of a max of [dec]. Minor Limit ([dec]%) crossed. | A process is potentially leaking FDs. Minor limit has been crossed. | Copy the error message exactly as it appears on the console or in the system log, call your Cisco technical support representative and provide the representative with the gathered information. | --
HA_WD-4-FD_MIN_LIM | 4 | HA | Process [chars], pid [dec] is using [dec] file descriptors out of a max of [dec]. Minor Limit ([dec]%) crossed. | A process is potentially leaking FDs. Minor limit has been crossed. | Copy the error message exactly as it appears on the console or in the system log, call your Cisco technical support representative and provide the representative with the gathered information. | --
HA_WD-4-FD_NORMAL_LIM | 4 | HA | Process [chars], pid [dec], is now using [dec] file descriptors. Status is Normal | -- | Copy the error message exactly as it appears on the console or in the system log, call your Cisco technical support representative and provide the representative with the gathered information. | --
HA_WD-4-FD_NORMAL_LIM | 4 | HA | Process [chars], pid [dec], is now using [dec] file descriptors. Status is Normal | -- | Copy the error message exactly as it appears on the console or in the system log, call your Cisco technical support representative and provide the representative with the gathered information. | --
HA_WD-4-MEM_POLL | 4 | HA | [chars]: Failed to poll for memory usage: [chars] | An error was encountered during wdsysmon's poll for system memory usage. | Copy the error message exactly as it appears on the console or in the system log, call your Cisco technical support representative and provide the representative with the gathered information. | --
HA_WD-4-MEM_POLL | 4 | HA | [chars]: Failed to poll for memory usage: [chars] | An error was encountered during resmon's poll for system memory usage. | Copy the error message exactly as it appears on the console or in the system log, call your Cisco technical support representative and provide the representative with the gathered information. | --
HA_WD-4-MEMORY_ALARM | 4 | HA | Memory threshold crossed: [chars] with [unsigned int].[unsigned int]MB free | Set: Free memory on this node is below the reported threshold. Clear: Free memory is above the MINOR theshold. In both cases, the amount of free memory in megabytes is reported. | Investigate memory usage on this node. It may be necessary to unconfigure some applications or move them to a different node. In the case of memory leaks, technical support may need to be contacted. | --
HA_WD-4-MEMORY_ALARM | 4 | HA | Memory threshold crossed: [chars] with [unsigned int].[unsigned int]MB free | Set: Free memory on this node is below the reported threshold. Clear: Free memory is above the MINOR theshold. In both cases, the amount of free memory in megabytes is reported. | Investigate memory usage on this node. It may be necessary to unconfigure some applications or move them to a different node. In the case of memory leaks, technical support may need to be contacted. | --
HA_WD-4-MEMORY_LIMIT_EXCEEDED | 4 | HA | Process [chars][[dec]] (pid [dec]) has exceeded its memory limit:[dec] kbytes of heap allowed, [dec] kbytes of heap used. (Info:[dec] kbytes of virtual shared memory used). | The process with the indicated name and pid has allocated more memory than its memory limit allows. The process will be restarted. | The system will collect data about the process before it is killed. Collect this data and forward it to technical support. Most likely, there is a memory leak in the process. | --
HA_WD-4-MEMORY_LIMIT_EXCEEDED | 4 | HA | Process [chars][[dec]] (pid [dec]) has exceeded its memory limit:[dec] kbytes of heap allowed, [dec] kbytes of heap used. (Info:[dec] kbytes of virtual shared memory used). | The process with the indicated name and pid has allocated more memory than its memory limit allows. The process will be restarted. | The system will collect data about the process before it is killed. Collect this data and forward it to technical support. Most likely, there is a memory leak in the process. | --
HA_WD-4-MEMORY_STATE_CHANGE | 4 | HA | New memory state: [chars] | The free memory state of this node has changed to the indicated state. | If the free memory state is Severe or Critical, investigate memory usage on this node. It may be necessary to unconfigure some applications or move them to a different node. In the case of memory leaks, technical support may need to be contacted. | --
HA_WD-4-MEMORY_STATE_CHANGE | 4 | HA | New memory state: [chars] | The free memory state of this node has changed to the indicated state. | If the free memory state is Severe or Critical, investigate memory usage on this node. It may be necessary to unconfigure some applications or move them to a different node. In the case of memory leaks, technical support may need to be contacted. | --
HA_WD-4-TOP_MEMORY_USER_WARNING | 4 | HA | [dec]: Process Name: [chars][[dec]], pid: [dec][chars], Heap usage [dec] Kbytes, Virtual Shared memory usage: [dec] Kbytes. | This process is one of the top memory users in the system. If the system reaches critical memory exhaustion, this process is subject to restart or termination. If the process is listed as 'Killed', then the system is in the process of recovering the resources used by the process. | Collect system log information. Contact technical support if the problem is not a misconfiguration. | --
HA_WD-4-TOP_MEMORY_USER_WARNING | 4 | HA | [dec]: Process Name: [chars][[dec]], pid: [dec][chars], Heap usage [dec] Kbytes, Virtual Shared memory usage: [dec] Kbytes. | This process is one of the top memory users in the system. If the system reaches critical memory exhaustion, this process is subject to restart or termination. If the process is listed as 'Killed', then the system is in the process of recovering the resources used by the process. | Collect system log information. Contact technical support if the problem is not a misconfiguration. | --
HA_WD-4-TOP_MEMORY_USERS_WARNING | 4 | HA | Top [dec] consumers of system memory ([dec] Kbytes free): | This message is emitted when system memory usage crosses a threshold in the direction of increasing memory exhaustion. The top memory users will follow in the next messages. There may be a memory leak or misconfiguration. | Collect the data from the following messages and attempt to determine what is driving memory usage. Forward the messages to technical support. | --
HA_WD-4-TOP_MEMORY_USERS_WARNING | 4 | HA | Top [dec] consumers of system memory ([dec] Kbytes free): | This message is emitted when system memory usage crosses a threshold in the direction of increasing memory exhaustion. The top memory users will follow in the next messages. There may be a memory leak or misconfiguration. | Collect the data from the following messages and attempt to determine what is driving memory usage. Forward the messages to technical support. | --
HA_WD-4-TOP_SHMEM_USER_WARNING | 4 | HA | [dec]: File/Directory Name: [chars], Kbytes used: [dec]. | This process is one of the top sharedmemory users in the system. If the system reaches critical memory exhaustion, this process is subject to restart or termination. If the process is listed as 'Killed', then the system is in the process of recovering the resources used by the process. | Collect system log information. Contact technical support if the problem is not a misconfiguration. | --
HA_WD-4-TOP_SHMEM_USER_WARNING | 4 | HA | [dec]: File/Directory Name: [chars], Kbytes used: [dec]. | This process is one of the top sharedmemory users in the system. If the system reaches critical memory exhaustion, this process is subject to restart or termination. If the process is listed as 'Killed', then the system is in the process of recovering the resources used by the process. | Collect system log information. Contact technical support if the problem is not a misconfiguration. | --
HA_WD-4-TOP_SHMEM_USERS_WARNING | 4 | HA | Top [dec] consumers of shared memory ([dec] Kbytes free): | This message is emitted when system memory usage crosses a threshold in the direction of increasing memory exhaustion. The top shared memory users will follow in the next messages. There may be a memory leak or misconfiguration. | Collect the data from the following messages and attempt to determine what is driving memory usage. Forward the messages to technical support. | --
HA_WD-4-TOP_SHMEM_USERS_WARNING | 4 | HA | Top [dec] consumers of shared memory ([dec] Kbytes free): | This message is emitted when system memory usage crosses a threshold in the direction of increasing memory exhaustion. The top shared memory users will follow in the next messages. There may be a memory leak or misconfiguration. | Collect the data from the following messages and attempt to determine what is driving memory usage. Forward the messages to technical support. | --
HA_WD-5-NO_TIMEOUT | 5 | HA | All registered event managers on this node are sending heartbeats. | All event managers are now sending keep alive messages as expected. | The debugging information collected when an event manager stopped sending heartbeats should be examined and provided to technical support for analysis. | --
HA_WD-5-NO_TIMEOUT | 5 | HA | All registered event managers on this node are sending heartbeats. | All event managers are now sending keep alive messages as expected. | The debugging information collected when an event manager stopped sending heartbeats should be examined and provided to technical support for analysis. | --
HA_WD-5-SYSCALL | 5 | HA | [chars]: [chars](): [chars] | A system call failed. The calling function, the failed call, and error are displayed. | Copy the error message exactly as it appears on the console or in the system log, call your Cisco technical support representative and provide the representative with the gathered information. | --
HA_WD-5-TIMEOUT | 5 | HA | Event manager from process [chars][[dec]] created by thread [dec] at [chars] is not sending heartbeats. | A timeout occurred waiting to hear from an event manager. This could happen as a result of a process being deadlocked on another event. | Wdsysmon has detected that an event manager is no longer sending keepalive heartbeats. The message provides information about where the event manager was created. A debug script will run and collect information about the process and the state of the router. The output will be in a directory [/disk1:¦/disk0:¦/bootflash:¦/tmp]/resmon_debug/debug.* | --
HA_WD-5-TIMEOUT | 5 | HA | Event manager from process [chars][[dec]] created by thread [dec] at [chars] is not sending heartbeats. | A timeout occurred waiting to hear from an event manager. This could happen as a result of a process being deadlocked on another event. | Wdsysmon has detected that an event manager is no longer sending keepalive heartbeats. The message provides information about where the event manager was created. A debug script will run and collect information about the process and the state of the router. The output will be in a directory [/disk1:¦/disk0:¦/bootflash:¦/tmp]/wdsysmon_debug/debug.* | --
HA_WD-5-TIMEOUT_CANCELLED | 5 | HA | Event manager from process [chars][[dec]] created by thread [dec] at [chars] is not sending heartbeats. | An event manager has resumed sending heartbeats. This happens when a condition that caused the hang is cleared. | The debugging information collected when the event manager stopped sending heartbeats should be examined and provided to technical support for analysis. | --
HA_WD-5-TIMEOUT_CANCELLED | 5 | HA | Event manager from process [chars][[dec]] created by thread [dec] at [chars] is not sending heartbeats. | An event manager has resumed sending heartbeats. This happens when a condition that caused the hang is cleared. | The debugging information collected when the event manager stopped sending heartbeats should be examined and provided to technical support for analysis. | --
HA_WD-5-TIMEOUT_EXIT | 5 | HA | Process [chars] with event manager not sending heartbeats has exited. | A process with an event manager that was not sending heartbeats has exited. | The debugging information collected when the event manager stopped sending heartbeats should be examined and provided to technical support for analysis. | --
HA_WD-5-TIMEOUT_EXIT | 5 | HA | Process [chars] with event manager not sending heartbeats has exited. | A process with an event manager that was not sending heartbeats has exited. | The debugging information collected when the event manager stopped sending heartbeats should be examined and provided to technical support for analysis. | --
HA_WD-6-CPU_HOG_1 | 6 | HA | CPU hog: cpu [dec]'s sched count is [dec]. | Wdsysmon has detected a cpu starvation situation - potentially a high priority process spinning in a tight loop. The sched count is the number of times the wdsysmon ticker thread has been scheduled since the last time the wdsysmon watcher thread ran. | Check the system status, including the saved log for evidence of a high priority cpu hog. | --
HA_WD-6-CPU_HOG_1 | 6 | HA | CPU hog: cpu [dec]'s sched count is [dec]. | Wdsysmon has detected a cpu starvation situation - potentially a high priority process spinning in a tight loop. The sched count is the number of times the resmon ticker thread has been scheduled since the last time the resmon watcher thread ran. | Check the system status, including the saved log for evidence of a high priority cpu hog. | --
HA_WD-6-CPU_HOG_2 | 6 | HA | CPU hog: cpu [dec]'s ticker last ran [dec].[dec] seconds ago. | Wdsysmon has detected a cpu starvation situation - potentially a high priority process spinning in a tight loop. | Check the system status, including the saved log for evidence of a high priority cpu hog. | --
HA_WD-6-CPU_HOG_2 | 6 | HA | CPU hog: cpu [dec]'s ticker last ran [dec].[dec] seconds ago. | Wdsysmon has detected a cpu starvation situation - potentially a high priority process spinning in a tight loop. | Check the system status, including the saved log for evidence of a high priority cpu hog. | --
HA_WD-6-CPU_HOG_3 | 6 | HA | Rolling average of scheduling times: [dec].[dec]. | Wdsysmon has detected a cpu starvation situation - potentially a high priority process spinning in a tight loop. A high value for the rolling average indicates that a periodic process is not being scheduled. | Check the system status, including the saved log for evidence of a high priority cpu hog. | --
HA_WD-6-CPU_HOG_3 | 6 | HA | Rolling average of scheduling times: [dec].[dec]. | Wdsysmon has detected a cpu starvation situation - potentially a high priority process spinning in a tight loop. A high value for the rolling average indicates that a periodic process is not being scheduled. | Check the system status, including the saved log for evidence of a high priority cpu hog. | --
HA_WD-6-CPU_HOG_4 | 6 | HA | Process [chars] pid [dec] tid [dec] prio [dec] using [dec]% is the top user of CPU. | This message is displayed after the CPU hog detector trips. It shows the percentage of CPU used by the busiest thread in the top consumer of CPU. | The command 'show watchdog trace' will display additional information about the potential CPU hog. If the hog is persistant, contact technical support. Copy the error message exactly as it appears on the console or in the system log, call your Cisco technical support representative and provide the representative with the gathered information. | --
HA_WD-6-CPU_HOG_4 | 6 | HA | Process [chars] pid [dec] tid [dec] prio [dec] using [dec]% is the top user of CPU. | This message is displayed after the CPU hog detector trips. It shows the percentage of CPU used by the busiest thread in the top consumer of CPU. | The command 'show watchdog trace' will display additional information about the potential CPU hog. If the hog is persistant, contact technical support. Copy the error message exactly as it appears on the console or in the system log, call your Cisco technical support representative and provide the representative with the gathered information. | --
HA_WD-6-DISK_NORMAL | 6 | HA | Device [chars] usage [dec]. | When all monitored disks' usage are below 80%. | The indicated disk device may be running out of space. Determine if there are unneeded files on the disk. | --
HA_WD-6-DISK_NORMAL | 6 | HA | Device [chars] usage [dec]. | When all monitored disks' usage are below 80%. | The indicated disk device may be running out of space. Determine if there are unneeded files on the disk. | --
HA_WD-6-DISK_UNMONITOR | 6 | HA | Alarmed disk [chars] is no longer monitored | Wdsysmon has been told to stop monitoring the indicated device, even though the disk is above 90% utilization. | If the disk is used for critical tasks, monitor the disk usage and take corrective action. | --
HA_WD-6-DISK_UNMONITOR | 6 | HA | Alarmed disk [chars] is no longer monitored | Wdsysmon has been told to stop monitoring the indicated device, even though the disk is above 90% utilization. | If the disk is used for critical tasks, monitor the disk usage and take corrective action. | --
HA_WD-6-GI_FILES_CREATED | 6 | HA | New dump files created in [chars] | Information captured by various modules and stored in bootflash during a previous reset has been moved to hard disk. | Examine the dump information for possible root-cause for a previous reset. Use the wd_test utility. | --
HA_WD-6-GI_FILES_CREATED | 6 | HA | New dump files created in [chars] | Information captured by various modules and stored in bootflash during a previous reset has been moved to hard disk. | Examine the dump information for possible root-cause for a previous reset. Use the wd_test utility. | --
HA_WD-6-IN_DEP_LIST | 6 | HA | Process [chars] pid [dec] is present in Dependency List and will not be killed. | This message is emitted if the misbehaving process is one that wdsysmon depends on. It will not be terminated. | The command 'show watchdog trace' will display additional information about the process. Forward this information to technical support. | --
HA_WD-6-IN_DEP_LIST | 6 | HA | Process [chars] pid [dec] is present in Dependency List and will not be killed. | This message is emitted if the misbehaving process is one that resmon depends on. It will not be terminated. | The command 'show watchdog trace' will display additional information about the process. Forward this information to technical support. | --
HA_WD-6-KNOWN_HOG | 6 | HA | Top CPU user process [chars] pid [dec] is a known hog. | This message is emitted if the top CPU user is known to use substantial CPU under some circumstances. | The command 'show watchdog trace' will display additional information about the potential CPU hog. If the hog is persistant, contact technical support. Copy the error message exactly as it appears on the console or in the system log, call your Cisco technical support representative and provide the representative with the gathered information. | --
HA_WD-6-KNOWN_HOG | 6 | HA | Top CPU user process [chars] pid [dec] is a known hog. | This message is emitted if the top CPU user is known to use substantial CPU under some circumstances. | The command 'show watchdog trace' will display additional information about the potential CPU hog. If the hog is persistant, contact technical support. Copy the error message exactly as it appears on the console or in the system log, call your Cisco technical support representative and provide the representative with the gathered information. | --
HA_WD-6-MEMORY_RECOVERY_DISABLED | 6 | HA | Node physical memory < 256MB | This node is not configured with sufficient memory to enable memory recovery support. | Re-configure this node with more physical memory | --
HA_WD-6-MEMORY_RECOVERY_DISABLED | 6 | HA | Node physical memory < 256MB | This node is not configured with sufficient memory to enable memory recovery support. | Re-configure this node with more physical memory | --
HA_WD-6-MEMORY_RECOVERY_KILL_NON_PROCESSMGR | 6 | HA | Process [chars] (pid [dec]) not managed by processmgr using [dec] kbytes of heap memory will be killed and not restarted.(Info:[dec] kbytes of virtual shared memory). | The process with the indicated name and pid has been killed in an attempt to recover system memory. Since this process is not managed by processmgr, it may not be restarted. The process can be manually restarted if desired, but may continue to consume large amounts of memory. | The system is critically short of memory. Automatic recovery will attempt to stabilize the system, but there is either a memory leak or a misconfiguration. Both require operator intervention. | --
HA_WD-6-MEMORY_RECOVERY_KILL_NON_SYSMGR | 6 | HA | Process [chars] (pid [dec]) not managed by sysmgr using [dec] kbytes of heap memory will be killed and not restarted.(Info:[dec] kbytes of virtual shared memory). | The process with the indicated name and pid has been killed in an attempt to recover system memory. Since this process is not managed by sysmgr, it may not be restarted. The process can be manually restarted if desired, but may continue to consume large amounts of memory. | The system is critically short of memory. Automatic recovery will attempt to stabilize the system, but there is either a memory leak or a misconfiguration. Both require operator intervention. | --
HA_WD-6-MEMORY_RECOVERY_KILL_PROCESSMGR | 6 | HA | Process [chars][[dec]] (pid [dec]) (managed by processmgr) using [dec] kbytes of heap memory will be killed and not restarted.(Info:[dec] kbytes of virtual shared memory). | The processmgr process with the indicated name and pid has been killed in an attempt to recover system memory. The process can be manually restarted if desired, but may continue to consume large amounts of memory. | The system is critically short of memory. Automatic recovery will attempt to stabilize the system, but there is either a memory leak or a misconfiguration. Both require operator intervention. | --
HA_WD-6-MEMORY_RECOVERY_KILL_SYSMGR | 6 | HA | Process [chars][[dec]] (pid [dec]) (managed by sysmgr) using [dec] kbytes of heap memory will be killed and not restarted.(Info:[dec] kbytes of virtual shared memory). | The sysmgr process with the indicated name and pid has been killed in an attempt to recover system memory. The process can be manually restarted if desired, but may continue to consume large amounts of memory. | The system is critically short of memory. Automatic recovery will attempt to stabilize the system, but there is either a memory leak or a misconfiguration. Both require operator intervention. | --
HA_WD-6-MEMORY_RECOVERY_RESTART | 6 | HA | Process [chars][[dec]] (pid [dec]) using [dec] kbytes of heap memory will be restarted. (Info:[dec] kbytes of virtual shared memory). | The processmgr process with the indicated name and pid has been restarted in an attempt to recover system memory. | The system is critically short of memory. Automatic recovery will attempt to stabilize the system, but there is either a memory leak or a misconfiguration. Both require operator intervention. | --
HA_WD-6-MEMORY_RECOVERY_RESTART | 6 | HA | Process [chars][[dec]] (pid [dec]) using [dec] kbytes of heap memory will be restarted. (Info:[dec] kbytes of virtual shared memory). | The sysmgr process with the indicated name and pid has been restarted in an attempt to recover system memory. | The system is critically short of memory. Automatic recovery will attempt to stabilize the system, but there is either a memory leak or a misconfiguration. Both require operator intervention. | --
HA_WD-6-PROC_KILL_DISABLED | 6 | HA | [chars]: Process-terminate disabled. Pid [dec] will not be terminated | wdsysmon process-termination is disabled. A process which meets the kill criteria (either because it's in deadlock, or it's a memory or CPU hog - indicated by the first parameter [%d]) will not be terminated. | Collect all logs, especially those from wdsysmon. Also collect output from 'show watchdog trace'. Forward the messages to technical support. | --
HA_WD-6-PROC_KILL_DISABLED | 6 | HA | [chars]: Process-terminate disabled. Pid [dec] will not be terminated | resmon process-termination is disabled. A process which meets the kill criteria (either because it's in deadlock, or it's a memory or CPU hog - indicated by the first parameter [%d]) will not be terminated. | Collect all logs, especially those from resmon. Also collect output from 'show watchdog trace'. Forward the messages to technical support. | --
HA_WD-6-TOP_MEMORY_USER_INFO | 6 | HA | [dec]: Process Name: [chars][[dec]], pid: [dec][chars], Heap usage: [dec] kbytes, Virtual Shared memory usage: [dec] kbytes. | This process is one of the top memory users in the system. If the system reaches critical memory exhaustion, this process is subject to restart or termination. If the process is listed as 'Killed', then the system is in the process of recovering the resources used by the process. | Collect system log information. Contact technical support if the problem is not a misconfiguration. | --
HA_WD-6-TOP_MEMORY_USER_INFO | 6 | HA | [dec]: Process Name: [chars][[dec]], pid: [dec][chars], Heap usage: [dec] kbytes, Virtual Shared memory usage: [dec] kbytes. | This process is one of the top memory users in the system. If the system reaches critical memory exhaustion, this process is subject to restart or termination. If the process is listed as 'Killed', then the system is in the process of recovering the resources used by the process. | Collect system log information. Contact technical support if the problem is not a misconfiguration. | --
HA_WD-6-TOP_MEMORY_USERS_INFO | 6 | HA | Top [dec] consumers of system memory ([dec] Kbytes free): | This message is emitted when system memory usage crosses a threshold in the direction of increasing memory exhaustion. The top memory users will follow in the next messages. There may be a memory leak or misconfiguration. | Collect the data from the following messages and attempt to determine what is driving memory usage. Forward the messages to technical support. | --
HA_WD-6-TOP_MEMORY_USERS_INFO | 6 | HA | Top [dec] consumers of system memory ([dec] Kbytes free): | This message is emitted when system memory usage crosses a threshold in the direction of increasing memory exhaustion. The top memory users will follow in the next messages. There may be a memory leak or misconfiguration. | Collect the data from the following messages and attempt to determine what is driving memory usage. Forward the messages to technical support. | --
HA_WD-6-TOP_SHMEM_USER_INFO | 6 | HA | [dec]: File/Directory Name: [chars], Kbytes used: [dec]. | This process is one of the top sharedmemory users in the system. If the system reaches critical memory exhaustion, this process is subject to restart or termination. If the process is listed as 'Killed', then the system is in the process of recovering the resources used by the process. | Collect system log information. Contact technical support if the problem is not a misconfiguration. | --
HA_WD-6-TOP_SHMEM_USER_INFO | 6 | HA | [dec]: File/Directory Name: [chars], Kbytes used: [dec]. | This process is one of the top sharedmemory users in the system. If the system reaches critical memory exhaustion, this process is subject to restart or termination. If the process is listed as 'Killed', then the system is in the process of recovering the resources used by the process. | Collect system log information. Contact technical support if the problem is not a misconfiguration. | --
HA_WD-6-TOP_SHMEM_USERS_INFO | 6 | HA | Top [dec] consumers of shared memory ([dec] Kbytes free): | This message is emitted when system memory usage crosses a threshold in the direction of increasing memory exhaustion. The top shared memory users will follow in the next messages. There may be a memory leak or misconfiguration. | Collect the data from the following messages and attempt to determine what is driving memory usage. Forward the messages to technical support. | --
HA_WD-6-TOP_SHMEM_USERS_INFO | 6 | HA | Top [dec] consumers of shared memory ([dec] Kbytes free): | This message is emitted when system memory usage crosses a threshold in the direction of increasing memory exhaustion. The top shared memory users will follow in the next messages. There may be a memory leak or misconfiguration. | Collect the data from the following messages and attempt to determine what is driving memory usage. Forward the messages to technical support. | --
HA_WD-7-CISCOSHMEM | 7 | HA | [chars]: [chars] | Mapping to shared memory provided by cisco_wrapper failed. | Copy the error message exactly as it appears on the console or in the system log, call your Cisco technical support representative and provide the representative with the gathered information. | --
HA_WD-7-CISCOSHMEM | 7 | HA | [chars]: [chars] | Mapping to shared memory provided by cisco_wrapper failed. | Copy the error message exactly as it appears on the console or in the system log, call your Cisco technical support representative and provide the representative with the gathered information. | --
HA_WD-7-CLINFO_GET_DATUM | 7 | HA | [chars]: could not get an application datum associated with the channel: [chars] | An internal error was detected when trying to retrieve an application datum associated with the given channel handler. | Copy the error message exactly as it appears on the console or in the system log, call your Cisco technical support representative and provide the representative with the gathered information. | --
HA_WD-7-CLINFO_GET_DATUM | 7 | HA | [chars]: could not get an application datum associated with the channel: [chars] | An internal error was detected when trying to retrieve an application datum associated with the given channel handler. | Copy the error message exactly as it appears on the console or in the system log, call your Cisco technical support representative and provide the representative with the gathered information. | --
HA_WD-7-CLINFO_M_PID | 7 | HA | [chars]: could not get process id from message information: [chars] | An internal error was detected when trying to get process id from the information of a message. | Copy the error message exactly as it appears on the console or in the system log, call your Cisco technical support representative and provide the representative with the gathered information. | --
HA_WD-7-CLINFO_M_PID | 7 | HA | [chars]: could not get process id from message information: [chars] | An internal error was detected when trying to get process id from the information of a message. | Copy the error message exactly as it appears on the console or in the system log, call your Cisco technical support representative and provide the representative with the gathered information. | --
HA_WD-7-CLINFO_SAVE_DATUM | 7 | HA | [chars]: could not save an application datum associated with the channel: [chars] | An internal error was detected when trying to save an application datum associated with the given channel handler. | Copy the error message exactly as it appears on the console or in the system log, call your Cisco technical support representative and provide the representative with the gathered information. | --
HA_WD-7-CLINFO_SAVE_DATUM | 7 | HA | [chars]: could not save an application datum associated with the channel: [chars] | An internal error was detected when trying to save an application datum associated with the given channel handler. | Copy the error message exactly as it appears on the console or in the system log, call your Cisco technical support representative and provide the representative with the gathered information. | --
HA_WD-7-CLINFO_UNHOLD | 7 | HA | [chars]: could not decrement the hold count of the client info data: [chars] | An internal error was detected when trying to decrement the hold count of the client info data of a synchronous message. | Copy the error message exactly as it appears on the console or in the system log, call your Cisco technical support representative and provide the representative with the gathered information. | --
HA_WD-7-CLINFO_UNHOLD | 7 | HA | [chars]: could not decrement the hold count of the client info data: [chars] | An internal error was detected when trying to decrement the hold count of the client info data of a synchronous message. | Copy the error message exactly as it appears on the console or in the system log, call your Cisco technical support representative and provide the representative with the gathered information. | --
HA_WD-7-CONTEXT_CREATE | 7 | HA | [chars]: Failed to create notification context: [chars] | During registration for memory notification, an internal error prevented the creation of an internal context structure. The calling function and detected error are displayed. | Copy the error message exactly as it appears on the console or in the system log, call your Cisco technical support representative and provide the representative with the gathered information. | --
HA_WD-7-CONTEXT_CREATE | 7 | HA | [chars]: Failed to create notification context: [chars] | During registration for memory notification, an internal error prevented the creation of an internal context structure. The calling function and detected error are displayed. | Copy the error message exactly as it appears on the console or in the system log, call your Cisco technical support representative and provide the representative with the gathered information. | --
HA_WD-7-GET_EVM_CTX_BY_TIMER | 7 | HA | [chars]: could not find the event manager context by timeout timer [pointer] | An internal error was detected when trying to find the event manager context by the given timeout timer. | Copy the error message exactly as it appears on the console or in the system log, call your Cisco technical support representative and provide the representative with the gathered information. | --
HA_WD-7-GET_EVM_CTX_BY_TIMER | 7 | HA | [chars]: could not find the event manager context by timeout timer [pointer] | An internal error was detected when trying to find the event manager context by the given timeout timer. | Copy the error message exactly as it appears on the console or in the system log, call your Cisco technical support representative and provide the representative with the gathered information. | --
HA_WD-7-MSG_CHAN_CONNECT | 7 | HA | [chars]: could not connect to the message channel [chars]: [chars] | An internal error was detected when attaching a handler for an Event Manager asynchronous event. | Copy the error message exactly as it appears on the console or in the system log, call your Cisco technical support representative and provide the representative with the gathered information. | --
HA_WD-7-MSG_CHAN_CONNECT | 7 | HA | [chars]: could not connect to the message channel [chars]: [chars] | An internal error was detected when attaching a handler for an Event Manager asynchronous event. | Copy the error message exactly as it appears on the console or in the system log, call your Cisco technical support representative and provide the representative with the gathered information. | --
HA_WD-7-MSG_CHAN_DISCONN | 7 | HA | [chars]: could not disconnect a message channel: [chars] | An internal error was detected when trying to disconnect a message channel. | Copy the error message exactly as it appears on the console or in the system log, call your Cisco technical support representative and provide the representative with the gathered information. | --
HA_WD-7-MSG_CHAN_DISCONN | 7 | HA | [chars]: could not disconnect a message channel: [chars] | An internal error was detected when trying to disconnect a message channel. | Copy the error message exactly as it appears on the console or in the system log, call your Cisco technical support representative and provide the representative with the gathered information. | --
HA_WD-7-MSG_SEND | 7 | HA | [chars]: could not send the message: [chars] | An internal error was detected when trying to send a message. | Copy the error message exactly as it appears on the console or in the system log, call your Cisco technical support representative and provide the representative with the gathered information. | --
HA_WD-7-MSG_SEND | 7 | HA | [chars]: could not send the message: [chars] | An internal error was detected when trying to send a message. | Copy the error message exactly as it appears on the console or in the system log, call your Cisco technical support representative and provide the representative with the gathered information. | --
HA_WD-7-MSG_SEND_EVENT | 7 | HA | [chars]: could not send the sigevent: [chars] | An internal error was detected when trying to send a sigevent to the client that last sent a message on the connection. | Copy the error message exactly as it appears on the console or in the system log, call your Cisco technical support representative and provide the representative with the gathered information. | --
HA_WD-7-MSG_SEND_EVENT | 7 | HA | [chars]: could not send the sigevent: [chars] | An internal error was detected when trying to send a sigevent to the client that last sent a message on the connection. | Copy the error message exactly as it appears on the console or in the system log, call your Cisco technical support representative and provide the representative with the gathered information. | --
HA_WD-7-MSG_TYPE | 7 | HA | [chars]: unknown message type [dec] | A message with an unknown type was received. | Copy the error message exactly as it appears on the console or in the system log, call your Cisco technical support representative and provide the representative with the gathered information. | --
HA_WD-7-MSG_TYPE | 7 | HA | [chars]: unknown message type [dec] | A message with an unknown type was received. | Copy the error message exactly as it appears on the console or in the system log, call your Cisco technical support representative and provide the representative with the gathered information. | --
HA_WD-7-NO_MEM | 7 | HA | [chars]: not enough memory: [chars] | Allocating memory failed due to a low-memory condition. | Reduce other system activity to ease memory demands. If conditions warrant, upgrade to a larger memory configuration. | --
HA_WD-7-NO_MEM | 7 | HA | [chars]: not enough memory: [chars] | Allocating memory failed due to a low-memory condition. | Reduce other system activity to ease memory demands. If conditions warrant, upgrade to a larger memory configuration. | --
HA_WD-7-SCHED_GET_PRIORITY_MAX | 7 | HA | [chars]: The sched_get_priority_max() function returned an error; [chars] | The sched_get_priority_max() function returned an error which is indicated in the message. | Copy the error message exactly as it appears on the console or in the system log, call your Cisco technical support representative and provide the representative with the gathered information. | --
HA_WD-7-SCHED_GET_PRIORITY_MAX | 7 | HA | [chars]: The sched_get_priority_max() function returned an error; [chars] | The sched_get_priority_max() function returned an error which is indicated in the message. | Copy the error message exactly as it appears on the console or in the system log, call your Cisco technical support representative and provide the representative with the gathered information. | --
HA_WD-7-SCHED_SETSCHEDULER | 7 | HA | [chars]: The sched_setscheduler() function returned an error; [chars] | The sched_setscheduler() function returned an error which is indicated in the message. | Copy the error message exactly as it appears on the console or in the system log, call your Cisco technical support representative and provide the representative with the gathered information. | --
HA_WD-7-SCHED_SETSCHEDULER | 7 | HA | [chars]: The sched_setscheduler() function returned an error; [chars] | The sched_setscheduler() function returned an error which is indicated in the message. | Copy the error message exactly as it appears on the console or in the system log, call your Cisco technical support representative and provide the representative with the gathered information. | --
HA_WD-7-SYSCALL | 7 | HA | [chars]: [chars](): [chars] | A system call failed. The calling function, the failed call, and error are displayed. | Copy the error message exactly as it appears on the console or in the system log, call your Cisco technical support representative and provide the representative with the gathered information. | --
HA_WD-7-UNEXPECTED | 7 | HA | Unexpected: [chars]: [chars]: [hex] | An unexpected condition encountered. This is not necessarily an error. | Collect system log information. No action is required. | Report this to Engineering. Use Topic to search for a similar DDTS. If you find none, write a DDTS for this problem.
HA_WD-7-UNEXPECTED | 7 | HA | Unexpected: [chars]: [chars]: [hex] | An unexpected condition encountered. This is not necessarily an error. | Collect system log information. No action is required. | Report this to Engineering. Use Topic to search for a similar DDTS. If you find none, write a DDTS for this problem.
HM-3-FPING_FAILED | 3 | HA | Fabric ping failed. Send critical alarm to shelf manager to reset the node. | HA Health Monitor Fabric ping failed | Here Shelf Manager should receive a critical alarm from HA Health Monitor for this error. The node should be reset by Shelf Manager. If the message recurs, copy the error message exactly as it appears on the console or in the system log, call your Cisco technical support representative and provide the representative with the gathered information. | --
HM-3-FPING_MISMATCH | 3 | HA | HM fabric ping detected [unsigned int]/[unsigned int] corrupted packets | HA Health Monitor Fabric ping failed. When a received ping response does not match the transmitted ping, this indicates some kind of cell corruption or cell loss in the fabric or edges of the fabric. | If problem persist, it indicates the bad hw in the system. Please contact TAC for fault isolation. Copy the error message exactly as it appears on the console or in the system log, call your Cisco technical support representative and provide the representative with the gathered information. | --
HM-4-FAILED_INIT | 4 | HA | [chars], reason: [chars] | HA Health Monitor failed to initialize due to internal software errors | The System Manager process (sysmgr) will automatically respawn this process, up to a fixed number of times when this error is encountered, to recover. Execute 'show process hm location <>' to verify that the process is up and running. If it is still non-operational, try doing 'process restart hm location <>' If the message recurs, copy the error message exactly as it appears on the console or in the system log, call your Cisco technical support representative and provide the representative with the gathered information. | Search the event logs for events/errors related to the failure reason Checkpointing and Server failures are part of the overall system. If there are failures here then other processes maybe complaining as well.
HM-4-FPING_INCOMPLETE | 4 | HA | HM fabric ping only completed [unsigned int] of [unsigned int] pings (ret = [hex]) | HA Health Monitor Fabric ping test sequence failed to complete. If there were any errors before it got disrupted, then these are reported separately. The test will be restarted again at next HM fping interval. If there are no other errors reported, this warning is rarely a cause for concern, unless it very frequently causes only a partial set of HM fabric pings to be completed. | No action is required because HA Health Monitor will retry Fabric ping again | --
HM-4-FPING_RETRY_FAILED | 4 | HA | Fabric ping test failed for attempt: [dec], Node will be reset after [dec] retries | HA Health Monitor Fabric ping failed but will retry again | No action is required because HA Health Monitor will retry Fabric ping again | --
IRM_CHKPT-7-INIT_ERROR | 7 | HA | initialization error: [chars]: [dec] ([chars]) | An error was encountered during intialization of the checkpoint library. The message should indicate the error condition. This is most likely due to a coding error. | No action is required. | Report this to Engineering. Use Topic to search for a similar DDTS. If you find none, write a DDTS for this problem.
LRD_inv-3-BAG_REGISTRATION | 3 | HA | Unable to register LRd's bag structures. '[chars]' | LRd was unable to register bag structures. | Copy the error message exactly as it appears on the console or in the system log, call your Cisco technical support representative and provide the representative with the gathered information. | Report this to Engineering. Use Topic to search for a similar DDTS. If you find none, write a DDTS for this problem.
LRD_inv-3-BAG_REGISTRATION | 3 | HA | Unable to register LRd's bag structures. '[chars]' | LRd was unable to register bag structures. | Contact support. | Report this to Engineering. Use Topic to search for a similar DDTS. If you find none, write a DDTS for this problem.
LRD_inv-3-MEM_ALLOC_FAIL | 3 | HA | Failed to allocate %zd bytes of memory: [chars] | This is a generic error msg for memory allocation failure. The Process tried to allocate a memory and it wasn't succesful. Can happen when system is running low in memory | If the message recurs, copy the error message exactly as it appears on the console or in the system log, call your Cisco technical support representative and provide the representative with the gathered information. | For some reason, memory allocation failed. Probably the system is in low mem condition. System can recover from low memory if the held memory is freed. If the problem persists,Report this to Engineering. Use Topic to search for a similar DDTS. If you find none, write a DDTS for this problem..
LRD_inv-3-MEM_ALLOC_FAIL | 3 | HA | Failed to allocated [dec] bytes of memory: [chars] | Failure in lrd_inv_dll memory allocation error occurred condition. | Contact TAC with required info | Report this to Engineering. Use Topic to search for a similar DDTS. If you find none, write a DDTS for this problem.
LRD_inv-3-MEM_ALLOC_FAIL | 3 | HA | Failed to allocated [dec] bytes of memory: [chars] | The requested operation could not be accomplished because of a low memory condition. | Contact TAC. | Report this to Engineering. Use Topic to search for a similar DDTS. If you find none, write a DDTS for this problem.
LRD_inv-3-MEM_ALLOC_FAIL | 3 | HA | Failed to allocated [dec] bytes of memory: [chars] | The requested operation could not be accomplished because of a low memory condition. | Collect the console log, perform the recovery action describes below. | Collect console log and the following information. - show platform summary Recovery Action: do 'process restart invmgr', if the issue still exists, do 'hw-module location reload' from the admin mode. if the above recovery actions can not resolve the issue, Report this to Engineering. Use Topic to search for a similar DDTS. If you find none, write a DDTS for this problem.
LRD_inv-3-MLR_CONF_INFO | 3 | HA | [chars], mlr configuration info is NOT available yet, error: [chars], retrying... | Failed to get the MLR configuration information. | Copy the error message exactly as it appears on the console or in the system log, call your Cisco technical support representative and provide the representative with the gathered information. | A failure reason is included in the message. If resources are unavailable, this is expected. Otherwise a DDTS should be filed. Report this to Engineering. Use Topic to search for a similar DDTS. If you find none, write a DDTS for this problem.
LRD_inv-3-MSG_CERR_REGISTER_DLL | 3 | HA | Could not register dll with error services: [chars] | The API call to register the dll failed.The system may not function properly. | Try restarting the process to recover. If the issue is still seen contact TAC. | For some reason, Registration of DLL failed. Must be a problem in LRD library.Report this to Engineering. Use Topic to search for a similar DDTS. If you find none, write a DDTS for this problem.
LRD_inv-3-MSG_CERR_REGISTER_DLL | 3 | HA | Could not register dll with error services: [chars] | The call to register the dll using cerr_register_dll failed. | Contact TAC with required info | Report this to Engineering. Use Topic to search for a similar DDTS. If you find none, write a DDTS for this problem.
LRD_inv-3-MSG_CERR_REGISTER_DLL | 3 | HA | Could not register dll with error services: [chars] | The call registers the dll using cerr_register_dll failed. | Copy the error message exactly as it appears on the console or in the system log, call your Cisco technical support representative and provide the representative with the gathered information. | Report this to Engineering. Use Topic to search for a similar DDTS. If you find none, write a DDTS for this problem.
LRD_inv-3-MSG_CERR_REGISTER_DLL | 3 | HA | Could not register dll with error services: [chars] | The call register the dll using cerr_register_dll failed. | Contact support. | *ddts*
LRD_inv-3-MSG_INVENTORY_FWD | 3 | HA | Error forwarding inventory: '[chars]' | LRd was unable to read or write information needed to forward inventory in Admin space to the LR Plane. | Copy the error message exactly as it appears on the console or in the system log, call your Cisco technical support representative and provide the representative with the gathered information. | Report this to Engineering. Use Topic to search for a similar DDTS. If you find none, write a DDTS for this problem.
LRD_inv-3-MSG_INVENTORY_FWD | 3 | HA | Error forwarding inventory: '[chars]' | LRd was unable to read or write information needed to forward inventory in Admin space to the LR Plane. | Contact support. | Report this to Engineering. Use Topic to search for a similar DDTS. If you find none, write a DDTS for this problem.
LRD_inv-3-REDUNDANCY_STATE | 3 | HA | Unrecognized redundancy state [dec] | LRd doesn't recognize redundancy state. | Copy the error message exactly as it appears on the console or in the system log, call your Cisco technical support representative and provide the representative with the gathered information. | Report this to Engineering. Use Topic to search for a similar DDTS. If you find none, write a DDTS for this problem.
LRD_inv-3-REDUNDANCY_STATE | 3 | HA | Unrecognized redundancy state [dec] | LRd doesn't recognize redundancy state. | Contact support. | Report this to Engineering. Use Topic to search for a similar DDTS. If you find none, write a DDTS for this problem.
LRD_inv-3-SYSDB_ITEM_ERROR | 3 | HA | sysdb_item_[chars]([chars]) returned '[chars]' | SysDB returned an error to LRd. | Contact support. | Report this to Engineering. Use Topic to search for a similar DDTS. If you find none, write a DDTS for this problem.
LRD_inv-3-SYSDB_ITEM_ERROR | 3 | HA | sysdb_item_[chars]([chars]) returned '[chars]' | SysDB returned an error to LRd. | Copy the error message exactly as it appears on the console or in the system log, call your Cisco technical support representative and provide the representative with the gathered information. | Report this to Engineering. Use Topic to search for a similar DDTS. If you find none, write a DDTS for this problem.
LRD_inv-4-CANT_FIND_DSC | 4 | HA | LR daemon library could not find the dSC. | LRdlib could not find the designated Shelf Controller. | If the message recurs, copy the error message exactly as it appears on the console or in the system log, call your Cisco technical support representative and provide the representative with the gathered information. | Report this to Engineering. Use Topic to search for a similar DDTS. If you find none, write a DDTS for this problem.
LRD_inv-4-CANT_FIND_DSC | 4 | HA | LR Daemon library could not find the dSC. | LRdlib could not find the dSC. | Collect system log information. No action is required. | Report this to Engineering. Use Topic to search for a similar DDTS. If you find none, write a DDTS for this problem.
LRD_inv-4-UNEXPECTED | 4 | HA | Unexpected: [chars]: [chars]: [hex] | An unexpected condition encountered. This is not necessarily an error, but may help with debugging other problems elsewhere! | If the message recurs, copy the error message exactly as it appears on the console or in the system log, call your Cisco technical support representative and provide the representative with the gathered information. | Report this to Engineering. Use Topic to search for a similar DDTS. If you find none, write a DDTS for this problem.
LRD_inv-4-UNEXPECTED | 4 | HA | Unexpected: [chars]: [chars]: [hex] | An unexpected condition encountered. This is not necessarily an error, but may help with debugging other problems elsewhere! | Contact TAC with required info | Report this to Engineering. Use Topic to search for a similar DDTS. If you find none, write a DDTS for this problem.
LRD_inv-4-UNEXPECTED | 4 | HA | Unexpected: [chars]: [chars]: [hex] | An unexpected condition encountered. This is not necessarily an error, but may help with debugging other problems elsewhere! | Collect system log information. No action is required. | Report this to Engineering. Use Topic to search for a similar DDTS. If you find none, write a DDTS for this problem.
LRD_inv-4-UNEXPECTED | 4 | HA | Unexpected: [chars]: [chars]: [hex] | An unexpected condition encountered. This is not necessarily an error against on LRD, but may help with debugging other problems elsewhere! | Collect system log information. | If the error message indicate 'UnKnown card type', Collect the console log and the following information - show diag eeprom-info - show diag eeprom-info raw while indicates the nodieid detected with 'unknown card type' Report this to Engineering. Use Topic to search for a similar DDTS. If you find none, write a DDTS for this problem.
LRD_inv-6-NON_DRP_PRIMARY | 6 | HA | WARNING: A node with unknown type or a non RP/DRP node [chars] is used as primary for SDR | This is an informational message output during SDR configuration commit time only if a non-RP or non-DRP node is being assigned as primary to the SDR. Please note that if the node is not in IOX-RUN state, it's node type will not be determined. | Verify the card type in the slot being configured as primary for the SDR. If not a DRP or RP card, please replace with valid card type. | It is allowed to configure non-RP/non-DRP node as primary for the SDR. If this WARNING is seen please verify the card type in the slot being configured as primary for the SDR.
LRD_inv-6-RESET_CARD_FOR_PAIRING | 6 | HA | LRd has reset the DRP '[dec]' to accomodate new pairing configuration. | The DRP pairing configuration was changed. The card entering or leaving the pair needs to be reset in order to accomodate the new configuration. | Copy the error message exactly as it appears on the console or in the system log, call your Cisco technical support representative and provide the representative with the gathered information. | --
LRD_inv-6-RESET_CARD_FOR_PAIRING | 6 | HA | LRd has reset the DRP '[dec]' to accomodate new pairing configuration. | The DRP pairing configuration was changed. The card entering or leaving the pair needs to be reset in order to accomodate the new configuration. | None. | --
LRD_inv-6-RESET_CARD_LR_CHANGE | 6 | HA | LRd has reset the card in slot '[dec]' because it was assigned to a new LR. | The DRP pairing configuration was changed. The card entering or leaving the pair needs to be reset in order to accomodate the new configuration. | None. | --
LRD_inv-6-UNPAIRED_DRP | 6 | HA | WARNING: A unpaired DRP node [chars] is being added as primary to SDR | This is an informational message output during SDR configuration commit time only if an unpaired DRP node is being assigned to an SDR. | Debug message only. No action is required. | It is allowed to add an unpaired DRP to an SDR.
LRD-2-EVENTATTACHFAIL | 2 | HA | event attach failure. [chars] [hex] | The LR Daemon encountered an error when registering for synchronous or asynchronous events. | If any of these messages recur, call your technical support representative for assistance. | Report this to Engineering. Use Topic to search for a similar DDTS. If you find none, write a DDTS for this problem. Please collect the traces mention in the wiki link http://wwwin-eng.cisco.com/Eng/OIBU/WWW/sprsg-triage/material/ha-lrd.html
LRD-2-GET_EVENT_STATE_ERROR | 2 | HA | Error:[chars] failed to get state of the node event : [hex] | Error seen while trying to fetch the state of the given node event. | If any of these messages recur, call your technical support representative for assistance. | Report this to Engineering. Use Topic to search for a similar DDTS. If you find none, write a DDTS for this problem. Please collect the traces mention in the wiki link http://wwwin-eng.cisco.com/Eng/OIBU/WWW/sprsg-triage/material/ha-lrd.html
LRD-2-REMOVE_PAIR_OR_NODE_ERROR | 2 | HA | Error: [chars]:[dec], Could not find the node/pair to remove | Attempt to remove a node from a pair that did not containt the node or it could be an attempt to remove the pair which doesn't exist. | Contact support. | Report this to Engineering. Use Topic to search for a similar DDTS. If you find none, write a DDTS for this problem. Please collect the traces mention in the wiki link http://wwwin-eng.cisco.com/Eng/OIBU/WWW/sprsg-triage/material/ha-lrd.html
LRD-2-SYSMGR_GET_NODE_STATE | 2 | HA | sysmgr get node state failure: [chars]. | sysmgr_get_node_state failed. | If any of these messages recur, call your technical support representative for assistance. | Report this to Engineering. Use Topic to search for a similar DDTS. If you find none, write a DDTS for this problem. Please collect the traces mention in the wiki link http://wwwin-eng.cisco.com/Eng/OIBU/WWW/sprsg-triage/material/ha-lrd.html
LRD-2-SYSMGR_REGISTER | 2 | HA | node role change registration with sysmgr failed: [chars]. | API for registering node state change with sysmgr failed. This change will be registered later.No impact on running of process. | If any of these messages recur, call your technical support representative for assistance. | API to register node state change failed. If the problem persists,Report this to Engineering. Use Topic to search for a similar DDTS. If you find none, write a DDTS for this problem. Please collect traces mentioned in http://wwwin-eng.cisco.com/Eng/OIBU/WWW/sprsg-triage/material/ha-lrd.html
LRD-2-UNHANDLED_EVENT | 2 | HA | [chars] [chars] unhandled event type [hex] recieved | This type of event is not handled. | Make sure that the event chosen is the right one. | Report this to Engineering. Use Topic to search for a similar DDTS. If you find none, write a DDTS for this problem. Please collect the traces mention in the wiki link http://wwwin-eng.cisco.com/Eng/OIBU/WWW/sprsg-triage/material/ha-lrd.html
LRD-3-BAG_REGISTRATION | 3 | HA | Unable to register LRd's bag structures. '[chars]' | LRd was unable to register bag structures. | If any of these messages recur, call your technical support representative for assistance. | Report this to Engineering. Use Topic to search for a similar DDTS. If you find none, write a DDTS for this problem. Please collect the traces mention in the wiki link http://wwwin-eng.cisco.com/Eng/OIBU/WWW/sprsg-triage/material/ha-lrd.html
LRD-3-BINDING_ERROR | 3 | HA | Failed to bind to [chars]: '[chars]' | sysdb_bind failed to bind to inventory source. | If any of these messages recur, call your technical support representative for assistance. | Report this to Engineering. Use Topic to search for a similar DDTS. If you find none, write a DDTS for this problem. Please collect the traces mention in the wiki link http://wwwin-eng.cisco.com/Eng/OIBU/WWW/sprsg-triage/material/ha-lrd.html
LRD-3-ERROR_MESSAGE | 3 | HA | [chars] [chars] | Encountered an error condition. | If any of these messages recur, call your technical support representative for assistance. | Report this to Engineering. Use Topic to search for a similar DDTS. If you find none, write a DDTS for this problem. Please collect the traces mention in the wiki link http://wwwin-eng.cisco.com/Eng/OIBU/WWW/sprsg-triage/material/ha-lrd.html
LRD-3-EXTRACT_FIELDS_FAILURE | 3 | HA | [chars]:[dec] Failed to extract rsi for [hex] | Failed to extract the fields of relevant node id. i.e rack, slot, inst. | If any of these messages recur, call your technical support representative for assistance. | Report this to Engineering. Use Topic to search for a similar DDTS. If you find none, write a DDTS for this problem. Please collect the traces mention in the wiki link http://wwwin-eng.cisco.com/Eng/OIBU/WWW/sprsg-triage/material/ha-lrd.html
LRD-3-GET_LR_INVENTORY_ERROR | 3 | HA | [chars] Error getting lr inventory for lrid [dec] ret: [dec] | Failed to get the lr inventory. | If any of these messages recur, call your technical support representative for assistance. | Report this to Engineering. Use Topic to search for a similar DDTS. If you find none, write a DDTS for this problem. Please collect the traces mention in the wiki link http://wwwin-eng.cisco.com/Eng/OIBU/WWW/sprsg-triage/material/ha-lrd.html
LRD-3-GS_VECTOR_INIT_FAILURE | 3 | HA | [chars]: Failed to init gs vector. Return value = [dec] | Initialization of gs vector failed. | If any of these messages recur, call your technical support representative for assistance. | Report this to Engineering. Use Topic to search for a similar DDTS. If you find none, write a DDTS for this problem. Please collect the traces mention in the wiki link http://wwwin-eng.cisco.com/Eng/OIBU/WWW/sprsg-triage/material/ha-lrd.html
LRD-3-MEM_ALLOC_FAIL | 3 | HA | Failed to allocate %zd bytes of memory: [chars] | This is a generic error msg for memory allocation failure. The Process tried to allocate a memory and it wasn't succesful. Can happen when system is running low in memory | If the message recurs, copy the error message exactly as it appears on the console or in the system log, call your Cisco technical support representative and provide the representative with the gathered information. | For some reason, memory allocation failed. Probably the system is in low mem condition. System can recover from low memory if the held memory is freed. If the problem persists, Please collect traces mentioned in http://wwwin-eng.cisco.com/Eng/OIBU/WWW/sprsg-triage/material/ha-lrd.html Report this to Engineering. Use Topic to search for a similar DDTS. If you find none, write a DDTS for this problem.
LRD-3-MSG_CERR_REGISTER_DLL | 3 | HA | Could not register dll with error services: [chars] | The call register the dll using cerr_register_dll failed. | Contact support. | *ddts*
LRD-3-MSG_CERR_REGISTER_DLL | 3 | HA | Could not register dll with error services: [chars] | The call register the dll using cerr_register_dll failed. | Contact support. | *ddts*
LRD-3-MSG_CERR_REGISTER_DLL | 3 | HA | Could not register dll with error services: [chars] | The call register the dll using cerr_register_dll failed. | Contact support. | *ddts*
LRD-3-NODEID_CREATION_FAILURE | 3 | HA | Couldn't create nodeid for rsi [hex]/[hex]/[hex] | Failed to create node id. | If any of these messages recur, call your technical support representative for assistance. | Report this to Engineering. Use Topic to search for a similar DDTS. If you find none, write a DDTS for this problem. Please collect the traces mention in the wiki link http://wwwin-eng.cisco.com/Eng/OIBU/WWW/sprsg-triage/material/ha-lrd.html
LRD-3-SYSDB_ITEM_ERROR | 3 | HA | sysdb item returned [hex] '[chars]' | SysDB returned an error to LRd. | If any of these messages recur, call your technical support representative for assistance. | Report this to Engineering. Use Topic to search for a similar DDTS. If you find none, write a DDTS for this problem. Please collect the traces mention in the wiki link http://wwwin-eng.cisco.com/Eng/OIBU/WWW/sprsg-triage/material/ha-lrd.html
LRD-3-UNHANDLED_DEBUG_OPTION | 3 | HA | [chars] encountered unhandled debug op [dec] | The debug option chosen is not handled. | Make sure that the debug option chosen is the right one. | Report this to Engineering. Use Topic to search for a similar DDTS. If you find none, write a DDTS for this problem. Please collect the traces mention in the wiki link http://wwwin-eng.cisco.com/Eng/OIBU/WWW/sprsg-triage/material/ha-lrd.html
LRD-3-WRONG_LR_ID | 3 | HA | [chars]-E-lr_id [dec] is bogus | The value of lr ID is either <-1 or >7, which is wrong. | Make sure the value of lr ID is in the correct range. | Report this to Engineering. Use Topic to search for a similar DDTS. If you find none, write a DDTS for this problem. Please collect the traces mention in the wiki link http://wwwin-eng.cisco.com/Eng/OIBU/WWW/sprsg-triage/material/ha-lrd.html
LRD-4-CANT_FIND_DSC | 4 | HA | LR Daemon library could not find the dSC. | LRdlib could not find the dSC. | Collect system log information. No action is required. | Report this to Engineering. Use Topic to search for a similar DDTS. If you find none, write a DDTS for this problem.
LRD-4-CANT_FIND_DSC | 4 | HA | LR Daemon library could not find the dSC. | LRdlib could not find the dSC. | Collect system log information. No action is required. | Report this to Engineering. Use Topic to search for a similar DDTS. If you find none, write a DDTS for this problem.
LRD-4-CANT_FIND_DSC | 4 | HA | LR Daemon library could not find the dSC. | LRdlib could not find the dSC. | Collect system log information. No action is required. | Report this to Engineering. Use Topic to search for a similar DDTS. If you find none, write a DDTS for this problem.
LRD-4-HEADLESS_SDR_STATE | 4 | HA | Headless SDR condition detected, reloading local node. | Headless SDR condition was detected. The local card is being reset. This is not necessarily an error condition! | Make sure the dSDRSC is up. | --
LRD-4-SDR_PLANE_READY_TIMEOUT | 4 | HA | Signalling SDR Plane Ready for SDR [chars] ([dec]) (mgmt nodes [dec] of [dec] are NOT READY yet) -[chars] | SDR Plane ready is being signalled due to SDR plane ready timeout. | If the message recurs, copy the error message exactly as it appears on the console or in the system log, call your Cisco technical support representative and provide the representative with the gathered information. | Collect system log information, show platform in admin mode, show run in admin mode, /tmp/lrd.log file from the node on which the message is seen and contact DE.
LRD-4-UNEXPECTED | 4 | HA | Unexpected: [chars]: [chars]: [hex] | An unexpected condition encountered. This is not necessarily an error, but may help with debugging other problems elsewhere! | If the message recurs, copy the error message exactly as it appears on the console or in the system log, call your Cisco technical support representative and provide the representative with the gathered information. | Please collect the traces mention in the wiki link http://wwwin-eng.cisco.com/Eng/OIBU/WWW/sprsg-triage/material/ha-lrd.html Report this to Engineering. Use Topic to search for a similar DDTS. If you find none, write a DDTS for this problem.
LRD-4-UNEXPECTED | 4 | HA | Unexpected: [chars]: [chars]: [hex] | An unexpected condition encountered. This is not necessarily an error, but may help with debugging other problems elsewhere! | Collect system log information. No action is required. | Report this to Engineering. Use Topic to search for a similar DDTS. If you find none, write a DDTS for this problem.
LRD-4-UNEXPECTED | 4 | HA | Unexpected: [chars]: [chars]: [hex] | An unexpected condition encountered. This is not necessarily an error, but may help with debugging other problems elsewhere! | Collect system log information. No action is required. | Report this to Engineering. Use Topic to search for a similar DDTS. If you find none, write a DDTS for this problem.
LRD-4-UNEXPECTED | 4 | HA | Unexpected: [chars]: [chars]: [hex] | An unexpected condition encountered. This is not necessarily an error, but may help with debugging other problems elsewhere! | Collect system log information. No action is required. | Report this to Engineering. Use Topic to search for a similar DDTS. If you find none, write a DDTS for this problem.
LRD-6-LATE_MGMT_NODE | 6 | HA | Management node [hex] in SDR [chars] ([dec]) is READY after SDR Plane Ready is signalled | A management node in the specified SDR came up after SDR Plane ready for that SDR was signalled. | Contact TAC. | The management node that has come up late may need to be used. If it is needed then run the command - 'placement reoptimize'. This ensures that processes are placed on the new management node for optimal performance.
REDCON_CLIENT-3-ERROR | 3 | HA | [chars]: [chars]: [hex]: [chars] | A redcon client API failed in the indicated function, for the specified reason. | Collect the function name and traceback information and forward to your next level of technical support. No action is required. | Report this to Engineering. Use Topic to search for a similar DDTS. If you find none, write a DDTS for this problem.
REDCON_CLIENT-7-MSG_SEND | 7 | HA | [chars]: Failed to send [chars] message to redcon: [hex]: [chars] | An attempt to send a message to the redcon server failed with the specified reason. It may be the case that redcon had been restarted. | Copy the error message exactly as it appears on the console or in the system log, call your Cisco technical support representative and provide the representative with the gathered information. | --
REDCON-1-BACKUP_NOT_READY | 1 | HA | backup process groups between [chars] and [chars] are NOT ready | RMF has determined that the backup process groups are NOT ready because of the failure of one or more events the prevent it from being in-sync with the primary process groups. | Collect system log information. No action is required. | Report this to Engineering. Use Topic to search for a similar DDTS. If you find none, write a DDTS for this problem.
REDCON-1-BACKUP_READY | 1 | HA | backup process groups between [chars] and [chars] are ready | RMF has determined that the backup process groups on the specified card are ready to take over as primary if it needs to. | No action is required. | Report this to Engineering. Use Topic to search for a similar DDTS. If you find none, write a DDTS for this problem.
REDCON-1-STANDBY_NOT_READY | 1 | HA | standby card is NOT ready | Redcon has determined that the standby card is NOT ready because of the failure of one or more events the prevent it from being in-sync with the active card. | Collect system log information. No action is required. | Report this to Engineering. Use Topic to search for a similar DDTS. If you find none, write a DDTS for this problem.
REDCON-1-STANDBY_NOT_READY | 1 | HA | standby card is NOT ready | RMF has determined that the standby card is NOT ready because of the failure of one or more events the prevent it from being in-sync with the active card. | Collect system log information. No action is required. | Report this to Engineering. Use Topic to search for a similar DDTS. If you find none, write a DDTS for this problem.
REDCON-1-STANDBY_READY | 1 | HA | standby card is ready | Redcon has determined that the standby card is ready to take over as active card if it needs to. | No action is required. | Report this to Engineering. Use Topic to search for a similar DDTS. If you find none, write a DDTS for this problem.
REDCON-1-STANDBY_READY | 1 | HA | standby card is ready | RMF has determined that the standby card is ready to take over as active card if it needs to. | No action is required. | Report this to Engineering. Use Topic to search for a similar DDTS. If you find none, write a DDTS for this problem.
REDCON-3-DRIVER_INIT_FAILED | 3 | HA | initilization of the redundancy driver failed after [dec] attempts | RMF has attempted to call the platform-specific redundancy driver initialization function, but the call failed after several attempts. | No action is required. | Report this to Engineering. Use Topic to search for a similar DDTS. If you find none, write a DDTS for this problem.
REDCON-3-DRIVER_INIT_FAILED | 3 | HA | initilization of the redundancy driver failed after [dec] attempts | Redcon has attempted to call the platform-specific redundancy driver initialization function, but the call failed after several attempts. | No action is required. | Report this to Engineering. Use Topic to search for a similar DDTS. If you find none, write a DDTS for this problem.
REDCON-3-PCDS_INIT_FAILED | 3 | HA | Redcon unable to register with PCDS infrastructure. | An unexpected error condition encountered. | Collect system log information. No action is required. | Report this to Engineering. Use Topic to search for a similar DDTS. If you find none, write a DDTS for this problem.
REDCON-3-PCDS_INIT_FAILED | 3 | HA | RMF unable to register with PCDS infrastructure. | An unexpected error condition encountered. | Collect system log information. No action is required. | Report this to Engineering. Use Topic to search for a similar DDTS. If you find none, write a DDTS for this problem.
REDCON-3-UNEXPECTED_ERROR | 3 | HA | Unexpected: [chars]: [chars]: [hex] | An unexpected error condition encountered. | Collect system log information. No action is required. | Report this to Engineering. Use Topic to search for a similar DDTS. If you find none, write a DDTS for this problem.
REDCON-4-BACKUP_NOT_READY_ALARM | 4 | HA | [chars] | Set: When the backup process groups remain in not ready state for a prolonged period. Cleared: When the card where the backup process groups are located is removed, reset or goes ready. | Collect system log information. No action is required. | Report this to Engineering. Use Topic to search for a similar DDTS. If you find none, write a DDTS for this problem.
REDCON-4-BACKUP_NOT_READY_REASON | 4 | HA | JID [dec], node [chars], group [chars], process [chars] set the backup not ready: [chars] | The named process has set the backup process group in a not ready state with the supplied reason. | Collect system log information. No action is required. | Report this to Engineering. Use Topic to search for a similar DDTS. If you find none, write a DDTS for this problem.
REDCON-4-CONN_RETRY | 4 | HA | Connection to [chars] failed - retrying... | RMF failed to establish a connection to RMF on the another card. | Collect system log information. No action is required. | Report this to Engineering. Use Topic to search for a similar DDTS. If you find none, write a DDTS for this problem.
REDCON-4-FAILOVER_DISABLED | 4 | HA | Failover has been disabled by config | Redcon has notified the card failover has been disabled by the configuration. | Collect system log information. No action is required. | Report this to Engineering. Use Topic to search for a similar DDTS. If you find none, write a DDTS for this problem.
REDCON-4-FAILOVER_REQUESTED | 4 | HA | failover has been requested by operator, waiting to initiate | RMF on the active card has been told to failover by request | Collect system log information. No action is required. | Report this to Engineering. Use Topic to search for a similar DDTS. If you find none, write a DDTS for this problem.
REDCON-4-FAILOVER_REQUESTED | 4 | HA | failover has been requested by operator, waiting to initiate | Redcon on the active card has been told to failover by request | Collect system log information. No action is required. | Report this to Engineering. Use Topic to search for a similar DDTS. If you find none, write a DDTS for this problem.
REDCON-4-SRP_NR_CLIENT_UNREG | 4 | HA | client not registered to set SRP not ready : [chars] | An unexpected error condition encountered. | Collect system log information. No action is required. | Report this to Engineering. Use Topic to search for a similar DDTS. If you find none, write a DDTS for this problem.
REDCON-4-SRP_NR_REASON_UNREG | 4 | HA | client ([unsigned int],[chars]) is using unregistered reason string to set SRP not ready: [chars] | An unexpected error condition encountered. | Collect system log information. No action is required. | Report this to Engineering. Use Topic to search for a similar DDTS. If you find none, write a DDTS for this problem.
REDCON-4-STANDBY_NOT_READY_ALARM | 4 | HA | [chars] | Set: When the standby remains in not ready state for a prolonged period. Cleared: When the standby is removed, reset or goes ready. | Collect system log information. No action is required. | Report this to Engineering. Use Topic to search for a similar DDTS. If you find none, write a DDTS for this problem.
REDCON-4-STANDBY_NOT_READY_ALARM | 4 | HA | [chars] | Set: When the standby remains in not ready state for a prolonged period. Cleared: When the standby is removed, reset or goes ready. | Collect system log information. No action is required. | Report this to Engineering. Use Topic to search for a similar DDTS. If you find none, write a DDTS for this problem.
REDCON-4-STANDBY_NOT_READY_REASON | 4 | HA | JID [dec], node [chars], process [chars] set the standby not ready: [chars] | The named process has set the standby in a not ready state with the supplied reason. | Collect system log information. No action is required. | Report this to Engineering. Use Topic to search for a similar DDTS. If you find none, write a DDTS for this problem.
REDCON-4-STANDBY_NOT_READY_REASON | 4 | HA | JID [dec], node [chars], process [chars] set the standby not ready: [chars] | The named process has set the standby in a not ready state with the supplied reason. | Collect system log information. No action is required. | Report this to Engineering. Use Topic to search for a similar DDTS. If you find none, write a DDTS for this problem.
REDCON-4-STBY_ACTIVE_NOT_READY | 4 | HA | Notice to go active: Card not ready and will be reset | RMF attempted to go active without the card ready - reset card | Collect system log information. No action is required. | Report this to Engineering. Use Topic to search for a similar DDTS. If you find none, write a DDTS for this problem.
REDCON-4-STBY_ACTIVE_NOT_READY | 4 | HA | Notice to go active: Card not ready and will be reset | Redcon attempted to go active without the card ready - reset card | Collect system log information. No action is required. | Report this to Engineering. Use Topic to search for a similar DDTS. If you find none, write a DDTS for this problem.
REDCON-4-STBY_CONN_RETRY | 4 | HA | Connection to [chars] failed - retrying... | Redcon failed to establish a connection to redcon on the standby card. | Collect system log information. No action is required. | Report this to Engineering. Use Topic to search for a similar DDTS. If you find none, write a DDTS for this problem.
REDCON-4-STBY_FORCE_GO_ACTIVE | 4 | HA | Notice to go active: Not ready but forced failover has been allowed | Redcon has been forced to go active even though the card is not ready. | Collect system log information. No action is required. | Report this to Engineering. Use Topic to search for a similar DDTS. If you find none, write a DDTS for this problem.
REDCON-4-STBY_FORCE_GO_ACTIVE | 4 | HA | Notice to go active: Not ready but forced failover has been allowed | RMF has been forced to go active even though the card is not ready. | Collect system log information. No action is required. | Report this to Engineering. Use Topic to search for a similar DDTS. If you find none, write a DDTS for this problem.
REDCON-5-INIT_FAILED | 5 | HA | Failed to initialize [chars]: [hex]:[chars]. | RMF failed to initialize a module. | Collect system log information No action is required. | Report this to Engineering. Use Topic to search for a similar DDTS. If you find none, write a DDTS for this problem.
REDCON-6-BACKUP_CONNECTION_DOWN | 6 | HA | connection to backup process group location [chars] is DOWN | RMF has determined that the connection to the backup process groups location has gone down. | Collect system log information. No action is required. | Report this to Engineering. Use Topic to search for a similar DDTS. If you find none, write a DDTS for this problem.
REDCON-6-BACKUP_CONNECTION_UP | 6 | HA | connection to backup process group location [chars] is UP | RMF has determined that the connection to the backup process groups location has been succesfully completed. | No action is required. | Report this to Engineering. Use Topic to search for a similar DDTS. If you find none, write a DDTS for this problem.
REDCON-6-GO_ACTIVE | 6 | HA | this card going active | The card is going active. | No action is required. | Report this to Engineering. Use Topic to search for a similar DDTS. If you find none, write a DDTS for this problem.
REDCON-6-GO_ACTIVE | 6 | HA | this card going active | The card is going active. | No action is required. | Report this to Engineering. Use Topic to search for a similar DDTS. If you find none, write a DDTS for this problem.
REDCON-6-GO_BACKUP | 6 | HA | this card has process groups going backup | The card has process groupss going to backup state. | No action is required. | Report this to Engineering. Use Topic to search for a similar DDTS. If you find none, write a DDTS for this problem.
REDCON-6-GO_PRIMARY | 6 | HA | this card has process groups going primary | The card has process groups going to primary state. | No action is required. | Report this to Engineering. Use Topic to search for a similar DDTS. If you find none, write a DDTS for this problem.
REDCON-6-GO_STANDBY | 6 | HA | this card going standby | The card is going standby. | No action is required. | Report this to Engineering. Use Topic to search for a similar DDTS. If you find none, write a DDTS for this problem.
REDCON-6-GO_STANDBY | 6 | HA | this card going standby | The card is going standby. | No action is required. | Report this to Engineering. Use Topic to search for a similar DDTS. If you find none, write a DDTS for this problem.
REDCON-6-STANDBY_CONNECTION_DOWN | 6 | HA | connection to standby card is DOWN | Redcon has determined that the connection to the standby card has gone down. | Collect system log information. No action is required. | Report this to Engineering. Use Topic to search for a similar DDTS. If you find none, write a DDTS for this problem.
REDCON-6-STANDBY_CONNECTION_DOWN | 6 | HA | connection to standby card is DOWN | RMF has determined that the connection to the standby card has gone down. | Collect system log information. No action is required. | Report this to Engineering. Use Topic to search for a similar DDTS. If you find none, write a DDTS for this problem.
REDCON-6-STANDBY_CONNECTION_UP | 6 | HA | connection to standby card is UP | RMF has determined that the connection to the standby card has been succesfully completed. | No action is required. | Report this to Engineering. Use Topic to search for a similar DDTS. If you find none, write a DDTS for this problem.
REDCON-6-STANDBY_CONNECTION_UP | 6 | HA | connection to standby card is UP | Redcon has determined that the connection to the standby card has been succesfully completed. | No action is required. | Report this to Engineering. Use Topic to search for a similar DDTS. If you find none, write a DDTS for this problem.
REDCON-6-STBY_BACKUP_NOT_READY | 6 | HA | This card is standby and its backup process groups are NOT ready | RMF has determined that the standby card has backup process groups which are NOT ready because of the failure of one or more events the prevent it from being in-sync primary process groups. | Collect system log information. No action is required. | Report this to Engineering. Use Topic to search for a similar DDTS. If you find none, write a DDTS for this problem.
REDCON-6-STBY_BACKUP_READY | 6 | HA | This card is standby and its backup process groups are ready | RMF has determined that the standby card is ready to take over as primary if it needs to. | No action is required. | Report this to Engineering. Use Topic to search for a similar DDTS. If you find none, write a DDTS for this problem.
REDCON-6-STBY_STANDBY_NOT_READY | 6 | HA | This card is standby and is NOT ready | Redcon has determined that the standby card is NOT ready because of the failure of one or more events the prevent it from being in-sync with the active card. | Collect system log information. No action is required. | Report this to Engineering. Use Topic to search for a similar DDTS. If you find none, write a DDTS for this problem.
REDCON-6-STBY_STANDBY_READY | 6 | HA | This card is standby and is ready | RMF has determined that the standby card is ready to take over as active card if it needs to. | No action is required. | Report this to Engineering. Use Topic to search for a similar DDTS. If you find none, write a DDTS for this problem.
REDCON-6-STBY_STANDBY_READY | 6 | HA | This card is standby and is ready | Redcon has determined that the standby card is ready to take over as active card if it needs to. | No action is required. | Report this to Engineering. Use Topic to search for a similar DDTS. If you find none, write a DDTS for this problem.
REDCON-7-FAILOVER_ENABLED | 7 | HA | Failover has been enabled by config | Redcon has notified the card failover has been enabled by the configuration. | Collect system log information. No action is required. | Report this to Engineering. Use Topic to search for a similar DDTS. If you find none, write a DDTS for this problem.
REDCON-7-MSG_SEND_FAILED | 7 | HA | msg_send [chars] failed [chars] [dec] | Redcon attempted to call msg_send but it failed. | Collect system log information. No action is required. | Report this to Engineering. Use Topic to search for a similar DDTS. If you find none, write a DDTS for this problem.
REDCON-7-UNEXPECTED | 7 | HA | Unexpected: [chars]: [chars]: [hex] | An unexpected condition encountered. This is not necessarily an error. | Collect system log information. No action is required. | Report this to Engineering. Use Topic to search for a similar DDTS. If you find none, write a DDTS for this problem.
REDCON-7-UNEXPECTED | 7 | HA | Unexpected: [chars]: [chars]: [hex] | An unexpected condition encountered. This is not necessarily an error. | Collect system log information. No action is required. | Report this to Engineering. Use Topic to search for a similar DDTS. If you find none, write a DDTS for this problem.
REDSTATS-3-SERVICE_CREATE | 3 | HA | Failed to create thread for service [dec], name [chars]: [chars] | The system failed to create the thread that provides the indicated service. This is a fatal error for redstatsd. | Copy the error message exactly as it appears on the console or in the system log, call your Cisco technical support representative and provide the representative with the gathered information. | --
REDSTATS-7-SYSCALL | 7 | HA | [chars]: [chars](): [chars] | A system call failed. By system call, it means that calls like getting a nodeid, extracting fields from the nodeid or some tracing function initialization etc. This is clearly a software related message. Under such failure conditions, whichever function wanted to use the values that was supposed to be returned by that system call, will not be able to proceed further. Following the error there is no automatic correction applied to resolve the issue. These errors are usually seen during initialization or the redstatd process restarts. | Since such an error indicates an initialization failure, it is suggested that the 'show logging' is collected and double checked that these errors are existing there. Also process restart of redstatsd process is suggested to see if that would help in overcoming these initialization issues. | --
REDSTATS-7-UNEXPECTED | 7 | HA | Unexpected: [chars]: [hex] : [chars] | An unexpected condition encountered. These conditions are typically seen with EDM registration calls, bag initialization, edm event manager creation etc. So most of these conditions mean that there are some issues regarding EDM processing in general. This is a software related condition. When these conditions are seen, some EDM related piece of software did not successully complete. Apart from giving this condition through a message on the console, there is no automatic correction or resolution that happens following this | Since such an error indicates an initialization failure, it is suggested that the 'show logging' is collected and double checked that these errors are existing there. Also process restart of redstatsd process is suggested to see if that would help in overcoming these initialization issues. | Collect the 'show redundancy statistics trace'. The console log errors have corresponding traces as well. Pass on the console log errors corresponding to the redstatsd proces and the ltraces to the DE to analyze the issue further.
RMF_CLIENT-3-ERROR | 3 | HA | [chars]: [chars]: [hex]: [chars] | A rmf client API failed in the indicated function, for the specified reason. | Collect the function name and traceback information and forward to your next level of technical support. No action is required. | Report this to Engineering. Use Topic to search for a similar DDTS. If you find none, write a DDTS for this problem.
RMF_CLIENT-7-MSG_SEND | 7 | HA | [chars]: Failed to send [chars] message to rmf: [hex]: [chars] | An attempt to send a message to the rmf server failed with the specified reason. It may be the case that rmf had been restarted. | Copy the error message exactly as it appears on the console or in the system log, call your Cisco technical support representative and provide the representative with the gathered information. | --
WD_STAT_PUB-3-SHM_EDM_ERR | 3 | HA | [chars]: [chars], ([unsigned int]) | A shared memory for statistics area might be corrupted. | Copy the error message exactly as it appears on the console or in the system log, call your Cisco technical support representative and provide the representative with the gathered information. | Report this to Engineering. Use Topic to search for a similar DDTS. If you find none, write a DDTS for this problem.
WD_STAT_PUB-3-SHM_ERR | 3 | HA | [chars]: [chars], version: [unsigned int], magic: [hex] | A shared memory for statistics area might be corrupted. | Copy the error message exactly as it appears on the console or in the system log, call your Cisco technical support representative and provide the representative with the gathered information. | Report this to Engineering. Use Topic to search for a similar DDTS. If you find none, write a DDTS for this problem.
WD_STAT_PUB-3-SHMEM | 3 | HA | [chars]: Error. initializing shared memory. ([chars]) | Failed to initialize the shared memory. | Copy the error message exactly as it appears on the console or in the system log, call your Cisco technical support representative and provide the representative with the gathered information. | This means failure in shared memory init or mmap. Report this to Engineering. Use Topic to search for a similar DDTS. If you find none, write a DDTS for this problem..
WD_STAT_PUB-7-SYSCALL | 7 | HA | [chars]: [chars](): [chars] | A system call failed. Error reason will be displayed on the console. | Copy the error message exactly as it appears on the console or in the system log, call your Cisco technical support representative and provide the representative with the gathered information. | A system call for sysdb might have failed. If sysdb system calls are failing only for this component, then this issue should be triaged by critical-mon component. If similar issues are seen with other components too, then this issue should be triaged by sysdb component.
DSR-2-DS_ADVT_REPLICATION_FAILURE | 2 | INFRA | Encoding of [chars] requires [dec]B exceeds available space ([dec]B) | A System or Rack scoped advertisement has not been correctly distributed to all relevant nodes in the system. Depending on the service name identified in the message, features requiring that service might be impacted. | Copy the error message exactly as it appears on the console or in the system log, call your Cisco technical support representative and provide the representative with the gathered information. | Currently the equivalent is not implemented in IOS-XR, only in the admin plane. This needs to be fixed ASAP. This is an internal software inconsistency. Reboot or restart is not expected to fix this problem. Force co-location of all services to the nodes advertising the service until a more robust fix is made available. Report this to Engineering. Use Topic to search for a similar DDTS. If you find none, write a DDTS for this problem.
ICCP-5-ISOLATION | 5 | INFRA | Group [unsigned int] isolated from the network core | All configured backbone interfaces for the ICCP group are down. | Check the backbone interfaces. | --
ICCP-5-ISOLATION_CLR | 5 | INFRA | Group [unsigned int] no longer isolated from the network core | At least one configured backbone interface for the ICCP group is up. | No action is required. | --
ICCP-5-NEIGHBOR_STATE | 5 | INFRA | Neighbor [chars] for group [unsigned int], [chars] | An ICCP neighbor has changed state (up/down). | No action is required. | --
ICCP-6-BACKBONE_INTERFACE_STATE | 6 | INFRA | ICCP Backbone Interface [chars] for group [unsigned int], changed state to [chars] | The configured backbone interface changed state. | If the state change was unexpected, confirm the configuration settings for the interface. | --
RGMGR-3-ERR_RIB_BATCH_BUFFER | 3 | INFRA | Unexpected error [chars] batch of FRR RIB updates ([dec]) | Redundancy Group Manager encountered an unexpected error while defining a batch of updates to be sent to the RIB. This is an internal programming error. | Copy the error message exactly as it appears on the console or in the system log, call your Cisco technical support representative and provide the representative with the gathered information. | The number in brackets is the return code from one of the ipv4_rib_batch_buffer_TYPE() functions.
RGMGR-3-INIT | 3 | INFRA | Failed to initialize [chars], because of [chars] | Initialization of RGMGR process failed to complete. | sysmgr will try to restart the RGMGR process. If it cannot be restarted it is a fatal condition. If the message recurs, copy the error message exactly as it appears on the console or in the system log, call your Cisco technical support representative and provide the representative with the gathered information. *REDUCE* | --
RGMGR-4-ERR_RIB_BATCH_SEND | 4 | INFRA | Unexpected error sending a batch of RIB updates ([dec]) | Redundancy Group Manager encountered an unexpected error while sending a batch of FRR updates to the RIB. This may be a resource starvation problem, or a problem with RGMGR's connection to the RIB, or an internal programming error. | Reduce other system activity to ease memory demands. If conditions warrant, upgrade to a larger memory configuration.. Restart the RGMGR process. *RECUR* | The number in brackets is the return code from 'ipv4_rib_batch_buffer_send'
SLA-3-CAPABILITIES_CONFLICT | 3 | INFRA | SLA Profile Manager ignoring duplicate packet type capability [chars]. | SLA Profile Manager encountered a packet type capability for which it already has an entry that differs in configuration. This new capability will be ignored. This state indicates a programmatic error of the SLA clients as either multiple SLA clients are trying to register the same capability of a single client is trying to register the same capability twice but with different configuration. | If the message recurs, copy the error message exactly as it appears on the console or in the system log, call your Cisco technical support representative and provide the representative with the gathered information. | See http://enwiki.cisco.com/SlaInfrastructure for SLA debugging details. Report this to Engineering. Use Topic to search for a similar DDTS. If you find none, write a DDTS for this problem.
SLA-3-PM_INIT_FAILED | 3 | INFRA | SLA Profile Manager failed to initialize [chars]: [chars] | The SLA Profile Manager failed to initialize correctly, and will now exit. It should be restarted by SysMgr. | If the message recurs, copy the error message exactly as it appears on the console or in the system log, call your Cisco technical support representative and provide the representative with the gathered information. | See http://enwiki.cisco.com/SlaInfrastructure for SLA debugging details. Report this to Engineering. Use Topic to search for a similar DDTS. If you find none, write a DDTS for this problem.
SLA-3-PROFILE_CREATE_FAILED | 3 | INFRA | SLA Client Library received profile [chars] from the Profile Manager that could not be created: [chars] | The SLA Client Library received a profile that could not be created. This indicates that there was insufficient memory for creation of the profile and its associated data. Any operations configured to use this profile will not become active until the profile is successfully created. | This indicates a low-memory condition. Reduce other system activity to ease memory demands. If conditions warrant, upgrade to a larger memory configuration. The Client Library will attempt to resync itself with the Profile Manager or an immmediate resync can be attempted by reconfiguring the profile. | See http://enwiki.cisco.com/SlaInfrastructure for SLA debugging details.
SLA-3-PROFILE_OP_SETUP_FAILED | 3 | INFRA | SLA Client Library failed to setup the operations using profile [chars]: [chars] | The SLA Client Library failed to setup the operations configured to use the profile following the configuration of the profile. This indicates that there was insufficient memory for the setting up of operations and these operations will not start running until they are successfully set up. | This indicates a low-memory condition. Reduce other system activity to ease memory demands. If conditions warrant, upgrade to a larger memory configuration. To resume normal operation, reconfigure the profile and the SLA Client Library will resync itself with the Profile Manager and setup the operations. | See http://enwiki.cisco.com/SlaInfrastructure for SLA debugging details.
SLA-3-PROFILE_OP_UPDATE_FAILED | 3 | INFRA | SLA Client Library failed to update operations using profile [chars] following profile configuration change: [chars] | The SLA Client Library failed to update the operations configured to use the profile following a change to the configuration of the profile. This indicates that there was insufficient memory to meet the requirements of the new configuration and these operations will not start running until they are successfully set up again. | This indicates a low-memory condition. Reduce other system activity to ease memory demands. If conditions warrant, upgrade to a larger memory configuration. The Client Library will attempt to resync itself with the Profile Manager or an immmediate resync can be attempted by reconfiguring the profile. | See http://enwiki.cisco.com/SlaInfrastructure for SLA debugging details.
SLA-3-PROFILE_UPDATE_FAILED | 3 | INFRA | SLA Client Library received update for profile [chars] from the Profile Manager that could not be applied: [chars] | The SLA Client Library received updated configuration for a profile and the update could not be applied locally. This indicates that there was insufficient memory for modification of the profile and its associated data. Any operations using this profile have been suspended and their associated metrics removed until the profile is successfully updated. | This indicates a low-memory condition. Reduce other system activity to ease memory demands. If conditions warrant, upgrade to a larger memory configuration. The Client Library will attempt to resync itself with the Profile Manager or an immmediate resync can be attempted by reconfiguring the profile. | See http://enwiki.cisco.com/SlaInfrastructure for SLA debugging details.
SLA-4-DISTRIB_RECONNECT_FAILED | 4 | INFRA | SLA Client Library distribution module failed to resync the configured profiles with the Profile Manager after one minute of retrying: [chars] | The SLA Client Library has failed to resync the configured profiles with the Profile Manager after one minute of retrying. Further retries will be attempted every 30 seconds. Until the client is resynced with the SLA Profile Manager any recent additions or changes to profile configuration will not be acted upon. Note: if SLA is not configured for the protocol which emitted this error message there is no effect and this error can be ignored. | If the message recurs, copy the error message exactly as it appears on the console or in the system log, call your Cisco technical support representative and provide the representative with the gathered information. | See http://enwiki.cisco.com/SlaInfrastructure for SLA debugging details. Report this to Engineering. Use Topic to search for a similar DDTS. If you find none, write a DDTS for this problem.
SLA-4-DISTRIB_SEND_FAILED | 4 | INFRA | SLA Profile Manager distribution module failed to resync the configured profiles with its clients after one minute of retrying: [chars] | The SLA Profile Manager has failed to resync the configured profiles with its clients after one minute of retrying. Further retries will be attempted every 30 seconds. Until the clients become resynced with the SLA Profile Manager any recent additions or changes to profile configuration will not be acted upon. | If the message recurs, copy the error message exactly as it appears on the console or in the system log, call your Cisco technical support representative and provide the representative with the gathered information. | See http://enwiki.cisco.com/SlaInfrastructure for SLA debugging details. Report this to Engineering. Use Topic to search for a similar DDTS. If you find none, write a DDTS for this problem.
SLA-4-EXITING | 4 | INFRA | SLA Profile Manager failed to process events: [chars] | The process failed to process incoming events, and will exit. It should be restarted by System Manager and resynchronize its internal state. | If the message recurs, copy the error message exactly as it appears on the console or in the system log, call your Cisco technical support representative and provide the representative with the gathered information. | See http://enwiki.cisco.com/SlaInfrastructure for SLA debugging details. Report this to Engineering. Use Topic to search for a similar DDTS. If you find none, write a DDTS for this problem.
SLA-4-MESSAGING_FAILED | 4 | INFRA | Failed to respond to operation [chars] request: [chars] | An error occurred while handling a request from the management thread to the data thread; the data thread was not able to respond to the management thread. | The system may recover automatically. If the problem persists, it may be possible to recover by restarting the protocol process on the affected node. | This indicates a system problem with inter-thread LWM messaging. See http://enwiki.cisco.com/SlaInfrastructure for SLA debugging details.
SLA-4-MUTEX_FAIL | 4 | INFRA | Failed to [chars] lock: [chars] | A system error was encountered when attempting to acquire or release a mutex. In rare circumstances, this may result in unexpected behaviour in the SLA library, incorrect statistics or unexpected restart of the protocol process. | If unexpected behaviour is seen, the system may be recovered by restarting the protocol process on the affected node. If the problem persists, Copy the error message exactly as it appears on the console or in the system log, call your Cisco technical support representative and provide the representative with the gathered information. | If the error string indicates an attempt to acquire a mutex when already held, or release a mutex when not held, then this indicates a bug. Please capture all the info and pass it to Engineering. Otherwise, this likely indicates a system problem. See http://enwiki.cisco.com/SlaInfrastructure for SLA debugging details.
SLA-4-OD_OPERATION_CLEANUP_FAILED | 4 | INFRA | SLA Client Library failed to cleanup (or initiate cleanup of) on demand operation [unsigned int], [chars]. This must be manually cleared | The SLA Client Library either failed to cleanup the on demand operation or failed to start a timer to cleanup the operation on its expiry. There will be no retry attempt to clean this operation up and until it is cleaned up manually the associated system resources will still be in use. | Manually clear the on demand operation via a manageability view (CLI, XML etc). If the message recurs, copy the error message exactly as it appears on the console or in the system log, call your Cisco technical support representative and provide the representative with the gathered information. | See http://enwiki.cisco.com/SlaInfrastructure for SLA debugging details.
SLA-4-PM_CLEANUP_FAILED | 4 | INFRA | SLA Profile Manager failed to cleanup [chars]: [chars] | The SLA Profile Manager failed to cleanup correctly. It will exit anyway, and no further errors should be seen. | If the message recurs, copy the error message exactly as it appears on the console or in the system log, call your Cisco technical support representative and provide the representative with the gathered information. | See http://enwiki.cisco.com/SlaInfrastructure for SLA debugging details. Report this to Engineering. Use Topic to search for a similar DDTS. If you find none, write a DDTS for this problem.
SLA-4-PROBE_RESULTS_DROPPED | 4 | INFRA | Failed to schedule processing of probe results: [chars] | An error occurred while attempting to schedule processing of the the queue of probe results. As a consequence, the results for any current probes may not be recorded in the database. | The system may recover automatically. If the problem persists, it may be possible to recover by restarting the protocol process on the affected node. | This indicates a system problem with sending a pulse from one thread to another (or to itself). See http://enwiki.cisco.com/SlaInfrastructure for SLA debugging details.
SLA-4-PROBE_SCHEDULE_FAILURE | 4 | INFRA | Probe scheduling error for operation '[chars]': [chars]: [chars] | An error occurred while scheduling a probe, or scheduling a packet within a probe. This could indicate a resource issue. The impact of this error is that some results will be missing for this operation; in some cases, no further results will be collected for this operation. | No further action is needed. However, if the problem persists, it may be possible to recover by restarting the protocol process on the affected node. | This likely indicates a system problem such as low memory. See http://enwiki.cisco.com/SlaInfrastructure for SLA debugging details.
SLA-4-PROBE_TRACKING_LIMIT_HIT | 4 | INFRA | The limit on the number of unacknowledged sent packets ([unsigned int]) has been hit; further packets for some probes will be marked as lost. | SLA has a limit on the number of packets in a probe that have been tracked as sent, but for which no result has been returned by the protocol. Once this limit is hit, further packets in the probe are not marked as sent, and will eventually be marked as lost (timed out). This error can only occur for probes containing a large number of packets. It may be triggered by network problems, where all SLA packets are being dropped. | The system may recover automatically. If the problem persists, check for network connectivity problems. The problem can be avoided by using shorter probes. | --
SLA-4-SYSMGR_FAIL | 4 | INFRA | Unable to signal that process is exiting: [chars] | The process has failed to inform System Manager that it is shutting down. The process will exit anyway, but it is possible that any configuration entered will not cause SysMgr to restart the process. In this case, a timeout will occur when committing configuration, and the config will fail to apply. | If configuration fails to apply, recommitting it should correct the issue. If the message recurs, copy the error message exactly as it appears on the console or in the system log, call your Cisco technical support representative and provide the representative with the gathered information. | See http://enwiki.cisco.com/SlaInfrastructure for SLA debugging details. Report this to Engineering. Use Topic to search for a similar DDTS. If you find none, write a DDTS for this problem.
SLA-4-UNEXPECTED_PROTOCOL_DATA | 4 | INFRA | Unexpected protocol error: [chars] | An error has been detected in the information passed to the SLA infrastructure by the protocol process. This could cause missing SLA results or other unexpected behaviour. | If unexpected behaviour is seen, it may be possible to recover by restarting the protocol process on the affected node. | See http://enwiki.cisco.com/SlaInfrastructure for SLA debugging details. Report this to Engineering. Use Topic to search for a similar DDTS. If you find none, write a DDTS for this problem.
SLA-6-CONFIG_ERROR_SET | 6 | INFRA | SLA Profile Manager found profiles that are no longer valid due to configuration errors. Run the SLA configuration-errors show command for each SLA protocol for details. | SLA Profile Manager found configuration for a profile that was previously valid but has since become invalid. This will most likely be the result of the profile's packet type changing its capabilities resulting in invalid configuration. This invalid configuration will not be applied to the profile and a configuration error will be present against the profile. | Reconfigure the profile to remove or change the invalid configuration such that it becomes valid. | --
SLA-6-OD_OPERATION_FINISHED | 6 | INFRA | SLA on-demand operation [unsigned int], [chars] has finished. The results will be available for up to two weeks. | The SLA Client Library has finished processing an on demand operation. The metrics collected for this shall exist for two weeks before being automatically cleaned up if not manually cleared before then. | Copy the error message exactly as it appears on the console or in the system log, call your Cisco technical support representative and provide the representative with the gathered information. | --
SLA-6-OP_DB_NON_EMPTY | 6 | INFRA | SLA Client Library database module has cleaned up whilst there were still operations in the database | SLA Client Library database module cleaned up whilst there were still operations in the database causing a memory dump of the Client Library to be taken. This has been caused by other modules failing to cleanup properly whilst shutting down the library. | Copy the error message exactly as it appears on the console or in the system log, call your Cisco technical support representative and provide the representative with the gathered information. | --
SLA-6-PROFILE_VERIFY_FAILED | 6 | INFRA | SLA Client Library received profile [chars] from the Profile Manager that failed verification: [chars] | The SLA Client Library received a profile that failed verification. This indicates that the criteria that the Client Library is using to verify profiles differs from that used by the Profile Manager. This may occur around process restart of the protocol or Profile Manager. Any operations using this profile shall be suspended and their associated metrics removed. | The Client Library will attempt to resync itself with the Profile Manager or an immmediate resync can be attempted by reconfiguring the profile when there are no process restart events occuring. If the message recurs, copy the error message exactly as it appears on the console or in the system log, call your Cisco technical support representative and provide the representative with the gathered information. | See http://enwiki.cisco.com/SlaInfrastructure for SLA debugging details.
SLA-6-RESYNC_PROFILE_INVALID | 6 | INFRA | During a resync of the SLA Client Library profile [chars] was found to no longer be valid and shall be discarded | The SLA Client Library is discarding a profile that was found to no longer be valid during a resync. Any operations using this profile shall be suspended and their associated metrics removed. | Copy the error message exactly as it appears on the console or in the system log, call your Cisco technical support representative and provide the representative with the gathered information. | --
SLA-6-SHMWIN_RESET | 6 | INFRA | SLA Client Library database module shared memory window has been reset | SLA Client Library database module shared memory window has been reset. This may have been caused by the process restarting whilst the shared memory window was in an invalid state or a change to the database that is not safe over upgrade. | Copy the error message exactly as it appears on the console or in the system log, call your Cisco technical support representative and provide the representative with the gathered information. | --
BOOTVAR-7-CANT_OPEN | 7 | INSTALL | Unable to open boot variable file '[chars]', error: [chars] | Either the NVRAM file system is in error, or the boot-variable infrastructure is behaving incorrectly. A file required for carrying out the current request or operation could not be opened, so processing of the operation will halt. The boot variables may not be available to the system. | Check NVRAM filesystem. Copy the error message exactly as it appears on the console or in the system log, call your Cisco technical support representative and provide the representative with the gathered information. | Report this to Engineering. Use Topic to search for a similar DDTS. If you find none, write a DDTS for this problem.
BOOTVAR-7-CANT_WRITE | 7 | INSTALL | Unable to write boot variable '[chars]=[chars]', error: [chars] | Either the NVRAM file system is in error, or the boot-variable infrastructure is behaving incorrectly. A file required for carrying out the current request or operation could not be written to, so processing of the operation will halt. The boot variables may not be available to the system. | Check NVRAM filesystem. Copy the error message exactly as it appears on the console or in the system log, call your Cisco technical support representative and provide the representative with the gathered information. | Report this to Engineering. Use Topic to search for a similar DDTS. If you find none, write a DDTS for this problem.
BOOTVAR-7-CERR_REGISTER_DLL | 7 | INSTALL | Could not register DLL '[chars]' with error services: [chars] | The error services failed to register the errors of the specified DLL. The system will continue to operate, but error or warning messages displayed to the customer may not be complete. | Copy the error message exactly as it appears on the console or in the system log, call your Cisco technical support representative and provide the representative with the gathered information. | Report this to Engineering. Use Topic to search for a similar DDTS. If you find none, write a DDTS for this problem.
BOOTVAR-7-INVALID_ARG | 7 | INSTALL | Invalid parameter ([chars]) passed to boot-variable infrastructure | An internal error has occurred in an application that has caused it to pass invalid data to the boot-variable infrastructure. The operation in progress may not be carried out. | Copy the error message exactly as it appears on the console or in the system log, call your Cisco technical support representative and provide the representative with the gathered information. | Report this to Engineering. Use Topic to search for a similar DDTS. If you find none, write a DDTS for this problem.
BOOTVAR-7-NULL_PTR | 7 | INSTALL | Unexpected NULL ptr passed to boot-variable infrastructure | An internal error has occurred in an application that has caused it to pass invalid data to the boot-variable infrastructure. The operation in progress may not be carried out. | Copy the error message exactly as it appears on the console or in the system log, call your Cisco technical support representative and provide the representative with the gathered information. | Report this to Engineering. Use Topic to search for a similar DDTS. If you find none, write a DDTS for this problem.
BOOTVAR-7-VAR_TOO_BIG | 7 | INSTALL | Unable to write boot variable '[chars]=[chars]'. [dec] byte write buffer exhausted. | Boot variable has exceeded the maximum size. | Reduce size of boot variable. e.g., remove extra boot system commands, and try again. If the message recurs, copy the error message exactly as it appears on the console or in the system log, call your Cisco technical support representative and provide the representative with the gathered information. | Report this to Engineering. Use Topic to search for a similar DDTS. If you find none, write a DDTS for this problem.
FC-3-FW_OPERATION_ERROR | 3 | INSTALL | [chars] | Errors from the fw server. | Copy the error message exactly as it appears on the console or in the system log, call your Cisco technical support representative and provide the representative with the gathered information. | --
FC-6-FW_OPERATION_INFO | 6 | INSTALL | [chars] | Information about the firmware client operation. | Copy the error message exactly as it appears on the console or in the system log, call your Cisco technical support representative and provide the representative with the gathered information. | --
FC-6-FWFILE_COPY_INFO | 6 | INSTALL | Destination path of the file: [chars], \ Bytes of file copied: [dec] bytes, \ Time for copying file: [dec] miliseconds, \ MD5 of the file on destination: [chars] \ File Tranfer rate: [dec] bytes/millisecond | Information about the firmware file that is copied by the firmware client | Copy the error message exactly as it appears on the console or in the system log, call your Cisco technical support representative and provide the representative with the gathered information. | --
FC-6-FWFILE_INFO | 6 | INSTALL | Local access path of the file: [chars], \ Size of the file: [dec] Bytes, \ MD5 of the file: [chars], \ Access to the file: [chars], \ This file is being: [chars] | Information about the firmware file that is impacted by the install | Copy the error message exactly as it appears on the console or in the system log, call your Cisco technical support representative and provide the representative with the gathered information. | --
INST_IO-3-NULL_POINTER | 3 | INSTALL | Error processing file-path string : [chars]: [chars] | 'One of the function arguments is NULL.' | 'Retry the 'show' command or 'install' operation.' 'Even after few tries,if the error is seen, ' 'restart the 'instdir' process from exec mode and retry the operation.' 'Contact TAC if not resolved.' | 'NULL pointer passed to the function which processes file path of PIE.' 'Retry the operation.' 'If the error is encountered even after couple of tries,' 'restart the 'instdir' process to free any unused stack.' 'If the error is still seen collect 'show tech install' and 'show memory'' 'raise a DDTS.'
INST_IO-7-DEVICE_FULL | 7 | INSTALL | Device '[chars]' is full. Remove all non-critical files and reload the node. | An attempt to open or write to a file on the specified device failed because the device had insufficient free space. The node may be in an inconsistent state due to a missing or truncated file; check for other messages from applications. Remove non-critical files, such as core files and user-created files, and reload the node to re-sync its files. If this is a management node such as an RP, consider using 'install remove' to free up space by removing inactive packages. | This indicates a low resource condition. Remove non-critical files, such as core files and user-created files, and reload the node to re-sync its files. If problem persists, Copy the error message exactly as it appears on the console or in the system log, call your Cisco technical support representative and provide the representative with the gathered information. | This indicates insufficient space on the reporting node's persistent boot device. This may be a temporary condition caused by an accumulation of old core files and files created by users. If so, then locate and remove all such files on the device and reload the node. The problem may also be due to a non-critical process that is continually crashing and generating fresh core files. Check 'show context' and the log to see if there are any such processes and work to resolve the root problem before cleaning and reloading. The problem may also simply be that the device cannot support the requests of the user. Specifically, the combination of configurations that are set and the number of packages on the device may exceed the space available on the device. Check for old, inactive packages that can be safely removed. Also check for SMUs which have been superceded by other SMUs, but that are still active and try to deactivate them. This will remove them from managed nodes (e.g., LCs) where they are active as well as making them inactive, and hence candidates for removal.
INSTDIR_INVENTORY-7-LTRACE_INIT | 7 | INSTALL | Could not register tracing, error: [chars] | Failed to register ltrace context structure. Tracing will not be functioning properly. | Copy the error message exactly as it appears on the console or in the system log, call your Cisco technical support representative and provide the representative with the gathered information. | Report this to Engineering. Use Topic to search for a similar DDTS. If you find none, write a DDTS for this problem.
INSTDIR_INVENTORY-7-NULL_PTR | 7 | INSTALL | Unexpected null pointer passed to the Install infrastructure | A client of the Install infrastructure passed a NULL pointer. The current request or operation may not be carried out. | Copy the error message exactly as it appears on the console or in the system log, call your Cisco technical support representative and provide the representative with the gathered information. | Report this to Engineering. Use Topic to search for a similar DDTS. If you find none, write a DDTS for this problem.
INSTHELPER-3-DSDRSC_UNAVAILABLE_FOR_SW_DWNLD | 3 | INSTALL | The dSDRSC was unavailable for downloading software from. | The node requires software that is only available on the dSDRSC. It cannot continue booting until the dSDRSC becomes available. If this node is supposed to become the dSDRSC then it is missing software that it requires to operate. | Wait for the dSDRSC to become available. If this node is supposed to become the dSDRSC then it is missing software that it requires to operate in which case the node should be moved into the Owner SDR and then recarved into a separate SDR. | --
INSTHELPER-3-DUMPIFS_ERR | 3 | INSTALL | dumpifs utility reported error while extracting [chars] [chars] [chars] : [chars] | The dumpifs utility reported errors while extracting IFS2 file from bootimage into shared memory | Copy the error message exactly as it appears on the console or in the system log, call your Cisco technical support representative and provide the representative with the gathered information. | Report this to Engineering. Use Topic to search for a similar DDTS. If you find none, write a DDTS for this problem.
INSTHELPER-3-EXIT_ERROR | 3 | INSTALL | Insthelper encountered a fatal error condition, and is exiting: Operation = ([chars]), Error value = [hex], Error string = ([chars]) | Insthelper encountered a fatal error condition, and cannot proceed. Check the operation, error value and error string to determine what has happened. | Copy the error message exactly as it appears on the console or in the system log, call your Cisco technical support representative and provide the representative with the gathered information. | The operation, error value and the error string should be examined to determine what may have caused insthelper to exit. Using these three information to diagnose the cause.
INSTHELPER-3-FAILED_MDR_NODE | 3 | INSTALL | Insthelper was unable to warm-reload the node, error: [chars]. Going ahead to cold-reload the node | The installation required a warm-reload of the node, but the warm-reload failed. The install will be effected by a cold reload of the node. | Copy the error message exactly as it appears on the console or in the system log, call your Cisco technical support representative and provide the representative with the gathered information. | Report this to Engineering. Use Topic to search for a similar DDTS. If you find none, write a DDTS for this problem.
INSTHELPER-3-FAILED_PKG_DOWNLOAD | 3 | INSTALL | Insthelper failed to download package '[chars]', error: [chars]. | Insthelper was unable to download the package. The node may come up as a dSDRSC successfully without this package (only possible if the package is not an active package) in which case this package will not be present on that SDR, and should be added if required. | If the node does not come up then this node will not be usable and will be reloaded automatically to recover. If it does not recover, then the missing package should be added to the router using 'install add' in admin mode so that it is available to be synced, or alternatively the missing package can be removed from the router using 'install remove' in admin mode so that it is not required to be synced. If the node does come up as the dSDRSC then check the packages present on the SDR/router using 'show install package all brief' and add any missing packages to the SDR/router as required. | --
INSTHELPER-3-IFC_ERR | 3 | INSTALL | Install reported a file compression error: [chars] | The Install File Compression library reported errors, and was unable to write a file. This may be due to file corruption. | Copy the error message exactly as it appears on the console or in the system log, call your Cisco technical support representative and provide the representative with the gathered information. | Report this to Engineering. Use Topic to search for a similar DDTS. If you find none, write a DDTS for this problem.
INSTHELPER-3-INIT_ERROR_INSUFFICIENT_DISKSPACE | 3 | INSTALL | The packaging infrastructure detected insufficient diskspace: [unsigned long long int] bytes available on [chars]. Please recover some space on this device and restart insthelper. Alternatively, use the 'install boot-options format location [chars]' command in admin mode and then reload this node. | Disk does not have sufficient space for insthelper to continue on. The difference from 'INSUFFICIENT_DISKSPACE' is node is not being held in MBI. | Copy the error message exactly as it appears on the console or in the system log, call your Cisco technical support representative and provide the representative with the gathered information. | Find out which files/directories can be removed from the disk (ex: disk0:, disk1:, bootflash:), and remove them by either attaching to that node or removing them over qnet. Restart insthelper if needed.
INSTHELPER-3-INSTALL_DEVICE_UNAVAILABLE | 3 | INSTALL | Insthelper detected that the required install device ([chars]) did not become available after waiting for [dec] seconds. Error: [chars] | Insthelper on non-dSC management nodes requires the same install device as instdir's install device on dSC. However, after waiting for some time, the required install device did not become ready. If it was a managed node, then its bootflash device is not available. | Copy the error message exactly as it appears on the console or in the system log, call your Cisco technical support representative and provide the representative with the gathered information. | Check to see if the install device displayed in this ios_msg is available on this node. If not, add in a new device that matches the install device as dSC. If the device is a brand new device, format once prior to using it. If the required install device is actually available, but did not become ready, why the device did not become ready will need to be tracked down. It's possible that formatting an unavailable device may restore its functionality. If an aux port is available, a format can be performed with the command flash_command format where is the 'install device' mentioned above. This should be followed by reloading the affected node to try using it. The latest software will automatically try formatting bootflash for managed nodes, and a message should be sent to that effect.
INSTHELPER-3-INSUFFICIENT_DISKSPACE | 3 | INSTALL | The packaging infrastructure detected insufficient diskspace: [unsigned long long int] bytes available on [chars]. This node will be held from proceeding further. Please recover some space on this device. Alternatively, use the 'install boot-options format location [chars]' command in admin mode and then reload this node. | Disk does not have sufficient space for insthelper to continue on. | Copy the error message exactly as it appears on the console or in the system log, call your Cisco technical support representative and provide the representative with the gathered information. | Find out which files/directories can be removed from the disk (ex: disk0:, disk1:, bootflash:), and remove them by either attaching to that node or removing them over qnet.
INSTHELPER-3-MBI_COPY_FAIL | 3 | INSTALL | MBI download failed, error: [chars] | DRP MBI copying failed. This card will not be able to boot. | Copy the error message exactly as it appears on the console or in the system log, call your Cisco technical support representative and provide the representative with the gathered information. | --
INSTHELPER-3-NOMEMORY | 3 | INSTALL | Could not complete operation due to lack of memory: could not allocate %zu bytes | The requested operation could not be accomplished because of a low memory condition. | This indicates a low memory condition. Reduce other system activity to ease memory demands. If conditions warrant, upgrade to a larger memory configuration. | Memory on the box must be running low - are there services that can be stopped, or can more memory be added?
INSTHELPER-3-RUNNING_ON_NON_PERSISTENT_DEVICE | 3 | INSTALL | Managed node running software on a non persistent device. Software changes are directed to memory. | A Managed node is running software from a non persistent device when it was instructed to use a persistent device at bring up time. Persistent device not available so software will be stored in memory. Expect longer boot times. The node will continue to operate on a best-effort basis but should be looked at soon. You may see out-of-memory errors and problems with package activations on the node. | Copy the error message exactly as it appears on the console or in the system log, call your Cisco technical support representative and provide the representative with the gathered information. | The likely reason for this warning message is that the node is running software from memory as the preferred persistent device may be corrupt or unavailable. Please check the logs for messages about flash devices (e.g. bootflash:) on the node. Look for messages relating to crruption, unreadable, unwritable etc. Formatting the persistent device used by the node may clear the problem if the device is present. The node will need to be reloaded for the change to take effect. For example, for managed nodes such as SPs and LCs, try: 'format bootflash: ' followed by 'process restart insthelper '. The node should reload on its own if the problem is fixed by formatting, otherwise the message will come back and the card will need factory repair.'
INSTHELPER-3-SYS_ERR | 3 | INSTALL | Install helper encountered a system resource error: [chars] ([dec]) | A non fatal run time error has occured caused by insufficient system resources | No action is required. | --
INSTHELPER-3-USES_MEM_FOR_PERSISTENT_DEVICE | 3 | INSTALL | Can't find persistent device to store packages. Continuing with memory instead. | Could not find the persistent device on a managed device when the instdir instructed to store packages on it. Proceeding to use memory instead of the expected persistent device. Expect longer boot times. The node will continue to operate on a best-effort basis but should be looked at soon. You may see out-of-memory errors and problems with package activations on the node. | Copy the error message exactly as it appears on the console or in the system log, call your Cisco technical support representative and provide the representative with the gathered information. | The likely reason for this warning message is that the node is running software from memory as the preferred persistent device may be corrupt or unavailable. Please check the logs for messages about flash devices (e.g. bootflash:) on the node. Look for messages relating to corruption, unreadable, unwritable etc. Formatting the persistent device used by the node may clear the problem if the device is present. The node will need to be reloaded for the change to take effect. For example, for managed nodes such as SPs and LCs, try: 'format bootflash: ' followed by 'process restart insthelper '. The node should reload on its own if the problem is fixed by formatting, otherwise the message will come back and the card will need factory repair.'
INSTHELPER-3-WRONG_IMAGE | 3 | INSTALL | This node has been booted with the wrong image type. Composite has already been used to boot dSC at [chars]. Please boot this node with an MBI image. | insthelper detected that a wrong image has been booted. | Copy the error message exactly as it appears on the console or in the system log, call your Cisco technical support representative and provide the representative with the gathered information. | User has booted a *second* membooted composite on the system. The dSC is already running - somewhere - and will not tolerate another composite image being booted elsewhere. insthelper has detected this, and will halt further booting of the node. It will need to be reloaded with the correct image, usually an MBI.
INSTHELPER-4-DEVICE_FORMAT_FAIL | 4 | INSTALL | Selected install device '[chars]' failed to be formatted. Attempting to remove only packages and MBIs from the device ... | Selected device could not be formatted for one reason or another. Performing removal of packages and MBIs from the device to see if we can continue. | Copy the error message exactly as it appears on the console or in the system log, call your Cisco technical support representative and provide the representative with the gathered information. | Report this to Engineering. Use Topic to search for a similar DDTS. If you find none, write a DDTS for this problem.
INSTHELPER-6-DEVICE_FORMAT | 6 | INSTALL | Insthelper is formatting device [chars] | Either due to a format directive at turboboot time, or because the indicated device is not available, insthelper will now try to (re)format the device to make it available. | Copy the error message exactly as it appears on the console or in the system log, call your Cisco technical support representative and provide the representative with the gathered information. | During turboboot, this message indicates an effort to recover a corrupted device - or possibly that a new FFS is now in use, and the device *appears* corrupted. In a steady-state system, it means the device became corrupted, and insthelper is now trying to recover it for regular use.
INSTHELPER-6-DISKSPACE_CHECK_PASS | 6 | INSTALL | The packaging infrastructure detected sufficient diskspace has become available on device [chars]. | The device now has enough diskspace for install code to proceed. | No action needed. | --
INSTHELPER-6-FAILED_BOOT_DURING_INSTALL_PAUSE | 6 | INSTALL | This node is pausing for [dec] seconds prior to rebooting itself following an attempt to boot during an installation | On bootup the node attempted to contact the Install Director on the dSC. The Install Director was contacted and informed the node that it could not boot because an installation was in progress. The Install Director then became unavailable. Therefore, to ensure that this node boots from an up to date Install Director it will reboot itself after a sufficient pause to ensure that the node the previous Install Director was on has had time to reboot. This message will only be seen on an RP. | The node will pause and then reboot to obtain the correct software. If the node ends in ROMMON (as the config-register was not set to auto-boot) then it is recommended to simply set the config-register to autoboot and reset to boot the correct software. unset BOOT sync confreg 0x2 reset | --
INSTHELPER-6-FAILED_BOOT_DURING_INSTALL_RESET | 6 | INSTALL | This node is rebooting following an attempt to boot during an installation | On bootup the node attempted to contact the Install Director on the dSC. The Install Director was contacted and informed the node that it could not boot because an installation was in progress. The Install Director then became unavailable. Therefore, to ensure that this node boots from an up to date Install Director it will reboot itself. This message will only be seen on an RP. | The node will reboot to obtain the correct software. If the node ends in ROMMON (as the config-register was not set to auto-boot) then it is recommended to simply set the config-register to autoboot and reset to boot the correct software. unset BOOT sync confreg 0x2 reset | --
INSTHELPER-6-INCORRECT_LOADPATH | 6 | INSTALL | Node '[chars]': software mismatch, resetting self... | Status information after two or more nodes were brought in parallel during the initial boot of the system. | No action is required. | --
INSTHELPER-6-INCORRECT_MBI | 6 | INSTALL | This node was booted with an incorrect MBI ([chars]), rebooting self with correct boot image ([chars]). | The dSC node was booted with an incorrect MBI. There are a few cases where this can occur: 1) User manually boots an MBI that is different from the MBI that RP should boot. 2) User manually sets BOOT ROMMON variable that is different from the MBI that RP should boot. 3) An install causing an MBI change without 'install commit' will have the BOOT ROMMON variable set to MBI from uncommitted software set if the dSC is subsequently rebooted. | The node will reboot to pick up the new mbi. If the node ends in ROMMON (as the config-register was not set to auto-boot) then it is recommended to simply set the config-register to autoboot and reset to boot the correct MBI. | --
INSTHELPER-6-MBI_BOOTING_HOLD_BOOT_IN_MBI | 6 | INSTALL | This node is attempting to boot while it has to be held in MBI. The node will not be allowed to boot up further until the hold is lifted. | Nodes can not boot up while the platform determines that they have to be held in MBI. Once the platform lifts the hold then the node will be allowed to complete its boot as normal. recommended_action: *NONE* | Copy the error message exactly as it appears on the console or in the system log, call your Cisco technical support representative and provide the representative with the gathered information. | --
INSTHELPER-6-MBI_BOOTING_MID_INSTALL | 6 | INSTALL | This node is attempting to boot while an install is in progress. The node will not be allowed to boot up further until the install has completed. | Nodes can not boot up mid-install as this will invalidate the runnning software set. Once the install has completed then the node will be allowed to complete its boot as normal. | No action is required. | --
INSTHELPER-6-MBI_DOWNLOAD_COMPLETE | 6 | INSTALL | download of new MBI from RP complete (autobake complete) | Status information for completion of MBI download. | No action is required. | --
INSTHELPER-6-RELOAD_NODE_INFO | 6 | INSTALL | As part of install operation [unsigned int] this node ([chars]) will [chars]reload. | The installation required a reload of this node, and this is now going ahead. | No action is required. | A reload node installation has been targetted at this node. The node should reload and return with the new installed software.
INSTHELPER-6-SELF_RESET | 6 | INSTALL | MBI download complete, rebooting self with new boot image | Status information after MBI download to local flash. | No action is required. | --
INSTHELPER-7-CLEAN_INVALID_DEVICE | 7 | INSTALL | Attempt to clean path on non-boot device [chars] (boot device [chars]) | Install helper made an attempt to clean a path that wasn't on the specified boot device. | Collect insthelper traces from this reported nodes using 'show install trace insthelper'. Copy the error message exactly as it appears on the console or in the system log, call your Cisco technical support representative and provide the representative with the gathered information. | Report this to Engineering. Use Topic to search for a similar DDTS. If you find none, write a DDTS for this problem.
INSTHELPER-7-COMPLETE_PACKAGE_CLEAN | 7 | INSTALL | Successfully cleaned stale packages & meta-data | Clean successfully completed. | No action is required. | --
INSTHELPER-7-COMPLETE_SYNC | 7 | INSTALL | Successfully sync'ed packages & meta-data. | Sync successfully completed. | No action is required. | --
INSTHELPER-7-DIGEST_BK_INTEGRITY | 7 | INSTALL | Found integrity issue with digest backup file, digest table not restored, all the packages will be copied again.. | The digest backup file is found being tempered with, insthelper will discard the file, and all the packages will be copied again. | Copy the error message exactly as it appears on the console or in the system log, call your Cisco technical support representative and provide the representative with the gathered information. | Report this to Engineering. Use Topic to search for a similar DDTS. If you find none, write a DDTS for this problem.
INSTHELPER-7-EVENT_FAIL | 7 | INSTALL | Failed to receive an event [[chars]] | Either an operation requested of the Install infrastructure has not been received successfully (and hence hasn't been processed), or an invalid message has been sent to the Install infrastructure. The Install infrastructure should continue to operate as expected for subsequent requests. | Copy the error message exactly as it appears on the console or in the system log, call your Cisco technical support representative and provide the representative with the gathered information. | Report this to Engineering. Use Topic to search for a similar DDTS. If you find none, write a DDTS for this problem.
INSTHELPER-7-FAIL_ACTIVE_SYNC | 7 | INSTALL | Failed to sync activated packages & meta-data. | The Install Helper failed to sync the local cache of active directories from remote node. | Copy the error message exactly as it appears on the console or in the system log, call your Cisco technical support representative and provide the representative with the gathered information. | Report this to Engineering. Use Topic to search for a similar DDTS. If you find none, write a DDTS for this problem.
INSTHELPER-7-FAIL_COPY | 7 | INSTALL | Failed to copy from '[chars]' to '[chars]'. | The Install Helper failed to copy the directories from remote node to local node. | Copy the error message exactly as it appears on the console or in the system log, call your Cisco technical support representative and provide the representative with the gathered information. | Report this to Engineering. Use Topic to search for a similar DDTS. If you find none, write a DDTS for this problem.
INSTHELPER-7-FAIL_FILE_IO | 7 | INSTALL | Failed to [chars] file '[chars]', error: [chars] | The Install Helper failed to read/write a file | Copy the error message exactly as it appears on the console or in the system log, call your Cisco technical support representative and provide the representative with the gathered information. | --
INSTHELPER-7-FAIL_LDPATH_UPDATE | 7 | INSTALL | Failed to update loadpath ([chars]), error: [chars] | The Install Helper failed to update the LOADPATH for the node. | Copy the error message exactly as it appears on the console or in the system log, call your Cisco technical support representative and provide the representative with the gathered information. | Report this to Engineering. Use Topic to search for a similar DDTS. If you find none, write a DDTS for this problem.
INSTHELPER-7-FAIL_LWM_DISCONNECT | 7 | INSTALL | Failed to disconnect from install manager. | The Install Helper failed disconnect from install manager server. | Copy the error message exactly as it appears on the console or in the system log, call your Cisco technical support representative and provide the representative with the gathered information. | Report this to Engineering. Use Topic to search for a similar DDTS. If you find none, write a DDTS for this problem.
INSTHELPER-7-FAIL_PACKAGE_CLEAN | 7 | INSTALL | Install helper failed to clean stale packages & meta-data, error: [chars] | Clean successfully completed. | Copy the error message exactly as it appears on the console or in the system log, call your Cisco technical support representative and provide the representative with the gathered information. | Report this to Engineering. Use Topic to search for a similar DDTS. If you find none, write a DDTS for this problem.
INSTHELPER-7-FAIL_STAT | 7 | INSTALL | Failed to stat '[chars]', error: [chars] | The Install Helper failed to stat a file. | Copy the error message exactly as it appears on the console or in the system log, call your Cisco technical support representative and provide the representative with the gathered information. | --
INSTHELPER-7-FAIL_SYNC | 7 | INSTALL | Failed to sync packages & meta-data. | The Install Helper failed to sync the local cache of install directories from remote node. | Copy the error message exactly as it appears on the console or in the system log, call your Cisco technical support representative and provide the representative with the gathered information. | Report this to Engineering. Use Topic to search for a similar DDTS. If you find none, write a DDTS for this problem.
INSTHELPER-7-FAIL_SYSMGR_NOTIFY | 7 | INSTALL | Failed to notify sysmgr about change in LOADPATH. | The Install Helper failed to notify sysmgr about change in LOADPATH. | Copy the error message exactly as it appears on the console or in the system log, call your Cisco technical support representative and provide the representative with the gathered information. | Report this to Engineering. Use Topic to search for a similar DDTS. If you find none, write a DDTS for this problem.
INSTHELPER-7-FAIL_THREAD_CREATE | 7 | INSTALL | Failed to create a thread, error: [chars]. | The Install Helper failed to create a thread. | Copy the error message exactly as it appears on the console or in the system log, call your Cisco technical support representative and provide the representative with the gathered information. | Report this to Engineering. Use Topic to search for a similar DDTS. If you find none, write a DDTS for this problem.
INSTHELPER-7-FAILED_MEM_CACHE_INIT | 7 | INSTALL | Failed to initialize the memory cache on this node (details: [chars]) | The memory cache owner failed to initialize the memory cache. The install infrastructure will continue to work, but the booting time for nodes may be slow. | No action is required. | --
INSTHELPER-7-FAILED_SDS_CONNECT | 7 | INSTALL | Failed to connect to an SDS, trying Install Director directly. | A node was unable to connect to a Software Download Server and will try to directly connect to the Install Director on the dSC as a result. This may be due to a failure in updating the LRd inventory following a change in the state of an SDS. The install operation should download software directly from the dSC and should not be impacted. However, if many nodes attempt to get software directly from instdir other processes may be impacted by high CPU usage. | No action is required. | Check that the LRd inventory is correct and that SDS candidate nodes (heads of racks, dLRSCs, the dSC, and their standbys) are running.
INSTHELPER-7-FAILED_SYSDB_CONNECT | 7 | INSTALL | retrying to contact sysdb after %zd seconds | Insthelper was unable to connect to local sysdb, insthelper will retry | Copy the error message exactly as it appears on the console or in the system log, call your Cisco technical support representative and provide the representative with the gathered information. | If this error condition persists then try to check sysdb existence on this node. Reloading the node may correct the problem.
INSTHELPER-7-FILE_OPEN_FAIL | 7 | INSTALL | Failed to open file '[chars]', error [chars] | Failed to open the specified required file, so processing of the current request or operation will halt. The filesystem may be in error, or the Install infrastructure may be behaving incorrectly. | Copy the error message exactly as it appears on the console or in the system log, call your Cisco technical support representative and provide the representative with the gathered information. | Report this to Engineering. Use Topic to search for a similar DDTS. If you find none, write a DDTS for this problem.
INSTHELPER-7-INIT | 7 | INSTALL | Initialization failed [[chars]], error: [chars] | An error occurred during initialization. The Install infrastructure will not be able to function. | Copy the error message exactly as it appears on the console or in the system log, call your Cisco technical support representative and provide the representative with the gathered information. | Report this to Engineering. Use Topic to search for a similar DDTS. If you find none, write a DDTS for this problem.
INSTHELPER-7-INTERNALERR | 7 | INSTALL | Internal error: [chars] | An internal software error occurred. | Copy the error message exactly as it appears on the console or in the system log, call your Cisco technical support representative and provide the representative with the gathered information. | Report this to Engineering. Use Topic to search for a similar DDTS. If you find none, write a DDTS for this problem.
INSTHELPER-7-INTERNALERR_INT | 7 | INSTALL | Internal error: [chars] val [dec] | An internal software error occurred. | Copy the error message exactly as it appears on the console or in the system log, call your Cisco technical support representative and provide the representative with the gathered information. | Report this to Engineering. Use Topic to search for a similar DDTS. If you find none, write a DDTS for this problem.
INSTHELPER-7-INVALID_NODEID_RETURNED | 7 | INSTALL | Reply from install director indicated that the passed in node [chars] was incorrect | Install director detected that the passed in node was incorrect. | Collect insthelper traces from this reported nodes using 'show install trace insthelper'. Copy the error message exactly as it appears on the console or in the system log, call your Cisco technical support representative and provide the representative with the gathered information. | Report this to Engineering. Use Topic to search for a similar DDTS. If you find none, write a DDTS for this problem.
INSTHELPER-7-INVALID_NOTIF_INFO | 7 | INSTALL | Error while processing notification: [chars], error: [chars]. | The Install Helper failed to extract the notification information. | Copy the error message exactly as it appears on the console or in the system log, call your Cisco technical support representative and provide the representative with the gathered information. | Report this to Engineering. Use Topic to search for a similar DDTS. If you find none, write a DDTS for this problem.
INSTHELPER-7-LOCKING | 7 | INSTALL | Failed to [chars], error: [chars] | There was an internal locking problem within the Install Helper. | No action is required. | Report this to Engineering. Use Topic to search for a similar DDTS. If you find none, write a DDTS for this problem.
INSTHELPER-7-MBI_DOWNLOAD | 7 | INSTALL | downloading new MBI from RP (autobake in progress) | Status information while starting MBI download. | No action is required. | --
INSTHELPER-7-NULL_PTR | 7 | INSTALL | Unexpected null pointer passed to Install infrastructure | Unexpected parameter value passed to function. | Contact support. | Coding error.
INSTHELPER-7-PKG_DOWNLOAD | 7 | INSTALL | MBI running; starting software download | Status information while starting package download. | No action is required. | --
INSTHELPER-7-PKGFS_INIT_BOOT | 7 | INSTALL | Can't update pkgfs during initial boot. Continuing with current mapping | Could not update the package file system's list of active files. | No action is required. | Report this to Engineering. Use Topic to search for a similar DDTS. If you find none, write a DDTS for this problem.
INSTHELPER-7-PREPARATION_COMPLETE | 7 | INSTALL | Software stored to persistent device | The persistent device now has its software copied. Node will now ask instdir if it can proceed to launch the software. During turboboot, node may never get permission, and just waits in MBI-RUNNING state until all nodes reload. | No action needed. | --
INSTHELPER-7-START_PACKAGE_CLEAN | 7 | INSTALL | Cleaning stale packages & meta-data | Status information cleaning old package information prior to sync'ing a node. | No action is required. | --
INSTHELPER-7-START_SYNC | 7 | INSTALL | Sync'ing packages & meta-data from '[chars]' | Status information while starting install file sync. | No action is required. | --
INSTHELPER-7-SYSDB_BIND | 7 | INSTALL | The Install infrastructure was unable to connect to the system database, error: [chars] | This may be because the communications infrastructure is not yet up. If this problem persists, the operations of the Install infrastructure may not be able to proceed. | If the message recurs, copy the error message exactly as it appears on the console or in the system log, call your Cisco technical support representative and provide the representative with the gathered information. | --
INSTMGR_CMD-3-NOMEMORY | 3 | INSTALL | Failed to allocate %zu bytes of memory | The requested operation could not be accomplished because of a low memory condition. | This indicates a low memory condition. Reduce other system activity to ease memory demands. If conditions warrant, upgrade to a larger memory configuration. | --
INSTMGR_CMD-7-NULL_PTR | 7 | INSTALL | Unexpected NULL pointer passed to Install infrastructure | Unexpected parameter value passed to function. | Contact support. | Coding error.
INSTMGR_CMD-7-PLATFORM_TYPE_FAIL | 7 | INSTALL | An install command was unable to get a platform type, error [chars]. | An install command was unable to get a platform type. As a result, the command may not be able to continue with its operations. | Copy the error message exactly as it appears on the console or in the system log, call your Cisco technical support representative and provide the representative with the gathered information. | Report this to Engineering. Use Topic to search for a similar DDTS. If you find none, write a DDTS for this problem.
INSTMGR_LIB-2-FAILED_RELOAD_NODE | 2 | INSTALL | Insthelper was unable to reload the node, error: [chars]. Software could be inconsistent | The installation required a reload of the node, but the reload failed. This is a critical error, as the software installed will now be in an inconsistent state. No future installations will work correctly, and process restarts can not be guaranteed to be successful. | Execute the command 'hw-module location <location> reload' for the specified node. | The software running on this node will be inconsistent, and the system's stability will be in question. The outcome of future process restarts is undetermined, as they may or may not cause the currently active software to be restarted or the software that was requested by the install. A reload of this node should be performed to get the software into a consistent state. Report this to Engineering. Use Topic to search for a similar DDTS. If you find none, write a DDTS for this problem.
INSTMGR_LIB-2-RELOAD_SAVE_CONFIG_FAILED | 2 | INSTALL | Failed to save config prior to reload: [chars] | Configuration will be lost during the reload of the installation if both of the following apply 1. Binary configurations are not compatible between the current software and the software that runs after the reload 2. Some parts of the running configuration have not been committed to configuration manager's hidden ASCII config file. | After the installation check that the router's configuration is complete. Reconfigure if necessary. | --
INSTMGR_LIB-3-FAILED_STATE_FILE_UPDATE | 3 | INSTALL | Failed to update state files on this node (error: [chars]). A full update will be retried in [unsigned int] seconds. | While trying to synchronize the install state files to the local node, an error occurred. An attempt to re-sync all the state files will be automatically re-tried. | Copy the error message exactly as it appears on the console or in the system log, call your Cisco technical support representative and provide the representative with the gathered information. | --
INSTMGR_LIB-3-FAILED_SYNC | 3 | INSTALL | While initializing instdir on the dSC, failed to sync instdir with running nodes, error: [chars] | While trying to synchronize the install state files of the dSC instdir, an error occurred. The synchronization with remote nodes is attempted once the dSC has been successfully assigned and is required to either: a) update the new dSC with newer files found on remote nodes, b) update remote nodes with state files on the dSC. Should an error occur during either of these, the synchronization should be re-attempted. | Copy the error message exactly as it appears on the console or in the system log, call your Cisco technical support representative and provide the representative with the gathered information. | In the case where we are unable to send out a full update of state files to remote nodes, reload the dSC to allow the synchronization to retry. It is recommended that the router have a standby RP to prevent chassis reload during this process and minimize any impact on service. In the case where the dSC was unable to download more recent files from a remote node, reload both the dSC and the node in question to allow the synchronization to retry. Again, a standby RP to failover to would be desirable to prevent the chassis from reloading. Report this to Engineering. Use Topic to search for a similar DDTS. If you find none, write a DDTS for this problem.
INSTMGR_LIB-3-REPLY_MSG_SENDING | 3 | INSTALL | Failed to send a reply message to a client, error: [chars] | An error occurred while sending a reply LWM message to a client. It can be a data or an error number reply. | Copy the error message exactly as it appears on the console or in the system log, call your Cisco technical support representative and provide the representative with the gathered information. | --
INSTMGR_LIB-6-MESSAGE_NOT_PROCESSED | 6 | INSTALL | Install infrastructre has waited [unsigned int] seconds for Install Director to be able to process a message. | A part of the install infrastructure has been waiting for the stated time for the install director to be able to process the image. This can happen if other processes are taking a long time to initialize. | No action is required. | --
INSTMGR_LIB-6-PARTIAL_DOWNLOAD_OCCURRED | 6 | INSTALL | Node did not download all files before reload. | During a reload operation, some nodes download as much information as possible before the reload occurs, and then complete the download after the reload. Under extreme circumstances, this can result in the node having to reload twice. | No action is required.. | --
INSTMGR_LIB-7-CLIENT_ERROR | 7 | INSTALL | A client of the Install infrastructure returned an error from its callback function, error: [chars] | A client of the Install infrastructure unexpectedly returned an error during processing, and so the requested operation may not be completed. | Copy the error message exactly as it appears on the console or in the system log, call your Cisco technical support representative and provide the representative with the gathered information. | Report this to Engineering. Use Topic to search for a similar DDTS. If you find none, write a DDTS for this problem.
INSTMGR_LIB-7-CONFIG_POSTINSTALL_NOTIFICATION | 7 | INSTALL | Failed in the config postinstall notification Error:[chars]. | Failed in postinstall notification to config manager at package activation | Copy the error message exactly as it appears on the console or in the system log, call your Cisco technical support representative and provide the representative with the gathered information. | Report this to Engineering. Use Topic to search for a similar DDTS. If you find none, write a DDTS for this problem.
INSTMGR_LIB-7-CONFIG_PREINSTALL_NOTIFICATION | 7 | INSTALL | Failed in the config preinstall notification Error:[chars]. | Failed in preinstall notification to config manager at package activation | Copy the error message exactly as it appears on the console or in the system log, call your Cisco technical support representative and provide the representative with the gathered information. | Report this to Engineering. Use Topic to search for a similar DDTS. If you find none, write a DDTS for this problem.
INSTMGR_LIB-7-DBADD | 7 | INSTALL | Unable to add directory '[chars]/[chars]' (or its meta data) to install database, error: [chars] | The database used by the Install infrastructure could not be updated. Further installations may not behave as expected, or be possible at all. | Copy the error message exactly as it appears on the console or in the system log, call your Cisco technical support representative and provide the representative with the gathered information. | Report this to Engineering. Use Topic to search for a similar DDTS. If you find none, write a DDTS for this problem.
INSTMGR_LIB-7-DBCREATE | 7 | INSTALL | The Install infrastructure was unable to create the install database at '[chars]', error: [chars] | The database used by the Install infrastructure could not be initialised. Installations will not be possible. | Copy the error message exactly as it appears on the console or in the system log, call your Cisco technical support representative and provide the representative with the gathered information. | Report this to Engineering. Use Topic to search for a similar DDTS. If you find none, write a DDTS for this problem.
INSTMGR_LIB-7-DBFORMAT | 7 | INSTALL | An install database ([chars]) contained data of invalid format, error: [chars] | An install database was unable to be accessed. The current install operation, or the Install infrastucture, will not be able to continue successfully. | Copy the error message exactly as it appears on the console or in the system log, call your Cisco technical support representative and provide the representative with the gathered information. | Report this to Engineering. Use Topic to search for a similar DDTS. If you find none, write a DDTS for this problem.
INSTMGR_LIB-7-DBNAME | 7 | INSTALL | The Install infrastructure was unable to determine the name of an install database, error: [chars] | The database used by the Install infrastructure could not be accessed. Installations will not be possible. | Copy the error message exactly as it appears on the console or in the system log, call your Cisco technical support representative and provide the representative with the gathered information. | Report this to Engineering. Use Topic to search for a similar DDTS. If you find none, write a DDTS for this problem.
INSTMGR_LIB-7-DBOPEN | 7 | INSTALL | An install database '[chars]' could not be opened, error: [chars] | An install database was unable to be opened. The current install operation, or the Install infrastucture, will not be able to continue successfully. | Copy the error message exactly as it appears on the console or in the system log, call your Cisco technical support representative and provide the representative with the gathered information. | Report this to Engineering. Use Topic to search for a similar DDTS. If you find none, write a DDTS for this problem.
INSTMGR_LIB-7-DBOPERATION | 7 | INSTALL | An operation on an install database failed: [chars]. Error: [chars] | An install database was unable to be accessed. The current install operation, or the Install infrastucture, will not be able to continue successfully. | Copy the error message exactly as it appears on the console or in the system log, call your Cisco technical support representative and provide the representative with the gathered information. | Report this to Engineering. Use Topic to search for a similar DDTS. If you find none, write a DDTS for this problem.
INSTMGR_LIB-7-DBPATH | 7 | INSTALL | A path of the install database, '[chars]', is invalid ([chars]), error: [chars] | An error has been encountered in the install database. The current install operation, or the Install infrastucture, will not be able to continue successfully. | Copy the error message exactly as it appears on the console or in the system log, call your Cisco technical support representative and provide the representative with the gathered information. | Report this to Engineering. Use Topic to search for a similar DDTS. If you find none, write a DDTS for this problem.
INSTMGR_LIB-7-DBRECORD | 7 | INSTALL | An install database ([chars]) record could not be accessed, error: [chars] | An install database record was unable to be accessed. The current install operation, or the Install infrastucture, will not be able to continue successfully. | Copy the error message exactly as it appears on the console or in the system log, call your Cisco technical support representative and provide the representative with the gathered information. | Report this to Engineering. Use Topic to search for a similar DDTS. If you find none, write a DDTS for this problem.
INSTMGR_LIB-7-DBSUBDIRECTORY | 7 | INSTALL | [chars], error: [chars] | Unable to access an install subdirectory. The current install operation, or the Install infrastucture, will not be able to continue successfully. | Copy the error message exactly as it appears on the console or in the system log, call your Cisco technical support representative and provide the representative with the gathered information. | Report this to Engineering. Use Topic to search for a similar DDTS. If you find none, write a DDTS for this problem.
INSTMGR_LIB-7-ENS_CONSUMER_RESPONSE | 7 | INSTALL | An ens consumer response failed with [chars] after [dec] attempts | Insthelper failed to respond to instdir. Instdir will notice this and, after a timeout will attempt to re-retrieve the response from insthelper. | Copy the error message exactly as it appears on the console or in the system log, call your Cisco technical support representative and provide the representative with the gathered information. | Insthelper failed to respond to instdir. Instdir will notice this and after a timeout attempt to re-retrieve the response from insthelper. If this recovery works, then there will be no problem. If the recovery doesn't work then the standard install output will inform the user of the failure, and appropriate action should be taken. Please obtain the file generated by show tech-support install file. Report this to Engineering. Use Topic to search for a similar DDTS. If you find none, write a DDTS for this problem..
INSTMGR_LIB-7-ENS_UNKNOWN_PAYLOAD_MSG_TYPE | 7 | INSTALL | Insthelper received an unknown payload message type ([dec]) | Insthelper received an unknown message type from instdir. | Copy the error message exactly as it appears on the console or in the system log, call your Cisco technical support representative and provide the representative with the gathered information. | A message type received by insthelper was of an unknown type. This either indicates a message / memory corruption or a coding error. Report this to Engineering. Use Topic to search for a similar DDTS. If you find none, write a DDTS for this problem.
INSTMGR_LIB-7-ERROR_REG | 7 | INSTALL | Failed to register error messages in '[chars]' [[chars]]. | The DLL containing the messages associated with the install manager error codes failed to be registered. The system will continue to work, but clients that receive install manager error codes will not be able to retrieve the textual description of the error. | Copy the error message exactly as it appears on the console or in the system log, call your Cisco technical support representative and provide the representative with the gathered information. | --
INSTMGR_LIB-7-FAIL_LWM_REPLY_TOO_BIG | 7 | INSTALL | Received reply too large message for a message buffer that was big enough for reply message. (message buffer size = [dec], instdir reply size = [dec]) | Install director gave an incorrect message reply size to a client | Copy the error message exactly as it appears on the console or in the system log, call your Cisco technical support representative and provide the representative with the gathered information. | Report this to Engineering. Use Topic to search for a similar DDTS. If you find none, write a DDTS for this problem.
INSTMGR_LIB-7-FAIL_LWM_SEND | 7 | INSTALL | LWM client failed to send a message to instdir, error: [chars] | An instdir LWM client failed to send a message to instdir. | Copy the error message exactly as it appears on the console or in the system log, call your Cisco technical support representative and provide the representative with the gathered information. | Report this to Engineering. Use Topic to search for a similar DDTS. If you find none, write a DDTS for this problem.
INSTMGR_LIB-7-FAILED_OUTPUT_ERROR | 7 | INSTALL | Failed to output user error message concerning install operation [dec] (details: [chars]) | A user error occurred but failed to be output to the user. | Repeat the operation. Consult the release-notes if applicable. | --
INSTMGR_LIB-7-FILE_CHECK | 7 | INSTALL | An install-related file '[chars]' failed validity-checking ([chars]), error: [chars] | A file used by the Install infrastructure failed validity checking. The current install operation, or the Install infrastucture, will not be able to continue successfully. | Copy the error message exactly as it appears on the console or in the system log, call your Cisco technical support representative and provide the representative with the gathered information. | Report this to Engineering. Use Topic to search for a similar DDTS. If you find none, write a DDTS for this problem.
INSTMGR_LIB-7-FILE_INFO | 7 | INSTALL | The Install infrastructure was unable to determine the information about file '[chars]', error: [chars] | The Install infrastructure was unable to access a file. The current install operation, or the Install infrastucture, will not be able to continue successfully. | Copy the error message exactly as it appears on the console or in the system log, call your Cisco technical support representative and provide the representative with the gathered information. | Report this to Engineering. Use Topic to search for a similar DDTS. If you find none, write a DDTS for this problem.
INSTMGR_LIB-7-FILE_OPEN_FAIL | 7 | INSTALL | Failed to open file '[chars]', error [chars] | Failed to open the specified required file, so processing of the current request or operation will halt. The filesystem may be in error, or the Install infrastructure may be behaving incorrectly. | Copy the error message exactly as it appears on the console or in the system log, call your Cisco technical support representative and provide the representative with the gathered information. | Report this to Engineering. Use Topic to search for a similar DDTS. If you find none, write a DDTS for this problem.
INSTMGR_LIB-7-FILE_READ | 7 | INSTALL | The Install infrastructure was unable to read file '[chars]', error [chars] | Failed to read the specified required file, so processing of the current request or operation will halt. The filesystem may be in error, or the Install infrastructure may be behaving incorrectly. | Copy the error message exactly as it appears on the console or in the system log, call your Cisco technical support representative and provide the representative with the gathered information. | Report this to Engineering. Use Topic to search for a similar DDTS. If you find none, write a DDTS for this problem.
INSTMGR_LIB-7-INFRA_BLOB | 7 | INSTALL | The Install infrastructure was returned an error by the blobbify library when [chars], error: [chars] | The Install infrastructure was unable to access some of the data that it requires, and so the requested operation may not be completed. | Copy the error message exactly as it appears on the console or in the system log, call your Cisco technical support representative and provide the representative with the gathered information. | Report this to Engineering. Use Topic to search for a similar DDTS. If you find none, write a DDTS for this problem.
INSTMGR_LIB-7-INTERNALERR | 7 | INSTALL | Internal error: [chars]: [chars] | An internal software error occurred. | Copy the error message exactly as it appears on the console or in the system log, call your Cisco technical support representative and provide the representative with the gathered information. | Report this to Engineering. Use Topic to search for a similar DDTS. If you find none, write a DDTS for this problem.
INSTMGR_LIB-7-LIST | 7 | INSTALL | The Install infrastructure encountered an error when accessing a list of internal structures. [chars], error: [chars] | The Install infrastructure encountered an error when accessing a list of internal structures, and so the requested operation may not be completed. | Copy the error message exactly as it appears on the console or in the system log, call your Cisco technical support representative and provide the representative with the gathered information. | Report this to Engineering. Use Topic to search for a similar DDTS. If you find none, write a DDTS for this problem.
INSTMGR_LIB-7-LOAD_PIE | 7 | INSTALL | The Install infrastructure was unable to load pie '[chars]', error: [chars] | The Install infrastructure was unable to load a pie file. It will not be able to be used. | Copy the error message exactly as it appears on the console or in the system log, call your Cisco technical support representative and provide the representative with the gathered information. | Report this to Engineering. Use Topic to search for a similar DDTS. If you find none, write a DDTS for this problem.
INSTMGR_LIB-7-LTRACE_INIT | 7 | INSTALL | Could not register tracing, error: [chars] | Failed to register ltrace context structure. Tracing will not be functioning properly. | Copy the error message exactly as it appears on the console or in the system log, call your Cisco technical support representative and provide the representative with the gathered information. | Report this to Engineering. Use Topic to search for a similar DDTS. If you find none, write a DDTS for this problem.
INSTMGR_LIB-7-MEMORY | 7 | INSTALL | Failed to allocate %zd bytes of memory | There is not enough memory to continue with current operations. | Reduce other system activity to ease memory demands. If conditions warrant, upgrade to a larger memory configuration. | --
INSTMGR_LIB-7-NODE_CLASS_GET | 7 | INSTALL | The Install infrastructure was unable to get the class of a node, error: [chars] | The Install infrastructure was unable to get the class of a node, and so the requested operation may not be completed. | Copy the error message exactly as it appears on the console or in the system log, call your Cisco technical support representative and provide the representative with the gathered information. | Report this to Engineering. Use Topic to search for a similar DDTS. If you find none, write a DDTS for this problem.
INSTMGR_LIB-7-PACKAGE | 7 | INSTALL | The Install infrastructure was unable to use package in '[chars]' ([chars]), error: [chars] | The Install infrastructure was unable to access and use a package. It will not be able to be utilised. | Copy the error message exactly as it appears on the console or in the system log, call your Cisco technical support representative and provide the representative with the gathered information. | Report this to Engineering. Use Topic to search for a similar DDTS. If you find none, write a DDTS for this problem.
INSTMGR_LIB-7-PARAMETER_NULL | 7 | INSTALL | One or more parameters were unexpectedly NULL! | An NULL parameter has been unexpectedly passed to the Install infrastructure. This is a coding error. | Copy the error message exactly as it appears on the console or in the system log, call your Cisco technical support representative and provide the representative with the gathered information.' | Report this to Engineering. Use Topic to search for a similar DDTS. If you find none, write a DDTS for this problem.
INSTMGR_LIB-7-PATH | 7 | INSTALL | Path '[chars]': [chars], error: [chars] | An install path was found to be in error. The current install operation, or the Install infrastucture, will not be able to continue successfully. | Copy the error message exactly as it appears on the console or in the system log, call your Cisco technical support representative and provide the representative with the gathered information. | Report this to Engineering. Use Topic to search for a similar DDTS. If you find none, write a DDTS for this problem.
INSTMGR_LIB-7-PATH_CLEANUP | 7 | INSTALL | Path '[chars]': [chars], error: [chars] | An install path could not be cleaned up or destroyed. This will have no effect for now, but may affect install paths later on. | No action is required. | --
INSTMGR_LIB-7-PIE_FORMAT | 7 | INSTALL | [chars], error: [chars] | A pie file contains invalid data, and cannot be used. | Copy the error message exactly as it appears on the console or in the system log, call your Cisco technical support representative and provide the representative with the gathered information. | Report this to Engineering. Use Topic to search for a similar DDTS. If you find none, write a DDTS for this problem.
INSTMGR_LIB-7-PIE_INFO_CONSTRUCT | 7 | INSTALL | The Install infrastructure was unable to construct the information about a pie file, error: [chars] | The Install infrastructure was unable to use all the contents of a pie file. The current install operation, or the Install infrastucture, will not be able to continue successfully. | Copy the error message exactly as it appears on the console or in the system log, call your Cisco technical support representative and provide the representative with the gathered information. | Report this to Engineering. Use Topic to search for a similar DDTS. If you find none, write a DDTS for this problem.
INSTMGR_LIB-7-PKG_LOAD | 7 | INSTALL | The Install infrastructure encountered an error when attempting to load a package from loadpath '[chars]', error: [chars] | The Install infrastructure encountered an error when loadng a package, and so the requested operation may not be completed. | Copy the error message exactly as it appears on the console or in the system log, call your Cisco technical support representative and provide the representative with the gathered information. | Report this to Engineering. Use Topic to search for a similar DDTS. If you find none, write a DDTS for this problem.
INSTMGR_LIB-7-PLATFORM_TYPE_FAIL | 7 | INSTALL | Failed to get platform type in function [chars]. As a result, process instmgr does not have platform type information. Some instmgr execution path may result in failure. | Failed to get platform type. | Copy the error message exactly as it appears on the console or in the system log, call your Cisco technical support representative and provide the representative with the gathered information. | Report this to Engineering. Use Topic to search for a similar DDTS. If you find none, write a DDTS for this problem.
INSTMGR_LIB-7-RELOAD_MEMBOOTED_MANAGEMENT_NODE | 7 | INSTALL | The requested reload installation is not allowed for a membooted management node | A reload installation is not allowed to a membooted management node. | Either diskboot, or don't target installation to a management node when membooted. | User error. The user has requested a reload installation on a membooted management node. Please note this error should only be outputted in the development environment (Customers are always expected to be disk booted).
INSTMGR_LIB-7-STACK | 7 | INSTALL | [chars] | An install operation has failed because of an internal error in the stack logic. | Copy the error message exactly as it appears on the console or in the system log, call your Cisco technical support representative and provide the representative with the gathered information. | Report this to Engineering. Use Topic to search for a similar DDTS. If you find none, write a DDTS for this problem.
INSTMGR_LIB-7-SYSMGR | 7 | INSTALL | An error occurred while the Install infrastructure was interacting with System Manager. [chars], error: [chars] | An error occurred while the Install infrastructure was interacting with System Manager, and so the requested operation may not be completed. | Copy the error message exactly as it appears on the console or in the system log, call your Cisco technical support representative and provide the representative with the gathered information. | Report this to Engineering. Use Topic to search for a similar DDTS. If you find none, write a DDTS for this problem.
INSTMGR_LIB-7-TEST_ISSU_RUN_MDR_COMPLETE_SLEEP | 7 | INSTALL | Sleeping for [dec] seconds before MDR | Informs the user how many seconds the node is sleeping before MDRing during a 'test ISSU-run' operation. | No action is required. | --
INSTMGR_LIB-7-TEST_ISSU_RUN_RELOAD_SLEEP | 7 | INSTALL | Sleeping for [dec] seconds before reload | Informs the user how many seconds the node is sleeping before reloading during a 'test ISSU-run' operation. | No action is required. | --
INSTMGR-2-AUTO_ABORT_TIMER_EXPIRED | 2 | INSTALL | The auto-abort timer started in install operation [dec] has expired. Reloading [chars]. | The auto-abort timer has expired, reloading the router/SDR. | No action is required. | --
INSTMGR-2-AUTO_ABORT_TIMER_EXPIRING | 2 | INSTALL | The auto-abort-timer, started in install operation [dec][chars] expires in [dec] seconds. [chars] | The auto-abort timer is about to expire. | No action is required. | --
INSTMGR-2-FAILED_RELOAD_NODE | 2 | INSTALL | The primary install director failed to reload the node, error: [chars] | The installation required a reload of the dSC node, but the reload failed. The software installed will now be in an inconsistent state. | Execute the command 'hw-module location <location> reload' for the specified node. | The software running on the dSC node will be inconsistent. Reloading the entire router should return the software to the committed state.
INSTMGR-2-INSTALL_CRITICAL_AUTO_ABORT | 2 | INSTALL | Critical: Install operation [dec] will auto-abort in [dec] minutes. [chars] | The install operation will abort in the given time unless the user starts either the accept phase or the complete phase using the supplied instructions. The critical version is shown if the abort timer has less than 30 minutes left on it. | No action is required. | --
INSTMGR-2-INSTALL_OP_SYS_ERR_GLOBAL_NODES_INCONSISTENT | 2 | INSTALL | Error occurred during install operation [dec]: Please collect diagnostic information using '[chars]' (details: [chars]). The following nodes are in an inconsistent state: [chars]. Use 'show install log [dec] detail' for more details. | A system error occurred during an install operation. This may indicate a transitive problem within the system, a problem with the code or a user error not verified by the install system. The system does not know what software is running on the specified nodes and it may be the case that the software on the nodes cannot operate correctly within its own node or with other nodes in the system. | Check system consistency using 'install verify'. If incorrect behavior is seen then restart processes impacted by the install on the inconsistent nodes (use 'show install log <install ID> detail' for a list of impacted processes). If incorrect behavior continues to be seen then reload the inconsistent nodes. Collect diagnostic information about the failure using the specific command and pass it to your TAC representative. Copy the error message exactly as it appears on the console or in the system log, call your Cisco technical support representative and provide the representative with the gathered information. | --
INSTMGR-2-INSTALL_OP_SYS_ERR_SPECIFIC_NODES_INCONSISTENT | 2 | INSTALL | [chars] is in an inconsistent state ([chars]) | Further information supplied to be used in conjunction with the SYSTEM_ERROR_SPECIFIC_NODES_INCONSISTENT_HDR message. One of the nodes possibly now in an inconsistent state with itself and the rest of the system. | Check system consistency using 'install verify'. If incorrect behavior is seen then restart processes impacted by the install on the inconsistent nodes (use 'show install log <install ID> detail' for a list of impacted processes). If incorrect behavior continues to be seen then reload the inconsistent nodes. Copy the error message exactly as it appears on the console or in the system log, call your Cisco technical support representative and provide the representative with the gathered information. | --
INSTMGR-2-INSTALL_OP_SYS_ERR_SPECIFIC_NODES_INCONSISTENT_HDR | 2 | INSTALL | Error occurred during install operation [dec]: Please collect diagnostic information using '[chars]'. Use 'show install log [dec] detail' for more details. | A system error occurred during an install operation. This may indicate a transitive problem within the system, a problem with the code or a user error not verified by the install system. The system does not know what software is running on the specified nodes and it may be the case that the software on the nodes cannot operate correctly within its own node or with other nodes in the system. | Check system consistency using 'install verify'. If incorrect behavior is seen then restart processes impacted by the install on the inconsistent nodes (use 'show install log <install ID> detail' for a list of impacted processes). If incorrect behavior continues to be seen then reload the inconsistent nodes. Collect diagnostic information about the failure using the specific command and pass it to your TAC representative. Copy the error message exactly as it appears on the console or in the system log, call your Cisco technical support representative and provide the representative with the gathered information. | --
INSTMGR-2-INSTALL_SYS_ERR_FAILURE | 2 | INSTALL | While trying to output information about a system error [chars]during an the install operation, the install subsystem was unable to obtain the data to output: Context: [chars], error: [chars] | A system error occurred within the install system, possibly during an install operation, but the install code could not output information about the system error because an error occurred within the error output code. | Check system consistency using the admin command 'install verify'. If incorrect behavior is seen then reload the inconsistent nodes using 'hw-module location <location> reload'. Collect diagnoistc information about the failure using the admin command 'show tech-support install file <file>' and pass it to TAC representative. | --
INSTMGR-2-ISM_PD_LIB_INIT_FAIL | 2 | INSTALL | Initialization failed [[chars]], error: [chars] | An error occurred during initialization, causing the process to terminate. | Copy the error message exactly as it appears on the console or in the system log, call your Cisco technical support representative and provide the representative with the gathered information. | --
INSTMGR-2-ISM_PD_LIB_INIT_FAIL | 2 | INSTALL | Initialization failed [[chars]], error: [chars] | An error occurred during initialization, causing the process to terminate. | Collect '(admin)#show tech-support install' Copy the error message exactly as it appears on the console or in the system log, call your Cisco technical support representative and provide the representative with the gathered information. | Collect '(admin)#show tech-support install' Report this to Engineering. Use Topic to search for a similar DDTS. If you find none, write a DDTS for this problem.
INSTMGR-2-ISSU_OP_ABORT_DSC_SWITCHOVER | 2 | INSTALL | An unexpected dSC switchover occurred during ISSU. ISSU operation is being aborted | During ISSU operation, a dSC switchover occurred unexpectedly thus the current ISSU operation is aborted. | Copy the error message exactly as it appears on the console or in the system log, call your Cisco technical support representative and provide the representative with the gathered information. | --
INSTMGR-2-ISSU_OP_ABORT_FABRIC_RELOADED | 2 | INSTALL | Node [chars] which is a fabric node was reloaded during ISSU. Thus ISSU operation is being aborted | During ISSU operation, the specified fabric node was reloaded unexpectedly thus the current ISSU operation is aborted. | Copy the error message exactly as it appears on the console or in the system log, call your Cisco technical support representative and provide the representative with the gathered information. | --
INSTMGR-2-ISSU_OP_ABORT_FABRIC_REMOVED | 2 | INSTALL | Node [chars] which is a fabric node was removed during ISSU. Thus ISSU operation is being aborted | During ISSU operation, the specified fabric node removal was detected by the install ISSU infrastructure and thus the current ISSU operation is aborted. | Copy the error message exactly as it appears on the console or in the system log, call your Cisco technical support representative and provide the representative with the gathered information. | --
INSTMGR-2-ISSU_OP_ABORT_STANDBY_RELOADED | 2 | INSTALL | Node [chars] which is a standby node was reloaded during ISSU. Thus ISSU operation is being aborted | During ISSU operation, the specified standby node was reloaded unexpectedly thus the current ISSU operation is aborted. | Copy the error message exactly as it appears on the console or in the system log, call your Cisco technical support representative and provide the representative with the gathered information. | --
INSTMGR-2-ISSU_OP_ABORT_STANDBY_REMOVED | 2 | INSTALL | Node [chars] which is a standby node was removed during ISSU. Thus ISSU operation is being aborted | During ISSU operation, the specified standby node removal was detected by the install ISSU infrastructure and thus the current ISSU operation is aborted. | Copy the error message exactly as it appears on the console or in the system log, call your Cisco technical support representative and provide the representative with the gathered information. | --
INSTMGR-3-ABORT_INCOMPLETE_INSTALL | 3 | INSTALL | An incomplete install (request id [dec]) was encountered and aborted. | A previously requested install operation that was incomplete was attempted to be applied. However the operation was detected as being before any state had changed so was aborted. | No action is required. | Something must have happened such that the previous installation was not completed successfully. Report this to Engineering. Use Topic to search for a similar DDTS. If you find none, write a DDTS for this problem.
INSTMGR-3-ABORT_INCOMPLETE_INSTALL_ADD | 3 | INSTALL | An incomplete 'install add' (request id [dec]) was encountered and aborted. | A previously requested install add operation was found to be incomplete. The operation has been aborted and install infrastructure has removed any partially installed packages. | No action is required. | Something must have happened such that the install add operation was not completed successfully. Report this to Engineering. Use Topic to search for a similar DDTS. If you find none, write a DDTS for this problem.
INSTMGR-3-AUTO_ABORT_TIMER_RUNNING_WARN | 3 | INSTALL | The auto-abort-timer, started in install operation [dec][chars] expires in [dec] minutes. [chars] | The auto-abort timer is running and soon to expire. | No action is required. | --
INSTMGR-3-BAD_OP_TYPE | 3 | INSTALL | Invalid operation type ([dec]) passed to Install infrastructure | The function does not support the given install operation. | Contact support. | Coding error.
INSTMGR-3-BUILD_TABLE_FAIL | 3 | INSTALL | Failed to build Package Dependency table from file '[chars]' | Unexpected null string. | Copy the error message exactly as it appears on the console or in the system log, call your Cisco technical support representative and provide the representative with the gathered information. | Report this to Engineering. Use Topic to search for a similar DDTS. If you find none, write a DDTS for this problem.
INSTMGR-3-CORRUPT_CHECKPOINT | 3 | INSTALL | Checkpoint data for the Install process is corrupt. The data will be deleted and the install process restarted. Any install operation in progress will be stopped. | Checkpoint data for the Install process is corrupt. The data will be deleted and the install process restarted. Any information about any install operation that is in progress has been lost. | No action is required. | --
INSTMGR-3-FAILED_ENS_INIT | 3 | INSTALL | Install director was unable to initialise its event notification service. [chars] failed: [chars] | The install director was not able to initialise its event notification service. The system will not be able to perform any installs without this initialisation succeeding. | Copy the error message exactly as it appears on the console or in the system log, call your Cisco technical support representative and provide the representative with the gathered information. | Please obtain the file generated by show tech-support install file. Report this to Engineering. Use Topic to search for a similar DDTS. If you find none, write a DDTS for this problem.
INSTMGR-3-FAILED_ENS_REQUEST | 3 | INSTALL | Install director was unable to send an event notification after [dec] attempts, error: [chars] | The install director was not able to send an event notification. This will cause the system's install to fail in some way. | Copy the error message exactly as it appears on the console or in the system log, call your Cisco technical support representative and provide the representative with the gathered information. | Please obtain the file generated by show tech-support install file. Report this to Engineering. Use Topic to search for a similar DDTS. If you find none, write a DDTS for this problem.
INSTMGR-3-INIT | 3 | INSTALL | Initialization failed [[chars]], process terminated, error: [chars] | An error occurred during initialization, causing the process to terminate. | Copy the error message exactly as it appears on the console or in the system log, call your Cisco technical support representative and provide the representative with the gathered information. | --
INSTMGR-3-INSTALL_ERROR_BUT_NO_CLI_CONNECTION | 3 | INSTALL | Install has encountered an error. User input is required in order to move forward. Use the command 'install operation [dec] attach' in admin mode to answer the question. | The incremental install operation has encountered an error. And no 'nopromppt' is supplied in the activation command. The install would ask the user a question as how to proceed. | Do '(admin) install attach <install_id>', then answer the question. | --
INSTMGR-3-INSTALL_OPERATION_SYSTEM_ERROR_GLOBAL_NODES | 3 | INSTALL | Error occurred during install operation [dec]: Please collect diagnostic information using '[chars]' (details: [chars]). Use 'show install log [dec] detail' for more details. | A system error occurred during an install operation. This may indicate a transitive problem within the system, a problem with the code or a user error not verified by the install system. | Check system consistency using 'install verify'. Reattempt the install operation. If the problem persists collect diagnostic information about the failure using the specific command and pass it to your TAC representative. Copy the error message exactly as it appears on the console or in the system log, call your Cisco technical support representative and provide the representative with the gathered information. | --
INSTMGR-3-INSTALL_OPERATION_SYSTEM_ERROR_SPECIFIC_NODES | 3 | INSTALL | [chars] ([chars]) | Further information supplied to be used in conjunction with the INSTALL_OPERATION_SYSTEM_ERROR_SPECIFIC_NODES_HDR message. | Check system consistency using 'install verify'. Reattempt the install operation. Copy the error message exactly as it appears on the console or in the system log, call your Cisco technical support representative and provide the representative with the gathered information. | --
INSTMGR-3-INSTALL_OPERATION_SYSTEM_ERROR_SPECIFIC_NODES_HDR | 3 | INSTALL | Error occurred during install operation [dec]: Please collect diagnostic information using '[chars]'. Use 'show install log [dec] detail' for more details. | A system error occurred during an install operation. This may indicate a transitive problem within the system, a problem with the code or a user error not verified by the install system. | Check system consistency using 'install verify'. Reattempt the install operation. If the problem persists collect diagnostic information about the failure using the specific command and pass it to your TAC representative. Copy the error message exactly as it appears on the console or in the system log, call your Cisco technical support representative and provide the representative with the gathered information. | --
INSTMGR-3-INSTALL_OPERATION_USER_ERROR | 3 | INSTALL | User error occurred during install operation [dec]. See 'show install log [dec] detail' for more information. | Information provided by the user or by binaries referenced by the user command were inaccurrate. | Steps to correct the error are provided in 'show install log <install ID> detail'. Copy the error message exactly as it appears on the console or in the system log, call your Cisco technical support representative and provide the representative with the gathered information. | --
INSTMGR-3-INSTALL_SYSTEM_ERROR_GLOBAL_NODES | 3 | INSTALL | Error occurred within the install system. Please collect diagnostic information using '[chars]' (details: [chars]). | A system error occurred within the install system, not during an install operation. This may indicate a transitive problem within the system or a problem with the code. | Check system consistency using 'install verify'. If the problem persists collect diagnostic information about the failure using the specific command and pass it to your TAC representative. Copy the error message exactly as it appears on the console or in the system log, call your Cisco technical support representative and provide the representative with the gathered information. | --
INSTMGR-3-INSTALL_SYSTEM_ERROR_SPECIFIC_NODES | 3 | INSTALL | [chars] ([chars]) | Further information supplied to be used in conjunction with the INSTALL_SYSTEM_ERROR_SPECIFIC_NODES_HDR message. | Check system consistency using 'install verify'. If the problem persists collect diagnostic information about the failure using the specific command and pass it to your TAC representative. Copy the error message exactly as it appears on the console or in the system log, call your Cisco technical support representative and provide the representative with the gathered information. | --
INSTMGR-3-INSTALL_SYSTEM_ERROR_SPECIFIC_NODES_HDR | 3 | INSTALL | Error occurred within the install system. Please collect diagnostic information using '[chars]'. | A system error occurred within the install system, not during an install operation. This may indicate a transitive problem within the system or a problem with the code. | Check system consistency using 'install verify'. If the problem persists collect diagnostic information about the failure using the specific command and pass it to your TAC representative. Copy the error message exactly as it appears on the console or in the system log, call your Cisco technical support representative and provide the representative with the gathered information. | --
INSTMGR-3-ISM_PD_LIB_ERROR | 3 | INSTALL | Failed to [chars], error: [chars] | Interpret the error string. | Copy the error message exactly as it appears on the console or in the system log, call your Cisco technical support representative and provide the representative with the gathered information. | Report this to Engineering. Use Topic to search for a similar DDTS. If you find none, write a DDTS for this problem.
INSTMGR-3-ISM_PD_LIB_ERROR | 3 | INSTALL | Failed to [chars], error: [chars] | Interpret the error string. | Collect '(admin)#show tech-support install' Copy the error message exactly as it appears on the console or in the system log, call your Cisco technical support representative and provide the representative with the gathered information. | Collect '(admin)#show tech-support install' Report this to Engineering. Use Topic to search for a similar DDTS. If you find none, write a DDTS for this problem.
INSTMGR-3-ISM_PD_LIB_SPA_RELOADED | 3 | INSTALL | Detected reload event on SPA in [chars] during ISSU, this SPA will be placed in disable state for the rest of ISSU operation. After the operation has completed, the SPA will be brought up with the active software. | The indicated SPA was reloaded during ISSU and is being placed in disable state for the duration of the ISSU operation. This is safety measure to prevent the reload event of this SPA affecting the overall ISSU operation on the system. | The reload event of SPA should be investigated after the ISSU operation if it was not triggered by user using 'hw-module location <node> reload' command. | The error indicates that the reported SPA is not ISSU supported. It would be automatically powered-up after ISSU operation is complete. No action is required.
INSTMGR-3-ISM_PD_LIB_SPA_RELOADED | 3 | INSTALL | Detected reload event on SPA in [chars] during ISSU, this SPA will be placed in disable state for the rest of ISSU operation. After the operation has completed, the SPA will be brought up with the active software. | The indicated SPA was reloaded during ISSU and is being placed in disable state for the duration of the ISSU operation. This is safety measure to prevent the reload event of this SPA affecting the overall ISSU operation on the system. | The reload event of SPA should be investigated after the ISSU operation if it was not triggered by user using 'hw-module location <node> reload' command. | The error indicates that the reported SPA is not ISSU supported. It would be automatically powered-up after ISSU operation is complete. No action is required.
INSTMGR-3-ISM_PD_LIB_SPA_SHUT_ERR | 3 | INSTALL | Failed to shutdown [chars] SPA [chars] - [chars]. | The shutdown operation to the indicated SPA has failed. | Collect 'show-tech spa location <spa_location>' for this problem. Copy the error message exactly as it appears on the console or in the system log, call your Cisco technical support representative and provide the representative with the gathered information. | Collect 'show-tech spa location ' for this problem. Report this to Engineering. Use Topic to search for a similar DDTS. If you find none, write a DDTS for this problem.
INSTMGR-3-ISM_PD_LIB_SPA_SHUT_ERR | 3 | INSTALL | Failed to shutdown [chars] SPA [chars] - [chars]. | The shutdown operation to the indicated SPA has failed. | Copy the error message exactly as it appears on the console or in the system log, call your Cisco technical support representative and provide the representative with the gathered information. | Report this to Engineering. Use Topic to search for a similar DDTS. If you find none, write a DDTS for this problem.
INSTMGR-3-ISM_PD_LIB_SPA_UNSHUT_ERR | 3 | INSTALL | Failed to unshutdown [chars] SPA [chars] - [chars]. | The unshutdown operation to the indicated SPA has failed. | Collect 'show-tech spa location <spa_location>' for this problem. Copy the error message exactly as it appears on the console or in the system log, call your Cisco technical support representative and provide the representative with the gathered information. | Collect 'show-tech spa location ' for this problem. Report this to Engineering. Use Topic to search for a similar DDTS. If you find none, write a DDTS for this problem.
INSTMGR-3-ISM_PD_LIB_SPA_UNSHUT_ERR | 3 | INSTALL | Failed to unshutdown [chars] SPA [chars] - [chars]. | The unshutdown operation to the indicated SPA has failed. | Copy the error message exactly as it appears on the console or in the system log, call your Cisco technical support representative and provide the representative with the gathered information. | Report this to Engineering. Use Topic to search for a similar DDTS. If you find none, write a DDTS for this problem.
INSTMGR-3-ISSU_FSM_TIMER_EXPIRED_ABORT | 3 | INSTALL | The Install (ISSU/iMDR) operation timed out in the ISSUMgr state [chars] ([dec]). The operation will be aborted. | The ISSUMgr FSM timed out on some node(s) during the ISSU/iMDR operation and the operation is being aborted. | Copy the error message exactly as it appears on the console or in the system log, call your Cisco technical support representative and provide the representative with the gathered information. | --
INSTMGR-3-ISSU_MARKED_NODE_NC | 3 | INSTALL | Node [chars] failed to comply to install ISSU infrastructure as it reloaded, in the midst of ISSU. It will be held in MBI until ISSU operation is completed and then will be brought up with the new version of the software | As part of ISSU operation, the specified node did not comply to ISSU infrastructure as it got reloaded. Thus it will be held in MBI until the current ISSU operation is completed and then will be will be booted with the new version of the software. | Copy the error message exactly as it appears on the console or in the system log, call your Cisco technical support representative and provide the representative with the gathered information. | --
INSTMGR-3-ISSU_RELOAD_NODE | 3 | INSTALL | Node [chars] is being reloaded by install ISSU infrastructure due to [chars] failure | As part of ISSU operation, the specified node that was warm reloaded (iMDRed) has encountered the specified failure and thus is being reloaded by the install ISSU infrastructure. | Copy the error message exactly as it appears on the console or in the system log, call your Cisco technical support representative and provide the representative with the gathered information. | --
INSTMGR-3-MEMORY_CONDITION | 3 | INSTALL | Received a [chars] memory condition during an install operation. The Install Director will restart to free memory for routing applications, but this will abort the operation. | During a high memory usage install operation, the install director has received a memory state change notification from wdsysmon. In order to allow routing application to continue, the install director will restart to free any memory it is using. However, this will cause the current operation to abort. | This indicates a low memory condition. Once the memory condition has been rectified, run the install operation again. Reduce other system activity to ease memory demands. If conditions warrant, upgrade to a larger memory configuration. | --
INSTMGR-3-NOMEMORY | 3 | INSTALL | Failed to allocate %zu bytes of memory | The requested operation could not be accomplished because of a low memory condition. | This indicates a low memory condition. Reduce other system activity to ease memory demands. If conditions warrant, upgrade to a larger memory configuration. | --
INSTMGR-3-REPLY_MSG_SENDING | 3 | INSTALL | Failed to send a reply message to a client, error: [chars] | An error occurred while sending a reply LWM message to a client. It can be a data or an error number reply. | Copy the error message exactly as it appears on the console or in the system log, call your Cisco technical support representative and provide the representative with the gathered information. | --
INSTMGR-3-ROLL_BACK_FAILURE | 3 | INSTALL | ISSU abort procedure failed while waiting for [chars] to roll back to previous image. The system will be in an unstable state. | After the install/ISSU operation is aborted, during roll-back the card group fails to revers back to previous image. | Copy the error message exactly as it appears on the console or in the system log, call your Cisco technical support representative and provide the representative with the gathered information. | --
INSTMGR-3-SAM_CERTIFICATE_EXPIRED | 3 | INSTALL | SAM certificate expired. Please check system date. Current system date: [chars] | The SAM certificate expired. This error could also be because the system date is set to a very old data. Check the system data. | Copy the error message exactly as it appears on the console or in the system log, call your Cisco technical support representative and provide the representative with the gathered information. | --
INSTMGR-3-SYSDB | 3 | INSTALL | Unable to access the system database, error: [chars] | An error occurred when accessing the system database | Copy the error message exactly as it appears on the console or in the system log, call your Cisco technical support representative and provide the representative with the gathered information. | --
INSTMGR-3-SYSDBREG | 3 | INSTALL | Registration with SysDB failed [[chars]], error: [chars] | An error occurred when registering with the system database | Copy the error message exactly as it appears on the console or in the system log, call your Cisco technical support representative and provide the representative with the gathered information. | --
INSTMGR-3-SYSMGR_SPAWN_SCRIPT_EBUSY | 3 | INSTALL | Unable to spawn script via sysmgr even after [dec] retries in [dec] seconds | Timed out while trying to spawn a script via sysmgr | Copy the error message exactly as it appears on the console or in the system log, call your Cisco technical support representative and provide the representative with the gathered information. | --
INSTMGR-3-TIMER_ABORT | 3 | INSTALL | Failed to start timer for request id [dec] - The request has been aborted. | A timer creation failed for the active request. In order to prevent the potential indefinite blocking of the Install Manager request processor, the request has been aborted. | Copy the error message exactly as it appears on the console or in the system log, call your Cisco technical support representative and provide the representative with the gathered information. | --
INSTMGR-3-UNABLE_TO_DETERMINE_PREREQUISITE_ORDERING | 3 | INSTALL | Unable to determine the order of two packages with respect to their prerequisite information. | While trying to determine the order of two packages (or two sets of packages), the packages in question were found to have conflicting prerequisites information. The packages will be ordered by build-time instead. | No action is required. | --
INSTMGR-4-ABORTING_FORCE_RELOAD_NODE | 4 | INSTALL | Aborting LOAD phase of install operation [dec], force reload of node [chars] | Reload the node while aborting LOAD phase of install issu operation. | No action is required. | --
INSTMGR-4-ACTIVE_SOFTWARE_COMMITTED_INFO | 4 | INSTALL | The currently active software is [chars] | The currently active software has not yet been 'committed' to the system. This means that if the system reboots then the committed software will become active. Note that a failover will not cause the committed software to become active. | Verify that the system is operating as expected. Use 'system verify' to help validate the system. Use 'install verify' to validate the install sub-system. If the system is operating as expected then execute the 'install commit' command to commit the active software so that it is used if the system reboots. | --
INSTMGR-4-AUTO_ABORT_TIMER_RUNNING | 4 | INSTALL | The auto-abort timer, started in install operation [dec][chars] expires in [dec] minutes. [chars] | The auto-abort timer is running. | No action is required. | --
INSTMGR-4-AUTO_ABORT_TIMER_STARTED | 4 | INSTALL | [chars] the auto-abort timer for install operation [dec][chars]. The auto-abort timer expires in [dec] minutes. [chars] | The auto-abort timer has started/resumed. | No action is required. | --
INSTMGR-4-AUTO_ABORT_TIMER_STOPPED | 4 | INSTALL | The auto-abort-timer, started in install operation [dec][chars] has been stopped. | The auto-abort timer has been stopped. | No action is required. | --
INSTMGR-4-CALLING_PLATFORM_RELOAD_NODES_ALL | 4 | INSTALL | Install manager is about to request a router reload to complete the install operation | The install manager needs to call the platform API to reload the router to complete the parallel install operation. If the call fails, the user may have to call: reload location all in admin mode. | No action is required. | --
INSTMGR-4-CALLING_PLATFORM_RELOAD_NODES_SPECIFIC | 4 | INSTALL | In order to complete operation [dec] Install manager is about to request the reload of the following nodes [chars] | The install manager needs to call the platform API to reload the ndoes listed, in order to complete the parallel install operation. If the call fails, the user may have to manually reload each node manually, by calling reload location <loc> from admin mode | No action is required. | --
INSTMGR-4-FAILED_CALL_PLATFORM_RELOAD_NODES_ALL | 4 | INSTALL | In order to complete the install operation Install Manager requested the reload of the entire router. The call to reload failed (reason: [chars]). The dSC will be reloaded thereby triggering an indirect router reload | The Install Manager called the platform API to reload all nodes in order to complete the parallel install operation. The platform call failed, so the dSC is going to be reloaded directly which will trigger a router reload | No action is required. | --
INSTMGR-4-FAILED_CALL_PLATFORM_RELOAD_NODES_SPECIFIC | 4 | INSTALL | In order to complete operation [dec] Install manager requested the reload of the following nodes [chars]. The call to reload failed (reason: [chars]). Please reload each node separately by calling: reload location <loc> from admin mode | The install manager needs to call the platform API to reload the ndoes listed, in order to complete the parallel install operation. The platform call failed, so the user will have to manually reload each node, by calling reload location <loc> from admin mode | Reload each node in the list manually from admin mode. | --
INSTMGR-4-INSTALL_IS_TO_SUSPEND | 4 | INSTALL | Install operation [dec] has been suspended. Use the command 'install resume' in admin mode to resume the operation. | The incremental install operation will be suspended indefinitely, at the pre-defined suspension point. User needs to issue 'install resume' in admin mode in order to resume the operation. | Do 'install resume' in admin mode, whenever ready. | --
INSTMGR-4-INSTALL_ISSU_AUTO_ABORT_TIMER_NOT_FOUND | 4 | INSTALL | Auto-abort timer was expected for ISSU operation [dec], but not found after RUN phase completion. | Auto-abort timer was expected (per user options specified) but not running after RUN phase. | No action is required. | --
INSTMGR-4-INSTALL_OPERATION_WARNING | 4 | INSTALL | A warning occurred during install operation [dec]. See 'show install log [dec] detail' for more information. | The behavior of the install operation may not have been entirely what the user expected. | Details of the possibly unexpected behavior are provided in 'show install log <install ID> detail'. Copy the error message exactly as it appears on the console or in the system log, call your Cisco technical support representative and provide the representative with the gathered information. | --
INSTMGR-4-INSTALL_WARNING_AUTO_ABORT | 4 | INSTALL | Warning: Install operation [dec] will auto-abort in [dec] minutes. [chars] | The install operation will abort in the given time unless the user starts either the accept phase or the complete phase using the supplied instructions. The warning version is shown if the abort timer has 30 minutes or more left on it. | No action is required. | --
INSTMGR-4-ISM_PD_LIB_CE_CONN_ERR | 4 | INSTALL | Failed to [chars] - rc=[dec] | Shows the error messages other than the CE connection errors | Debug message only. No action is required. | --
INSTMGR-4-ISM_PD_LIB_CE_CONN_WARN | 4 | INSTALL | ISM CE warning occurred while validating CE connection, found that the active RP is connected to standby SC. Due to that the following RP(s) may get into isolated state during ISSU operation. Please make sure that active RP(s) are connected to active SC(s) and then run the ISSU. | During ISSU, verifying the CE connection's having that all active RPs are connected to active SC. If there is no valid active CE connection between active RP and active SC then that particular racks goes into isolated state. | Debug message only. No action is required. | --
INSTMGR-4-ISSU_NODE_BOOT_NOT_ALLOWED | 4 | INSTALL | Node [chars] is not allowed to boot during this phase of install operation [dec]. After the operation has completed, the node will be brought up with the active software. | Node rebooted while ISSU install operation is in progress, it will not be allowed to come up until the operation completes. | No action is required. | --
INSTMGR-4-ISSU_NODE_BOOT_NOT_ALLOWED_PRE_RUN | 4 | INSTALL | Node [chars] is not allowed to boot during this phase of install operation [dec]. After the RUN phase has completed, the node will be brought up with the active software. | Node rebooted while ISSU install operation is in progress, it will not be allowed to come up until the RUN phase completes. | No action is required. | --
INSTMGR-4-ISSU_UNEXPECTED_NODE_BOOT | 4 | INSTALL | Node [chars] is unexpectedly booting during install operation [dec]. | This node boot is not expected in the given phase of ISSU install, install should abort with an error. | No action is required. | --
INSTMGR-4-LARGE_INSTALL_HISTORY_LOG | 4 | INSTALL | After install operation [unsigned int], the install history log is larger than the recommended maximum size of [unsigned int] kB ([unsigned int] kB). This may have a detrimental effect in later install operations, so it is recommended to delete some old logs using (admin) 'clear install log-history oldest <>'. | The install history logs are larger than the recommended size. Depending on the system and its usage, this can cause replication timeouts during later install operations. By clearing some of the old logs (from install operations unrelated to the current upgrade scenario), these detrimental effects can be mitigated. | Clear some of the install history logs from previous upgrade scenarios. Use (admin) 'show install log' to determine which logs are from previous upgrade scenarios, and then use the command (admin) 'clear install log-history oldest <>' to delete the oldest sets of logs. If this message is still seen after the clear operation, then more logs must be deleted. | --
INSTMGR-4-LRD_CALL_STILL_TRYING | 4 | INSTALL | Install manager has been calling the API [chars] since [chars]; after [dec] tries the call still returns EAGAIN. | The install manager needs to call some APIs to retrieve information during its initialization. If the information is not retrieved successfully install director will retry after a small time interval until success. | No action is required. | Check lrd ltrace to see why the API call returns EAGAIN. Report this to Engineering. Use Topic to search for a similar DDTS. If you find none, write a DDTS for this problem.
INSTMGR-4-RELOAD_NODE_DELAY | 4 | INSTALL | Install director has encountered an unexpected delay ([unsigned int].[unsigned int] seconds in function [chars]) while preparing to reload. | 'The primary install director takes several seconds doing some processing ' 'prior to reload, which is not expected. This situation may result in ' 'a different RP to the current active being elected as the active when ' 'the system reboots.' | No action is required. | --
INSTMGR-4-ROLLBACK_FILE_FAILURE | 4 | INSTALL | The creation of a rollback point for install operation [unsigned int] failed (details: [chars]). The operation will continue, but this operation ID cannot be used as a rolback point. | There was an error when trying to create the loadpath file for this rollback point. The operation will continue successfully (given no other errors), but this point cannot be used as a rollback point. | No action is required. | --
INSTMGR-4-STANDBY_NOT_READY | 4 | INSTALL | Install director found a standby node [chars] not ready, all standby (D)RPs are required to be ready to proceed. | Install director expected standby nodes to be ready, however, when verifying found at least one that is not ready. | No action is required. | --
INSTMGR-6-IMDR_COMPLETION_TIMEOUT | 6 | INSTALL | iMDR completion timeout: Re-arming the timer for %zd seconds as still [dec] nodes left (retries left: [dec]) | As part of ISSU operation, iMDR done on LCs has timedout and an extension is being done by install ISSU infrastruture. This is an informational message that iMDR completion has not been seen. | No action is required. | --
INSTMGR-6-INSTALL_COMPLETE_PHASE_FINISHED | 6 | INSTALL | Install operation [dec]: Complete Phase has finished. | The complete phase of an ISSU operation has finished successfully. | No action is required. | --
INSTMGR-6-INSTALL_COMPLETE_PHASE_STARTED | 6 | INSTALL | Install operation [dec]: Complete Phase has started. | The complete phase of an ISSU operation has started - another message will be output when the phase finishes. | No action is required. | --
INSTMGR-6-INSTALL_ISSU_NEXT_COMMAND | 6 | INSTALL | Install operation [dec] has not completed yet. Please check - '(admin) show install request' to continue with the next phase of the operation. | The run phase of an ISSU operation has finished successfully. Inform the user the operation has not completed yet. | No action is required. | --
INSTMGR-6-INSTALL_LOAD_PHASE_FINISHED | 6 | INSTALL | Install operation [dec]: Load Phase has finished. | The load phase of an ISSU operation has finished successfully. | No action is required. | --
INSTMGR-6-INSTALL_LOAD_PHASE_STARTED | 6 | INSTALL | Install operation [dec]: Load Phase has started. | The load phase of an ISSU operation has started - another message will be output when the phase finishes. | No action is required. | --
INSTMGR-6-INSTALL_OPERATION_ABORTED | 6 | INSTALL | Install operation [dec] aborted | An install operation was aborted by the system. This is usually due to the Install Director restarting or an RP failover during the initial phase of an install operation. | Retry the operation. Copy the error message exactly as it appears on the console or in the system log, call your Cisco technical support representative and provide the representative with the gathered information. | --
INSTMGR-6-INSTALL_OPERATION_ABORTING_ON_ERROR | 6 | INSTALL | Aborting install operation [dec] by [chars] due to a system error. | An error occurred in the ISSU install operation, and the operation will be aborted using the stated method to recover the system back to it's running state. | Retry the operation. Copy the error message exactly as it appears on the console or in the system log, call your Cisco technical support representative and provide the representative with the gathered information. | --
INSTMGR-6-INSTALL_OPERATION_CANCELLED | 6 | INSTALL | Install operation [dec] cancelled by user '[chars]' | An install operation was cancelled via a user prompt. Use 'show install log <install ID> detail' for more details. | Copy the error message exactly as it appears on the console or in the system log, call your Cisco technical support representative and provide the representative with the gathered information. | --
INSTMGR-6-INSTALL_OPERATION_COMPLETED_SUCCESSFULLY | 6 | INSTALL | Install operation [dec] completed successfully | An install operation has completed successfully. | No action is required. | --
INSTMGR-6-INSTALL_OPERATION_COMPLETED_WITH_FAILURE | 6 | INSTALL | Install operation [dec] completed with failure | An install operation completed with error. Use 'show install log <install ID> detail' for more details. | Copy the error message exactly as it appears on the console or in the system log, call your Cisco technical support representative and provide the representative with the gathered information. | --
INSTMGR-6-INSTALL_OPERATION_FAILED | 6 | INSTALL | Install operation [dec] failed | An install operation failed. Use 'show install log <install ID> detail' for more details. | Copy the error message exactly as it appears on the console or in the system log, call your Cisco technical support representative and provide the representative with the gathered information. | --
INSTMGR-6-INSTALL_OPERATION_STARTED | 6 | INSTALL | Install operation [dec] '[chars]' started by user '[chars]' | An install operation has been started - another message will be displayed when it is finished. | No action is required. | --
INSTMGR-6-INSTALL_OPERATION_USER_ABORTED | 6 | INSTALL | Install operation [dec] aborted by user '[chars]' | An install operation was aborted by a user. | No action is required. | --
INSTMGR-6-INSTALL_RESUMED | 6 | INSTALL | Install operation [dec] has been resumed. | The install operation has been resumed after pausing for user input. | No action is required. | --
INSTMGR-6-INSTALL_RUN_PHASE_FINISHED | 6 | INSTALL | Install operation [dec]: Run Phase has finished. | The run phase of an ISSU operation has finished successfully. | No action is required. | --
INSTMGR-6-INSTALL_RUN_PHASE_STARTED | 6 | INSTALL | Install operation [dec]: Run Phase has started. | The run phase of an ISSU operation has started - another message will be output when the phase finishes. | No action is required. | --
INSTMGR-6-ISM_PD_LIB_CE_CONN_INFO | 6 | INSTALL | Node: [chars] | Shows the invalid CE connections node informations | Debug message only. No action is required. | --
INSTMGR-6-ISM_PD_LIB_RELOAD_DATA | 6 | INSTALL | [chars] is being reloaded dunring iMDR because its partner [chars] has reloaded | This message is seen during ISSU/iMDR if service processor on the linecard reloads and the corresponding CPU on the linecards must be reloaded as well. | No action is required. | Install infrastructure will detect reload and take recovery action during ISSU/iMDR. The reason for reload of the service processor should be investigated separately.
INSTMGR-6-ISM_PD_LIB_RELOAD_DATA | 6 | INSTALL | [chars] is being reloaded dunring iMDR because its partner [chars] has reloaded | This message is seen during ISSU/iMDR if service processor on the linecard reloads and the corresponding CPU on the linecards must be reloaded as well. | No action is required. | Install infrastructure will detect reload and take recovery action during ISSU/iMDR. The reason for reload of the service processor should be investigated separately.
INSTMGR-6-ISM_PD_LIB_SPA_SHUTDOWN | 6 | INSTALL | Initiating shutdown operation to [chars] SPA in [chars] | The shutdown operation is being performed on the indicated SPA. | No action is required. | --
INSTMGR-6-ISM_PD_LIB_SPA_SHUTDOWN | 6 | INSTALL | Initiating shutdown operation to [chars] SPA in [chars] | The shutdown operation is being performed on the indicated SPA. | No action is required. | --
INSTMGR-6-ISM_PD_LIB_SPA_UNSHUTDOWN | 6 | INSTALL | Initiating un-shutdown operation to [chars] SPA in [chars] | The shutdown operation is being performed on the indicated SPA. | No action is required. | --
INSTMGR-6-ISM_PD_LIB_SPA_UNSHUTDOWN | 6 | INSTALL | Initiating un-shutdown operation to [chars] SPA in [chars] | The shutdown operation is being performed on the indicated SPA. | No action is required. | --
INSTMGR-6-ISSU_DATA | 6 | INSTALL | ISSU in progress. Percentage done: [dec].[dec], State info: [dec] nodes-left: [dec] | This message is seen during ISSU after switchover or instdir process restart> The ISSUMgr is registering with checkpoint and found existing data. This is expected in the RUN phase of ISSU operation where a switchover happens or when instdir process restarts in any phase of ISSU and is not an error condition. | No action is required. | --
INSTMGR-6-ISSU_DSC_SWITCHOVER | 6 | INSTALL | Initiating dSC switchover as part of the ISSU operation. Percentage done: [dec].[dec], State info: [dec] (rc [hex]) | The ISSUMgr is doing dSC node switchover as part of the ISSU operation. This is expected in the RUN phase of ISSU operation and is not an error condition. | No action is required. | --
INSTMGR-6-ISSU_FSM_TIMER_EXPIRED | 6 | INSTALL | The Install (ISSU/iMDR) operation timed out in the ISSUMgr state [chars] ([dec]). | The ISSUMgr FSM timed out on some node(s) during the ISSU/iMDR operation. | No action is required. | --
INSTMGR-6-ISSU_NODE_OUT_OF_MBI | 6 | INSTALL | Node [chars] which was WARM reloaded will now be brought out of MBI (new version) as part of ISSU operation | As part of ISSU operation, the specified node that was warm reloaded (iMDRed) will now be brought out of MBI to XR RUN in the new version of the software. | No action is required. | --
INSTMGR-6-ISSU_NOT_RELOADING_NODE | 6 | INSTALL | Node [chars] encountered [chars] failure, However the install ISSU infrastructure is NOT reloading the node as on-abort no-reload is set | As part of ISSU operation, the specified node has encountered the mentioned failure but the node is not being reloaded by the install ISSU infrastructure as the debug flag is set. | No action is required. | --
INSTMGR-6-ISSU_ON_ABORT_NO_RELOAD_INSTDIR | 6 | INSTALL | The Install (ISSU) operation [dec] was aborted but, the on-abort no-reload option was set for the install hence, no abort related recovery or clean-up will be performed. | When initiating the ISSU operation, the user specified the on-abort no-reload option. This message indicates that on abort, no recovery or clean up will be performed. The user has indicated 'on-abort no-reload' hence, no recovery will be performed as part of abort. This is a non-error condition. | No action is required. | --
INSTMGR-6-ISSU_ON_ABORT_NO_RELOAD_ISM | 6 | INSTALL | The Install ISSU operation was aborted in the ISSUMgr state [chars] ([dec]). However, the on-abort no-reload option was set for the install hence, no abort related reloads will be performed by ISSUMgr. | When initiating the ISSU operation, the user specified the on-abort no-reload option. This message indicates that on abort, no recovery will be done by ISSUMgr. The user has indicated 'on-abort no-reload' hence, no abort actions will be performed as part of abort. This is a non-error condition. | No action is required. | --
INSTMGR-6-ISSU_PHASE_INFO | 6 | INSTALL | Install ISSU [chars] phase completed, waiting for [chars] phase to start | After an ISSU operation was initiated, the install infrastructure goes thru internal sub phases. This message indicates that a particular sub phase is done and within install infrastructure the next phase is being waited for. | No action is required. | --
INSTMGR-6-ISSU_STATE_MACHINE_FROZEN | 6 | INSTALL | Install ISSU state machine is now FROZEN in state [chars] ([dec]). Waiting for user to unfreeze (Line [dec]). | When initiating the ISSU operation, the user specified that the install infrastructure should freeze the ISSU state machine in every state before transitioning to the next state. The operation will not continue until the user either indicates that install unfreeze the state machine using the supplied command (run ismdbg -T) or clear the freeze of the state machine using the supplied command (run ismdbg -C). | Unfreeze the ISSU state machine using run ismdbg -T or clear the freezing using run ismdbg -C. | --
INSTMGR-6-ISSU_STATE_MACHINE_THAWED | 6 | INSTALL | Install ISSU state machine is now THAWed in state [chars] ([dec]) and will continue transitioning to the next state (Line [dec]) | When initiating the ISSU operation, the user specified that the install infrastructure should freeze the ISSU state machine in every state before transitioning to the next state. This message indicates that the user has indicated install infrastructure to proceed with the state transitioning. The user has indicated to unfreeze from the current ISSU state. This is a non-error condition. | No action is required. | --
INSTMGR-6-NODE_BOOT_OPTIONS | 6 | INSTALL | Node [chars] is booting with boot option '[chars]'. | This message indicates the boot options of the specified node. | No action is required. | --
INSTMGR-6-NODE_BOOT_OPTIONS_CLEAR | 6 | INSTALL | The boot options of node [chars] were cleared. | The boot options of the specified node are cleared when the node preparation is complete. | No action is required. | --
INSTMGR-6-PAUSED_AT_CONFIG_LOCK | 6 | INSTALL | Install operation [unsigned int] is pausing before the config lock is applied. Apply any additional config before resuming the operation using '[chars]install operation [unsigned int] complete'. | When initiating the operation, the user specified that the install infrastructure should pause before locking the config for the first time. The operation will not continue until the user indicates that it is safe to do so using the supplied command. | Either follow the command given, or attach to the operation synchronously for further details. | --
INSTMGR-6-PAUSED_BEFORE_RELOAD | 6 | INSTALL | Install operation [unsigned int] is pausing before reloading any nodes for this operation. Complete any necessary checks before resuming the operation using '[chars]install operation [unsigned int] complete'. | When initiating the operation, the user specified that the install infrastructure should pause before doing any reloads. The operation will not continue until the user indicates that it is safe to do so using the supplied command. | Either follow the command given, or attach to the operation synchronously for further details. | --
INSTMGR-6-WAIT_FOR_STANDBY | 6 | INSTALL | Install director is waiting for the standby RP to be ready. | Install director has reloaded the standby or has switched over. Now it is waiting for the standby RP to be ready. | No action is required. | --
INSTMGR-6-WAIT_FOR_TARGET_NODES | 6 | INSTALL | Install director is waiting for Install helpers on the reloaded nodes to be ready. | Install director has triggered the reload software change on the target nodes. Now it is waiting for the Install helpers on the reloaded nodes to come up and ready to receive messages. | No action is required. | --
INSTMGR-7-DSC_MIGRATED | 7 | INSTALL | dSC and install director has migrated to a new head. | An unexpected dSC migration has happened. The install manager detects this condition and also finds it may continue. | No action is required. | --
INSTMGR-7-FAILED_OUTPUT_ERROR | 7 | INSTALL | Failed to output user error message concerning install operation [dec] (details: [chars]) | A user error occurred but failed to be output to the user. | Repeat the operation. Consult the release-notes if applicable. | --
INSTMGR-7-FAILED_OUTPUT_USEFUL_INFORMATION | 7 | INSTALL | Failed to output useful information concerning install operation [dec] (details: [chars]) | Useful information was available but failed to be output to the user. | Repeat the operation. Consult the release-notes if applicable. | --
INSTMGR-7-FAILED_OUTPUT_WARNING | 7 | INSTALL | Failed to output a warning concerning install operation [dec] (details: [chars]) | A warning occurred but failed to be output to the user. | Repeat the operation. Consult the release-notes if applicable. | --
INSTMGR-7-FAILMSG | 7 | INSTALL | Failed to [chars], error: [chars] | Interpret the error string. | Copy the error message exactly as it appears on the console or in the system log, call your Cisco technical support representative and provide the representative with the gathered information. | Report this to Engineering. Use Topic to search for a similar DDTS. If you find none, write a DDTS for this problem.
INSTMGR-7-FILE_OPEN_FAIL | 7 | INSTALL | Failed to open file '[chars]', error: [chars] | Failed to open the specified file. | Copy the error message exactly as it appears on the console or in the system log, call your Cisco technical support representative and provide the representative with the gathered information. | Report this to Engineering. Use Topic to search for a similar DDTS. If you find none, write a DDTS for this problem.
INSTMGR-7-INTERNALERR | 7 | INSTALL | Internal error: [chars] | An internal software error occurred. | Copy the error message exactly as it appears on the console or in the system log, call your Cisco technical support representative and provide the representative with the gathered information. | --
INSTMGR-7-LTRACE_INIT | 7 | INSTALL | Could not register tracing, error: [chars] | Failed to register ltrace context structure. Tracing will not be functioning properly. | Copy the error message exactly as it appears on the console or in the system log, call your Cisco technical support representative and provide the representative with the gathered information. | Report this to Engineering. Use Topic to search for a similar DDTS. If you find none, write a DDTS for this problem.
INSTMGR-7-NO_LOG_STORED | 7 | INSTALL | Failed to store log information for install operation: [dec] (details: [chars]) | The install operation normally stores the result of the install operation for the 'show install log <install ID> detail' command to use. However, this was not possible for the reason given. | Use the syslogs for success/failure of the operation. | --
INSTMGR-7-NULL_PTR | 7 | INSTALL | Unexpected null pointer passed to Install infrastructure | Unexpected parameter value passed to function. | Contact support. | Coding error.
INSTMGR-7-PATH | 7 | INSTALL | Path '[chars]': [chars], error: [chars] | An install path was found to be in error. The current install operation, or the Install infrastucture, will not be able to continue successfully. | Copy the error message exactly as it appears on the console or in the system log, call your Cisco technical support representative and provide the representative with the gathered information. | Report this to Engineering. Use Topic to search for a similar DDTS. If you find none, write a DDTS for this problem.
INSTMGR-7-RDS_SYNC_WAIT | 7 | INSTALL | Install director is still waiting for the initial RDS sync to complete (waited [unsigned int] seconds so far) | The install director is not able to continue its initialization until the initial RDS sync from the admin install director to the local install helper process has completed. | Copy the error message exactly as it appears on the console or in the system log, call your Cisco technical support representative and provide the representative with the gathered information. | Please obtain the file generated by show tech-support install file. Report this to Engineering. Use Topic to search for a similar DDTS. If you find none, write a DDTS for this problem.
INSTMGR-7-RELOAD_NODE_INFO | 7 | INSTALL | The primary install director will now restart this node using '[chars]' | The installation required a reload of the pID's node, and this is now going ahead. | No action is required. | --
INSTMGR-7-REQ_MSG_PROCESSING | 7 | INSTALL | Failed to process a request message while [chars], error: [chars] | An error occurred during processing of a LWM message from a client. | Copy the error message exactly as it appears on the console or in the system log, call your Cisco technical support representative and provide the representative with the gathered information. | --
INSTMGR-7-REQUEST_RETRIEVE | 7 | INSTALL | Failed to retrieve request from request queue [[chars]]. | The request processor thread failed to obtain a request from the request queue. | Copy the error message exactly as it appears on the console or in the system log, call your Cisco technical support representative and provide the representative with the gathered information. | --
INSTMGR-7-RESUME_INCOMPLETE_INSTALL | 7 | INSTALL | An incomplete install (request id [dec]) was encountered - attempting to resume the install | An incomplete install was encountered - we will attempt to resume the install. | No action is required. | --
INSTMGR-7-SOFTWARE_CHANGE_RELOAD | 7 | INSTALL | Software change transaction [unsigned int] will reload affected nodes | The requested operation requires that nodes be reloaded for the software change to take affect. The install infrastructure will automatically reload nodes with files that are removed, added or modified by the software change. | No action is required. | --
INSTMGR-7-SWITCHOVER_DATA_LOST | 7 | INSTALL | Critical switchover data is not present. The install operation is proceeding. | After switching over, the data w.r.t the switchover are not available. This could be due to data loss or unplanned switchover. The install manager detects this condition and also finds it may continue. | No action is required. | --
INSTMGR-7-TEST_ISSU_RUN_SWITCHOVER_SLEEP | 7 | INSTALL | Sleeping for [dec] seconds before switchover | Informs the user how many seconds the dLRSC is sleeping before switching over during a 'test ISSU-run' operation. | No action is required. | --
INSTMGR-7-TIMEOUT_ALMOST_EXPIRED | 7 | INSTALL | Warning: The timeout for processing the install message '[chars]' almost expired (available time: [unsigned int] secs, spare time: [unsigned int] secs) | The timeout associated with an install message was close to expiring. This is a non-error condition. | No action is required. | --
INSTMGR-7-TIMER | 7 | INSTALL | Failed to start timer for request id [dec] - This entry will not be automatically removed. | A timer creation failed, which means that the information for the request will not automatically be removed. | The client must delete the request in order for it to be removed. | --
INSTMGR-7-UNKNOWN_ERROR_TYPE | 7 | INSTALL | An unknown error type ([dec]) was received for install [chars] message | An incorrect parameter was passed to the error reporting function. The errors for this install operation will not have been reported correctly. | Copy the error message exactly as it appears on the console or in the system log, call your Cisco technical support representative and provide the representative with the gathered information. | Report this to Engineering. Use Topic to search for a similar DDTS. If you find none, write a DDTS for this problem.
INSTREPL-7-DOWNLOADED_BADLY_SIZED_FILE | 7 | INSTALL | Downloaded a file with an unexpected size: [chars]. | A file was downloaded whose size was unexpectedly zero, or was different to the size recorded in the file meta-data. | Copy the error message exactly as it appears on the console or in the system log, call your Cisco technical support representative and provide the representative with the gathered information. Run 'install verify repair' on RP and DRP nodes. | --
INSTREPL-7-DOWNLOADED_BADLY_SIZED_FILE_FROM_NODE | 7 | INSTALL | Downloaded a file from [chars] with an unexpected size: [chars]. | A file was downloaded whose size was unexpectedly zero, or was different to the size recorded in the file meta-data. | Copy the error message exactly as it appears on the console or in the system log, call your Cisco technical support representative and provide the representative with the gathered information. Run 'install verify repair' on the source node. | --
INSTREPL-7-FILE_OPEN_FAILED | 7 | INSTALL | Failed to open file '[chars]' while creating a file stream: [chars]. | A file could not be opened from this node when as a file stream was being constructed. | Copy the error message exactly as it appears on the console or in the system log, call your Cisco technical support representative and provide the representative with the gathered information. Run 'install verify repair' on RP and DRP nodes. | --
IOR-7-INTERNALERR | 7 | INSTALL | Internal error: [chars] | An internal software error occurred. | Copy the error message exactly as it appears on the console or in the system log, call your Cisco technical support representative and provide the representative with the gathered information. | --
IOR-7-LTRACE_INIT | 7 | INSTALL | Could not register tracing, error: [chars] | Failed to register ltrace context structure. Tracing will not be functioning properly. | Copy the error message exactly as it appears on the console or in the system log, call your Cisco technical support representative and provide the representative with the gathered information. | Report this to Engineering. Use Topic to search for a similar DDTS. If you find none, write a DDTS for this problem.
IOR-7-NOMEMORY | 7 | INSTALL | Failed to allocate %zu bytes of memory | The requested operation could not be accomplished because of a low memory condition. | This indicates a low memory condition. Reduce other system activity to ease memory demands. If conditions warrant, upgrade to a larger memory configuration. | --
IOR-7-NULL_PTR | 7 | INSTALL | Unexpected null pointer passed to Install infrastructure | Unexpected parameter value passed to function. | Contact support. | Coding error.
LIBINST_DEBUG-3-INIT | 3 | INSTALL | Cannot initialize debugging, error: [chars] | There is a problem with the system infrastructure - perhaps the communication infrastructure has not yet stabilised. The process which encountered this problem will automatically restart. If other processes exhibiting similar behaviour, this is a system-wide issue. | If the message recurs, copy the error message exactly as it appears on the console or in the system log, call your Cisco technical support representative and provide the representative with the gathered information.' | Report this to Engineering. Use Topic to search for a similar DDTS. If you find none, write a DDTS for this problem.
LIBINST_DEBUG-3-INTERNAL | 3 | INSTALL | The Install infrastructure encountered an internal error | The Install infrastructure has reached an unexpected state. Operations will continue, but the logging and debugging capabilities of the Install infrastructure may not function as expected. | Copy the error message exactly as it appears on the console or in the system log, call your Cisco technical support representative and provide the representative with the gathered information.' | Report this to Engineering. Use Topic to search for a similar DDTS. If you find none, write a DDTS for this problem.
LIBINST_DEBUG-3-MUTEX | 3 | INSTALL | Failed to [chars] mutex, error [chars]. | To be filled in later | Copy the error message exactly as it appears on the console or in the system log, call your Cisco technical support representative and provide the representative with the gathered information.' | To be filled in later
LIBINST_DEBUG-4-CERR_REGISTER_DLL | 4 | INSTALL | Could not register dll '[chars]' with error services, error: [chars] | The error services failed to register the errors of the specified DLL. The system will continue to operate, but error or warning messages displayed to the customer may not be complete. | Copy the error message exactly as it appears on the console or in the system log, call your Cisco technical support representative and provide the representative with the gathered information. | Report this to Engineering. Use Topic to search for a similar DDTS. If you find none, write a DDTS for this problem.
LIBNOTIFY-7-ARCH_NOT_SUPPORTED | 7 | INSTALL | Function is not supported on this architecture.\n | This function cannot be called on the current platform. | Copy the error message exactly as it appears on the console or in the system log, call your Cisco technical support representative and provide the representative with the gathered information. | --
LIBNOTIFY-7-ARCH_NOT_SUPPORTED | 7 | INSTALL | Function is not supported on this architecture.\n | This function cannot be called on the current platform. | Copy the error message exactly as it appears on the console or in the system log, call your Cisco technical support representative and provide the representative with the gathered information. | --
LIBNOTIFY-7-BAD_TOOLS_VERSION | 7 | INSTALL | Tools version does not match data! Tools=[unsigned int].[unsigned int], Data=[unsigned int].[unsigned int]. | The tooling version does not match the installed package. The operation will not be able to proceed. | Copy the error message exactly as it appears on the console or in the system log, call your Cisco technical support representative and provide the representative with the gathered information.' | Upgrade to the latest version of the package or of the Install tools
LIBNOTIFY-7-BAD_TOOLS_VERSION | 7 | INSTALL | Tools version does not match data! Tools=[unsigned int].[unsigned int], Data=[unsigned int].[unsigned int]. | The tooling version does not match the installed package. The operation will not be able to proceed. | Copy the error message exactly as it appears on the console or in the system log, call your Cisco technical support representative and provide the representative with the gathered information.' | Upgrade to the latest version of the package or of the Install tools
LIBNOTIFY-7-BLOBBIFIER_ERROR | 7 | INSTALL | Blobbifier rejected item #[dec]. | An invalid parameter may have been unexpectedly passed to the Install infrastructure. This is a coding error. The current request or operation will not be completed. | Copy the error message exactly as it appears on the console or in the system log, call your Cisco technical support representative and provide the representative with the gathered information.' | Report this to Engineering. Use Topic to search for a similar DDTS. If you find none, write a DDTS for this problem.
LIBNOTIFY-7-BLOBBIFIER_ERROR | 7 | INSTALL | Blobbifier rejected item #[dec]. | An invalid parameter may have been unexpectedly passed to the Install infrastructure. This is a coding error. The current request or operation will not be completed. | Copy the error message exactly as it appears on the console or in the system log, call your Cisco technical support representative and provide the representative with the gathered information.' | Report this to Engineering. Use Topic to search for a similar DDTS. If you find none, write a DDTS for this problem.
LIBNOTIFY-7-CANNOT_GET_BLOB_SIZE_IN_A2STRUCT | 7 | INSTALL | Cannot get blob size! Item #[unsigned int]. | An invalid parameter has been unexpectedly passed to the Install infrastructure. This is a coding error. The current request or operation will not be completed. | Copy the error message exactly as it appears on the console or in the system log, call your Cisco technical support representative and provide the representative with the gathered information.' | Report this to Engineering. Use Topic to search for a similar DDTS. If you find none, write a DDTS for this problem.
LIBNOTIFY-7-CANNOT_GET_BLOB_SIZE_IN_A2STRUCT | 7 | INSTALL | Cannot get blob size! Item #[unsigned int]. | An invalid parameter has been unexpectedly passed to the Install infrastructure. This is a coding error. The current request or operation will not be completed. | Copy the error message exactly as it appears on the console or in the system log, call your Cisco technical support representative and provide the representative with the gathered information.' | Report this to Engineering. Use Topic to search for a similar DDTS. If you find none, write a DDTS for this problem.
LIBNOTIFY-7-CANNOT_GET_BLOB_SIZE_IN_STRUCT | 7 | INSTALL | Cannot get blob size! Item #[unsigned int]. | An invalid parameter has been unexpectedly passed to the Install infrastructure. This is a coding error. The current request or operation will not be completed. | Copy the error message exactly as it appears on the console or in the system log, call your Cisco technical support representative and provide the representative with the gathered information.' | Report this to Engineering. Use Topic to search for a similar DDTS. If you find none, write a DDTS for this problem.
LIBNOTIFY-7-CANNOT_GET_BLOB_SIZE_IN_STRUCT | 7 | INSTALL | Cannot get blob size! Item #[unsigned int]. | An invalid parameter has been unexpectedly passed to the Install infrastructure. This is a coding error. The current request or operation will not be completed. | Copy the error message exactly as it appears on the console or in the system log, call your Cisco technical support representative and provide the representative with the gathered information.' | Report this to Engineering. Use Topic to search for a similar DDTS. If you find none, write a DDTS for this problem.
LIBNOTIFY-7-CANNOT_GET_PROCNAME | 7 | INSTALL | Cannot get name of calling process (pid=[dec]) | A process' name cannot be determined, so the current request or operation will not be able to proceed successfully. | Copy the error message exactly as it appears on the console or in the system log, call your Cisco technical support representative and provide the representative with the gathered information.' | Report this to Engineering. Use Topic to search for a similar DDTS. If you find none, write a DDTS for this problem.
LIBNOTIFY-7-CANNOT_GET_PROCNAME | 7 | INSTALL | Cannot get name of calling process (pid=[dec]) | A process' name cannot be determined, so the current request or operation will not be able to proceed successfully. | Copy the error message exactly as it appears on the console or in the system log, call your Cisco technical support representative and provide the representative with the gathered information.' | Report this to Engineering. Use Topic to search for a similar DDTS. If you find none, write a DDTS for this problem.
LIBNOTIFY-7-DEBLOBBIFIER_ERROR | 7 | INSTALL | Deblobbifier rejected item #[dec]. | An invalid parameter may have been unexpectedly passed to the Install infrastructure. This is a coding error. The current request or operation will not be completed. | Copy the error message exactly as it appears on the console or in the system log, call your Cisco technical support representative and provide the representative with the gathered information.' | Report this to Engineering. Use Topic to search for a similar DDTS. If you find none, write a DDTS for this problem.
LIBNOTIFY-7-DEBLOBBIFIER_ERROR | 7 | INSTALL | Deblobbifier rejected item #[dec]. | An invalid parameter may have been unexpectedly passed to the Install infrastructure. This is a coding error. The current request or operation will not be completed. | Copy the error message exactly as it appears on the console or in the system log, call your Cisco technical support representative and provide the representative with the gathered information.' | Report this to Engineering. Use Topic to search for a similar DDTS. If you find none, write a DDTS for this problem.
LIBNOTIFY-7-EVENT_CONN_CREATE | 7 | INSTALL | Cannot create event connection manager, error: [chars] | The library failed to create a connection for registering for install notifications. | Copy the error message exactly as it appears on the console or in the system log, call your Cisco technical support representative and provide the representative with the gathered information.' | Restart the process to let it attempt to recover from this initialisation failure. Report this to Engineering. Use Topic to search for a similar DDTS. If you find none, write a DDTS for this problem.
LIBNOTIFY-7-EVENT_CONN_CREATE | 7 | INSTALL | Cannot create event connection manager, error: [chars] | The library failed to create a connection for registering for install notifications. | Copy the error message exactly as it appears on the console or in the system log, call your Cisco technical support representative and provide the representative with the gathered information.' | Restart the process to let it attempt to recover from this initialisation failure. Report this to Engineering. Use Topic to search for a similar DDTS. If you find none, write a DDTS for this problem.
LIBNOTIFY-7-EVENT_CONN_NOTIFY | 7 | INSTALL | Cannot register for notifications on connection, error: [chars] | The library failed to register for notifications on a connection. | Copy the error message exactly as it appears on the console or in the system log, call your Cisco technical support representative and provide the representative with the gathered information.' | Restart the process to let it attempt to recover from this initialisation failure. Report this to Engineering. Use Topic to search for a similar DDTS. If you find none, write a DDTS for this problem.
LIBNOTIFY-7-EVENT_CONN_NOTIFY | 7 | INSTALL | Cannot register for notifications on connection, error: [chars] | The library failed to register for notifications on a connection. | Copy the error message exactly as it appears on the console or in the system log, call your Cisco technical support representative and provide the representative with the gathered information.' | Restart the process to let it attempt to recover from this initialisation failure. Report this to Engineering. Use Topic to search for a similar DDTS. If you find none, write a DDTS for this problem.
LIBNOTIFY-7-EVENT_CONN_OPEN | 7 | INSTALL | Cannot open connection, error: [chars] | The library failed to open a connection for registering for install notifications. | Copy the error message exactly as it appears on the console or in the system log, call your Cisco technical support representative and provide the representative with the gathered information.' | Restart the process to let it attempt to recover from this initialisation failure. Report this to Engineering. Use Topic to search for a similar DDTS. If you find none, write a DDTS for this problem.
LIBNOTIFY-7-EVENT_CONN_OPEN | 7 | INSTALL | Cannot open connection, error: [chars] | The library failed to open a connection for registering for install notifications. | Copy the error message exactly as it appears on the console or in the system log, call your Cisco technical support representative and provide the representative with the gathered information.' | Restart the process to let it attempt to recover from this initialisation failure. Report this to Engineering. Use Topic to search for a similar DDTS. If you find none, write a DDTS for this problem.
LIBNOTIFY-7-FAILED_INIT_LTRACE | 7 | INSTALL | Failed to initialise trace buffers, error: [chars] | The install notification library was unable to initialise the trace buffer. | Copy the error message exactly as it appears on the console or in the system log, call your Cisco technical support representative and provide the representative with the gathered information. | Report this to Engineering. Use Topic to search for a similar DDTS. If you find none, write a DDTS for this problem.
LIBNOTIFY-7-FAILED_INIT_LTRACE | 7 | INSTALL | Failed to initialise trace buffers, error: [chars] | The install notification library was unable to initialise the trace buffer. | Copy the error message exactly as it appears on the console or in the system log, call your Cisco technical support representative and provide the representative with the gathered information. | Report this to Engineering. Use Topic to search for a similar DDTS. If you find none, write a DDTS for this problem.
LIBNOTIFY-7-INTERNAL | 7 | INSTALL | Internal error | The Install infrastructure has encountered an unexpected state, and will not be able to continue operating successfully. | Copy the error message exactly as it appears on the console or in the system log, call your Cisco technical support representative and provide the representative with the gathered information.' | It may help to restart the process issuing the message. Report this to Engineering. Use Topic to search for a similar DDTS. If you find none, write a DDTS for this problem.
LIBNOTIFY-7-INTERNAL | 7 | INSTALL | Internal error | The Install infrastructure has encountered an unexpected state, and will not be able to continue operating successfully. | Copy the error message exactly as it appears on the console or in the system log, call your Cisco technical support representative and provide the representative with the gathered information.' | It may help to restart the process issuing the message. Report this to Engineering. Use Topic to search for a similar DDTS. If you find none, write a DDTS for this problem.
LIBNOTIFY-7-INTERNAL_DATA_INCONSISTENCY | 7 | INSTALL | Internal data consistency error | The Install infrastructure has encountered an unexpected state, and will not be able to continue operating successfully. | Copy the error message exactly as it appears on the console or in the system log, call your Cisco technical support representative and provide the representative with the gathered information.' | It may help to restart the process issuing the message. Report this to Engineering. Use Topic to search for a similar DDTS. If you find none, write a DDTS for this problem.
LIBNOTIFY-7-INTERNAL_DATA_INCONSISTENCY | 7 | INSTALL | Internal data consistency error | The Install infrastructure has encountered an unexpected state, and will not be able to continue operating successfully. | Copy the error message exactly as it appears on the console or in the system log, call your Cisco technical support representative and provide the representative with the gathered information.' | It may help to restart the process issuing the message. Report this to Engineering. Use Topic to search for a similar DDTS. If you find none, write a DDTS for this problem.
LIBNOTIFY-7-ITEM_NOT_FOUND | 7 | INSTALL | Unable to find item. | An invalid parameter has been unexpectedly passed to the Install infrastructure. This is a coding error. The current request or operation will not be completed. | Copy the error message exactly as it appears on the console or in the system log, call your Cisco technical support representative and provide the representative with the gathered information.' | Report this to Engineering. Use Topic to search for a similar DDTS. If you find none, write a DDTS for this problem.
LIBNOTIFY-7-ITEM_NOT_FOUND | 7 | INSTALL | Unable to find item. | An invalid parameter has been unexpectedly passed to the Install infrastructure. This is a coding error. The current request or operation will not be completed. | Copy the error message exactly as it appears on the console or in the system log, call your Cisco technical support representative and provide the representative with the gathered information.' | Report this to Engineering. Use Topic to search for a similar DDTS. If you find none, write a DDTS for this problem.
LIBNOTIFY-7-LIST_IS_FULL | 7 | INSTALL | Unable to add element to list. List is full (contains [unsigned int] elements). | The Install infrastructure has encountered an unexpected state, and will be unable to process the current request or operation | Copy the error message exactly as it appears on the console or in the system log, call your Cisco technical support representative and provide the representative with the gathered information.' | Report this to Engineering. Use Topic to search for a similar DDTS. If you find none, write a DDTS for this problem.
LIBNOTIFY-7-LIST_IS_FULL | 7 | INSTALL | Unable to add element to list. List is full (contains [unsigned int] elements). | The Install infrastructure has encountered an unexpected state, and will be unable to process the current request or operation | Copy the error message exactly as it appears on the console or in the system log, call your Cisco technical support representative and provide the representative with the gathered information.' | Report this to Engineering. Use Topic to search for a similar DDTS. If you find none, write a DDTS for this problem.
LIBNOTIFY-7-LIST_ITEM_NOT_FOUND | 7 | INSTALL | Unable to find item 0x%zx in list. | An invalid parameter has been unexpectedly passed to the Install infrastructure. This is a coding error. The current request or operation will not be completed. | Copy the error message exactly as it appears on the console or in the system log, call your Cisco technical support representative and provide the representative with the gathered information.' | Report this to Engineering. Use Topic to search for a similar DDTS. If you find none, write a DDTS for this problem.
LIBNOTIFY-7-LIST_ITEM_NOT_FOUND | 7 | INSTALL | Unable to find item 0x%zx in list. | An invalid parameter has been unexpectedly passed to the Install infrastructure. This is a coding error. The current request or operation will not be completed. | Copy the error message exactly as it appears on the console or in the system log, call your Cisco technical support representative and provide the representative with the gathered information.' | Report this to Engineering. Use Topic to search for a similar DDTS. If you find none, write a DDTS for this problem.
LIBNOTIFY-7-MEMORY | 7 | INSTALL | Unable to allocate %zu bytes of memory | The system is running out of memory and was not able to allocate sufficient memory to carry out the requested operation | Reduce other system activity to ease memory demands. If conditions warrant, upgrade to a larger memory configuration. | Memory on the box must be running low - are there services that can be stopped, or can more memory be added?
LIBNOTIFY-7-MEMORY | 7 | INSTALL | Unable to allocate %zu bytes of memory | The system is running out of memory and was not able to allocate sufficient memory to carry out the requested operation | Reduce other system activity to ease memory demands. If conditions warrant, upgrade to a larger memory configuration. | Memory on the box must be running low - are there services that can be stopped, or can more memory be added?
LIBNOTIFY-7-NOT_A_MANAGEMENT_NODE | 7 | INSTALL | Operation is allowed only on a Management Node\n | A function available only on management nodes was called on a non-management node. | Copy the error message exactly as it appears on the console or in the system log, call your Cisco technical support representative and provide the representative with the gathered information. | Has the correct set of operations been carried out? Report this to Engineering. Use Topic to search for a similar DDTS. If you find none, write a DDTS for this problem.
LIBNOTIFY-7-NOT_A_MANAGEMENT_NODE | 7 | INSTALL | Operation is allowed only on a Management Node\n | A function available only on management nodes was called on a non-management node. | Copy the error message exactly as it appears on the console or in the system log, call your Cisco technical support representative and provide the representative with the gathered information. | Has the correct set of operations been carried out? Report this to Engineering. Use Topic to search for a similar DDTS. If you find none, write a DDTS for this problem.
LIBNOTIFY-7-PARAMETER_BAD_EVENT | 7 | INSTALL | Event parameter value is bad ([unsigned int]). | An invalid parameter has been unexpectedly passed to the Install infrastructure. This is a coding error. The current request or operation will not be completed. | Copy the error message exactly as it appears on the console or in the system log, call your Cisco technical support representative and provide the representative with the gathered information.' | Report this to Engineering. Use Topic to search for a similar DDTS. If you find none, write a DDTS for this problem.
LIBNOTIFY-7-PARAMETER_BAD_EVENT | 7 | INSTALL | Event parameter value is bad ([unsigned int]). | An invalid parameter has been unexpectedly passed to the Install infrastructure. This is a coding error. The current request or operation will not be completed. | Copy the error message exactly as it appears on the console or in the system log, call your Cisco technical support representative and provide the representative with the gathered information.' | Report this to Engineering. Use Topic to search for a similar DDTS. If you find none, write a DDTS for this problem.
LIBNOTIFY-7-PARAMETER_BAD_TRANSID | 7 | INSTALL | Transaction ID parameter value is bad ([unsigned int]). | An invalid parameter has been unexpectedly passed to the Install infrastructure. This is a coding error. The current request or operation will not be completed. | Copy the error message exactly as it appears on the console or in the system log, call your Cisco technical support representative and provide the representative with the gathered information.' | Report this to Engineering. Use Topic to search for a similar DDTS. If you find none, write a DDTS for this problem.
LIBNOTIFY-7-PARAMETER_BAD_TRANSID | 7 | INSTALL | Transaction ID parameter value is bad ([unsigned int]). | An invalid parameter has been unexpectedly passed to the Install infrastructure. This is a coding error. The current request or operation will not be completed. | Copy the error message exactly as it appears on the console or in the system log, call your Cisco technical support representative and provide the representative with the gathered information.' | Report this to Engineering. Use Topic to search for a similar DDTS. If you find none, write a DDTS for this problem.
LIBNOTIFY-7-PARAMETER_DYNAMIC_TYPE_CHECK_FAILURE | 7 | INSTALL | Dynamic type checking revealed that a pointer parameter referenced an object of wrong type. | An invalid parameter has been unexpectedly passed to the Install infrastructure. This is a coding error. The current request or operation will not be completed. | Copy the error message exactly as it appears on the console or in the system log, call your Cisco technical support representative and provide the representative with the gathered information.' | Report this to Engineering. Use Topic to search for a similar DDTS. If you find none, write a DDTS for this problem.
LIBNOTIFY-7-PARAMETER_DYNAMIC_TYPE_CHECK_FAILURE | 7 | INSTALL | Dynamic type checking revealed that a pointer parameter referenced an object of wrong type. | An invalid parameter has been unexpectedly passed to the Install infrastructure. This is a coding error. The current request or operation will not be completed. | Copy the error message exactly as it appears on the console or in the system log, call your Cisco technical support representative and provide the representative with the gathered information.' | Report this to Engineering. Use Topic to search for a similar DDTS. If you find none, write a DDTS for this problem.
LIBNOTIFY-7-PARAMETER_INCOMPLETE | 7 | INSTALL | String parameter is incomplete. | An invalid parameter has been unexpectedly passed to the Install infrastructure. This is a coding error. The current request or operation will not be completed. | Copy the error message exactly as it appears on the console or in the system log, call your Cisco technical support representative and provide the representative with the gathered information.' | Report this to Engineering. Use Topic to search for a similar DDTS. If you find none, write a DDTS for this problem.
LIBNOTIFY-7-PARAMETER_INCOMPLETE | 7 | INSTALL | String parameter is incomplete. | An invalid parameter has been unexpectedly passed to the Install infrastructure. This is a coding error. The current request or operation will not be completed. | Copy the error message exactly as it appears on the console or in the system log, call your Cisco technical support representative and provide the representative with the gathered information.' | Report this to Engineering. Use Topic to search for a similar DDTS. If you find none, write a DDTS for this problem.
LIBNOTIFY-7-PARAMETER_MISSING_BLOBBIFIER | 7 | INSTALL | Blobbifier for type not provided. | An invalid parameter has been unexpectedly passed to the Install infrastructure. This is a coding error. The current request or operation will not be completed. | Copy the error message exactly as it appears on the console or in the system log, call your Cisco technical support representative and provide the representative with the gathered information.' | Report this to Engineering. Use Topic to search for a similar DDTS. If you find none, write a DDTS for this problem.
LIBNOTIFY-7-PARAMETER_MISSING_BLOBBIFIER | 7 | INSTALL | Blobbifier for type not provided. | An invalid parameter has been unexpectedly passed to the Install infrastructure. This is a coding error. The current request or operation will not be completed. | Copy the error message exactly as it appears on the console or in the system log, call your Cisco technical support representative and provide the representative with the gathered information.' | Report this to Engineering. Use Topic to search for a similar DDTS. If you find none, write a DDTS for this problem.
LIBNOTIFY-7-PARAMETER_MISSING_OR_NULL | 7 | INSTALL | Parameter #[dec] of the parameter list is NULL or missing. | An invalid parameter has been unexpectedly passed to the Install infrastructure. This is a coding error. The current request or operation will not be completed. | Copy the error message exactly as it appears on the console or in the system log, call your Cisco technical support representative and provide the representative with the gathered information.' | Report this to Engineering. Use Topic to search for a similar DDTS. If you find none, write a DDTS for this problem.
LIBNOTIFY-7-PARAMETER_MISSING_OR_NULL | 7 | INSTALL | Parameter #[dec] of the parameter list is NULL or missing. | An invalid parameter has been unexpectedly passed to the Install infrastructure. This is a coding error. The current request or operation will not be completed. | Copy the error message exactly as it appears on the console or in the system log, call your Cisco technical support representative and provide the representative with the gathered information.' | Report this to Engineering. Use Topic to search for a similar DDTS. If you find none, write a DDTS for this problem.
LIBNOTIFY-7-PARAMETER_NULL | 7 | INSTALL | One or more parameters were unexpectedly NULL! | An invalid parameter has been unexpectedly passed to the Install infrastructure. This is a coding error. The current request or operation will not be completed. | Copy the error message exactly as it appears on the console or in the system log, call your Cisco technical support representative and provide the representative with the gathered information.' | Report this to Engineering. Use Topic to search for a similar DDTS. If you find none, write a DDTS for this problem.
LIBNOTIFY-7-PARAMETER_NULL | 7 | INSTALL | One or more parameters were unexpectedly NULL! | An invalid parameter has been unexpectedly passed to the Install infrastructure. This is a coding error. The current request or operation will not be completed. | Copy the error message exactly as it appears on the console or in the system log, call your Cisco technical support representative and provide the representative with the gathered information.' | Report this to Engineering. Use Topic to search for a similar DDTS. If you find none, write a DDTS for this problem.
LIBNOTIFY-7-PARAMETER_RANGE | 7 | INSTALL | A parameter has been passed with a value outside the expected range. | An invalid parameter has been unexpectedly passed to the Install infrastructure. This is a coding error. The current request or operation will not be completed. | Copy the error message exactly as it appears on the console or in the system log, call your Cisco technical support representative and provide the representative with the gathered information.' | Report this to Engineering. Use Topic to search for a similar DDTS. If you find none, write a DDTS for this problem.
LIBNOTIFY-7-PARAMETER_RANGE | 7 | INSTALL | A parameter has been passed with a value outside the expected range. | An invalid parameter has been unexpectedly passed to the Install infrastructure. This is a coding error. The current request or operation will not be completed. | Copy the error message exactly as it appears on the console or in the system log, call your Cisco technical support representative and provide the representative with the gathered information.' | Report this to Engineering. Use Topic to search for a similar DDTS. If you find none, write a DDTS for this problem.
LIBNOTIFY-7-PARAMETER_REFERENCES_NULL | 7 | INSTALL | A non-NULL parameter unexpectedly referenced a NULL pointer. | An invalid parameter has been unexpectedly passed to the Install infrastructure. This is a coding error. The current request or operation will not be completed. | Copy the error message exactly as it appears on the console or in the system log, call your Cisco technical support representative and provide the representative with the gathered information.' | Report this to Engineering. Use Topic to search for a similar DDTS. If you find none, write a DDTS for this problem.
LIBNOTIFY-7-PARAMETER_REFERENCES_NULL | 7 | INSTALL | A non-NULL parameter unexpectedly referenced a NULL pointer. | An invalid parameter has been unexpectedly passed to the Install infrastructure. This is a coding error. The current request or operation will not be completed. | Copy the error message exactly as it appears on the console or in the system log, call your Cisco technical support representative and provide the representative with the gathered information.' | Report this to Engineering. Use Topic to search for a similar DDTS. If you find none, write a DDTS for this problem.
LIBNOTIFY-7-PARAMETER_WRONG_BLOB_TYPE | 7 | INSTALL | An invalid parameter type ([unsigned int]) was encountered. | An invalid parameter has been unexpectedly passed to the Install infrastructure. This is a coding error. The current request or operation will not be completed. | Copy the error message exactly as it appears on the console or in the system log, call your Cisco technical support representative and provide the representative with the gathered information.' | Report this to Engineering. Use Topic to search for a similar DDTS. If you find none, write a DDTS for this problem.
LIBNOTIFY-7-PARAMETER_WRONG_BLOB_TYPE | 7 | INSTALL | An invalid parameter type ([unsigned int]) was encountered. | An invalid parameter has been unexpectedly passed to the Install infrastructure. This is a coding error. The current request or operation will not be completed. | Copy the error message exactly as it appears on the console or in the system log, call your Cisco technical support representative and provide the representative with the gathered information.' | Report this to Engineering. Use Topic to search for a similar DDTS. If you find none, write a DDTS for this problem.
LIBNOTIFY-7-RESOURCE_LOCKED | 7 | INSTALL | Unable to acquire write lock on resource before timeout occurred | This may be a resource issue, or the Install infrastructure may be behaving incorrectly. The current request or operation cannot be completed. | Copy the error message exactly as it appears on the console or in the system log, call your Cisco technical support representative and provide the representative with the gathered information.' | It may help to restart the process issuing this message. Report this to Engineering. Use Topic to search for a similar DDTS. If you find none, write a DDTS for this problem.
LIBNOTIFY-7-RESOURCE_LOCKED | 7 | INSTALL | Unable to acquire write lock on resource before timeout occurred | This may be a resource issue, or the Install infrastructure may be behaving incorrectly. The current request or operation cannot be completed. | Copy the error message exactly as it appears on the console or in the system log, call your Cisco technical support representative and provide the representative with the gathered information.' | It may help to restart the process issuing this message. Report this to Engineering. Use Topic to search for a similar DDTS. If you find none, write a DDTS for this problem.
LIBNOTIFY-7-SYSDB_BIND | 7 | INSTALL | The Install infrastructure was unable to connect to the system database, error: [chars] | The communications infrastructure may not yet be up. If this error persists, the Install infrastructure may not be able to operate | If the message recurs, copy the error message exactly as it appears on the console or in the system log, call your Cisco technical support representative and provide the representative with the gathered information.' | Report this to Engineering. Use Topic to search for a similar DDTS. If you find none, write a DDTS for this problem.
LIBNOTIFY-7-SYSDB_BIND | 7 | INSTALL | The Install infrastructure was unable to connect to the system database, error: [chars] | The communications infrastructure may not yet be up. If this error persists, the Install infrastructure may not be able to operate | If the message recurs, copy the error message exactly as it appears on the console or in the system log, call your Cisco technical support representative and provide the representative with the gathered information.' | Report this to Engineering. Use Topic to search for a similar DDTS. If you find none, write a DDTS for this problem.
LIBNOTIFY-7-SYSDB_COMMIT | 7 | INSTALL | Cannot complete the transaction of items for an operation, error: [chars] | The current operation could not complete the transaction of items which are needed to activate it. | Copy the error message exactly as it appears on the console or in the system log, call your Cisco technical support representative and provide the representative with the gathered information.' | Report this to Engineering. Use Topic to search for a similar DDTS. If you find none, write a DDTS for this problem.
LIBNOTIFY-7-SYSDB_COMMIT | 7 | INSTALL | Cannot complete the transaction of items for an operation, error: [chars] | The current operation could not complete the transaction of items which are needed to activate it. | Copy the error message exactly as it appears on the console or in the system log, call your Cisco technical support representative and provide the representative with the gathered information.' | Report this to Engineering. Use Topic to search for a similar DDTS. If you find none, write a DDTS for this problem.
LIBNOTIFY-7-SYSDB_DELETE | 7 | INSTALL | Cannot delete data from the system database, error: [chars] | This may not affect the current request or operation, but subsequent operations may be affected. | Copy the error message exactly as it appears on the console or in the system log, call your Cisco technical support representative and provide the representative with the gathered information.' | Report this to Engineering. Use Topic to search for a similar DDTS. If you find none, write a DDTS for this problem.
LIBNOTIFY-7-SYSDB_DELETE | 7 | INSTALL | Cannot delete data from the system database, error: [chars] | This may not affect the current request or operation, but subsequent operations may be affected. | Copy the error message exactly as it appears on the console or in the system log, call your Cisco technical support representative and provide the representative with the gathered information.' | Report this to Engineering. Use Topic to search for a similar DDTS. If you find none, write a DDTS for this problem.
LIBNOTIFY-7-SYSDB_GET | 7 | INSTALL | Cannot retrieve data from the system database, error: [chars] | The Install infrastructure was unable to obtain some information which it requires to complete the current request or operation. | Copy the error message exactly as it appears on the console or in the system log, call your Cisco technical support representative and provide the representative with the gathered information.' | Report this to Engineering. Use Topic to search for a similar DDTS. If you find none, write a DDTS for this problem.
LIBNOTIFY-7-SYSDB_GET | 7 | INSTALL | Cannot retrieve data from the system database, error: [chars] | The Install infrastructure was unable to obtain some information which it requires to complete the current request or operation. | Copy the error message exactly as it appears on the console or in the system log, call your Cisco technical support representative and provide the representative with the gathered information.' | Report this to Engineering. Use Topic to search for a similar DDTS. If you find none, write a DDTS for this problem.
LIBNOTIFY-7-SYSDB_LIST | 7 | INSTALL | Cannot retrieve data from the system database, error: [chars] | The Install infrastructure was unable to obtain some information which it requires to complete the current request or operation. | Copy the error message exactly as it appears on the console or in the system log, call your Cisco technical support representative and provide the representative with the gathered information.' | Report this to Engineering. Use Topic to search for a similar DDTS. If you find none, write a DDTS for this problem.
LIBNOTIFY-7-SYSDB_LIST | 7 | INSTALL | Cannot retrieve data from the system database, error: [chars] | The Install infrastructure was unable to obtain some information which it requires to complete the current request or operation. | Copy the error message exactly as it appears on the console or in the system log, call your Cisco technical support representative and provide the representative with the gathered information.' | Report this to Engineering. Use Topic to search for a similar DDTS. If you find none, write a DDTS for this problem.
LIBNOTIFY-7-SYSDB_NOTIFICATION_UNREGISTER | 7 | INSTALL | Cannot unregister with system database for notification, error: [chars] | The notification services from the system database failed to shut down. This will not have any adverse effect on the running of the box. | Copy the error message exactly as it appears on the console or in the system log, call your Cisco technical support representative and provide the representative with the gathered information.' | Report this to Engineering. Use Topic to search for a similar DDTS. If you find none, write a DDTS for this problem.
LIBNOTIFY-7-SYSDB_NOTIFICATION_UNREGISTER | 7 | INSTALL | Cannot unregister with system database for notification, error: [chars] | The notification services from the system database failed to shut down. This will not have any adverse effect on the running of the box. | Copy the error message exactly as it appears on the console or in the system log, call your Cisco technical support representative and provide the representative with the gathered information.' | Report this to Engineering. Use Topic to search for a similar DDTS. If you find none, write a DDTS for this problem.
LIBNOTIFY-7-SYSDB_SET | 7 | INSTALL | Cannot set item in system database, error: [chars] | The Install infrastructure was unable to write some information which is required to complete the current request or operation. | Copy the error message exactly as it appears on the console or in the system log, call your Cisco technical support representative and provide the representative with the gathered information.' | Report this to Engineering. Use Topic to search for a similar DDTS. If you find none, write a DDTS for this problem.
LIBNOTIFY-7-SYSDB_SET | 7 | INSTALL | Cannot set item in system database, error: [chars] | The Install infrastructure was unable to write some information which is required to complete the current request or operation. | Copy the error message exactly as it appears on the console or in the system log, call your Cisco technical support representative and provide the representative with the gathered information.' | Report this to Engineering. Use Topic to search for a similar DDTS. If you find none, write a DDTS for this problem.
LIBNOTIFY-7-SYSDB_START | 7 | INSTALL | Cannot begin the transaction of items for an operation, error: [chars] | The current operation could not start the transaction of items which are needed to activate it. | Copy the error message exactly as it appears on the console or in the system log, call your Cisco technical support representative and provide the representative with the gathered information.' | Report this to Engineering. Use Topic to search for a similar DDTS. If you find none, write a DDTS for this problem.
LIBNOTIFY-7-SYSDB_START | 7 | INSTALL | Cannot begin the transaction of items for an operation, error: [chars] | The current operation could not start the transaction of items which are needed to activate it. | Copy the error message exactly as it appears on the console or in the system log, call your Cisco technical support representative and provide the representative with the gathered information.' | Report this to Engineering. Use Topic to search for a similar DDTS. If you find none, write a DDTS for this problem.
LIBNOTIFY-7-SYSDB_UNBIND | 7 | INSTALL | Cannot disconnect from the system database, error: [chars] | The connection to the system database failed to shut down. This will not have any adverse effect on the running of the box. | Copy the error message exactly as it appears on the console or in the system log, call your Cisco technical support representative and provide the representative with the gathered information.' | Report this to Engineering. Use Topic to search for a similar DDTS. If you find none, write a DDTS for this problem.
LIBNOTIFY-7-SYSDB_UNBIND | 7 | INSTALL | Cannot disconnect from the system database, error: [chars] | The connection to the system database failed to shut down. This will not have any adverse effect on the running of the box. | Copy the error message exactly as it appears on the console or in the system log, call your Cisco technical support representative and provide the representative with the gathered information.' | Report this to Engineering. Use Topic to search for a similar DDTS. If you find none, write a DDTS for this problem.
LIBNOTIFY-7-SYSMGR_TROUBLE | 7 | INSTALL | SysMgr has failed to respond to a software change within [dec] seconds. Continuing to wait, node may require a reload ...\n | SysMgr appears to have become unresponsive, potentially requiring operator intervention. | Copy the error message exactly as it appears on the console or in the system log, call your Cisco technical support representative and provide the representative with the gathered information. | Report this to Engineering. Use Topic to search for a similar DDTS. If you find none, write a DDTS for this problem.
LIBNOTIFY-7-SYSMGR_TROUBLE | 7 | INSTALL | SysMgr has failed to respond to a software change within [dec] seconds. Continuing to wait, node may require a reload ...\n | SysMgr appears to have become unresponsive, potentially requiring operator intervention. | Copy the error message exactly as it appears on the console or in the system log, call your Cisco technical support representative and provide the representative with the gathered information. | Report this to Engineering. Use Topic to search for a similar DDTS. If you find none, write a DDTS for this problem.
LIBNOTIFY-7-TIMEOUT_RESET_LIMIT | 7 | INSTALL | Too many timeout resets. Reset request refused. | The maximum number of time extensions to the current install command have already been granted, so the current request for an extension is denied. | No action is required.' | This may be the precursor to some other problem, but on its own it is not a bug.'
LIBNOTIFY-7-TIMEOUT_RESET_LIMIT | 7 | INSTALL | Too many timeout resets. Reset request refused. | The maximum number of time extensions to the current install command have already been granted, so the current request for an extension is denied. | No action is required.' | This may be the precursor to some other problem, but on its own it is not a bug.'
LIBNOTIFY-7-TYPE_MISMATCH_FOR_KEY | 7 | INSTALL | Incorrect type found for key. | An invalid parameter has been unexpectedly passed to the Install infrastructure. This is a coding error. The current request or operation will not be completed. | Copy the error message exactly as it appears on the console or in the system log, call your Cisco technical support representative and provide the representative with the gathered information.' | Report this to Engineering. Use Topic to search for a similar DDTS. If you find none, write a DDTS for this problem.
LIBNOTIFY-7-TYPE_MISMATCH_FOR_KEY | 7 | INSTALL | Incorrect type found for key. | An invalid parameter has been unexpectedly passed to the Install infrastructure. This is a coding error. The current request or operation will not be completed. | Copy the error message exactly as it appears on the console or in the system log, call your Cisco technical support representative and provide the representative with the gathered information.' | Report this to Engineering. Use Topic to search for a similar DDTS. If you find none, write a DDTS for this problem.
LOADPATH_UPGRADE-7-CANT_ACTIVATE_ON_NODE_TYPES | 7 | INSTALL | Package '[chars]' only supports nodes of type [chars] and can't be activated on nodes of type [chars] | Instructions in package conflict with requested operation. | Copy the error message exactly as it appears on the console or in the system log, call your Cisco technical support representative and provide the representative with the gathered information. | --
LOADPATH_UPGRADE-7-NULL_PTR | 7 | INSTALL | Unexpected NULL pointer passed to the Install infrastructure by a client | Unexpected parameter value passed to function. | Copy the error message exactly as it appears on the console or in the system log, call your Cisco technical support representative and provide the representative with the gathered information. | Coding error.
LOADPATH_UPGRADE-7-PACKAGE_SUPPORTS_NO_NODE_TYPES | 7 | INSTALL | Package '[chars]' supports no node types | Instructions in package list no node types for which the package can be activated. | Copy the error message exactly as it appears on the console or in the system log, call your Cisco technical support representative and provide the representative with the gathered information. | --
LOADPATH-3-LIB_INIT_FAIL | 3 | INSTALL | Could not initialize library, error: [chars] | 'Failed to initialize the library. The system may not ' 'function properly. ' | 'Try restarting the 'instdir' process to recover. ' 'From exec mode - 'process restart instdir'' 'If the issue is still seen contact TAC.' | 'Internal pthread call returned error.' 'Restart the 'instdir' process and retry.' 'If it doesn't solve the issue, raise a DDTS' 'with 'show tech install' output.'
LOADPATH-3-LTRACE_INIT_FAIL | 3 | INSTALL | Could not register tracing, error: [chars] | 'Failed initialising the tracing library.' 'Traces for instdir process will not function properly.' | 'Traces will not function properly. It is safer to ' 'recover by restarting 'instdir' process;instead of ' 'ignoring this error. Restoring the traces helps in ' 'debugging any future issues. ' 'For restarting; from exec mode - 'process restart instdir'' 'If restarting the process doesn't resolve this error,' 'contact TAC.' | 'Trace initialisation failed. Not critical for install ' 'infrastructure. But will be problematic for ' 'debugging and information collection in later stage.' 'Restart the 'instdir' process and check for errors.' 'If restart doesn't solve the issue raise a DDTS' 'with 'show tech install' traces'
LOADPATH-7-CORRUPT_ARG | 7 | INSTALL | 'Function: [chars] : Corrupt parameter passed to Package infrastructure' | Value of a parameter passed to function appears to be corrupt. The current request or operation will not be carried out. | Try to re-acquire the pie files from the cisco respository referred to you. Copy the error message exactly as it appears on the console or in the system log, call your Cisco technical support representative and provide the representative with the gathered information. | Check if the pie being installed is truncated/corrupted. If problem persists, Collect info as per the checklist given at http://wikicentral.cisco.com/display/GROUP/Bug+raising+and+Forwarding+criteria
LOADPATH-7-CORRUPT_LDPATH | 7 | INSTALL | Error on line [dec] of ldpath file '[chars]': [chars]%s | Either the installation is corrupt, or the Package infrastructure is behaving incorrectly. Processing of the current operation will halt. | Copy the error message exactly as it appears on the console or in the system log, call your Cisco technical support representative and provide the representative with the gathered information. | Report this to Engineering. Use Topic to search for a similar DDTS. If you find none, write a DDTS for this problem.
LOADPATH-7-EMPTY_LOADPATH_STR | 7 | INSTALL | Can't load paths from '[chars]': ldpath string is '' on line [unsigned int], buf: [chars] | An intermittent error occurred for which the root cause is not yet known. The system will continue working correctly. However, the information from the error message will be very useful for tracking down and fixing the bug. | *SUPPORT* | *DDTS*
LOADPATH-7-FAILED_REMOVE_IGNORE_COMMIT_LDPATH_FILE | 7 | INSTALL | Failed to remove the ignore commit ldpath file '[chars]' ([chars]) | An attempt to remove the ignore commit ldpath file failed. This could be due to a file system error. The result of this failure is that committed install information will not be interpreted correctly. | *SUPPORT* | The ignore commit ldpath file is used at boot time to determine what installed software should be booted. The current logic for this file is if the file is present then the non-committed loadpath is used (the active loadpath before the node reloaded), and if the file is not present then the committed loadpath is used. This is used for installations that require node reloads, to enable a temporary loadpath to persist across node reloads. This failure to delete the ignore commit ldpath file, means that at the next node reload the non-committed loadpath will again be used, instead of reverting to the committed loadpath. Report this to Engineering. Use Topic to search for a similar DDTS. If you find none, write a DDTS for this problem.
LOADPATH-7-FILE_CLOSE_FAIL | 7 | INSTALL | Failed to close file '[chars]', error: [chars] | Either the file system is in error, or the loadpath infrastructure is behaving incorrectly. A file involved in the current request or operation could not be closed. This will not affect the current operation, but subsequent operations may be affected. | Copy the error message exactly as it appears on the console or in the system log, call your Cisco technical support representative and provide the representative with the gathered information. | Report this to Engineering. Use Topic to search for a similar DDTS. If you find none, write a DDTS for this problem.
LOADPATH-7-FILE_OPEN_FAIL | 7 | INSTALL | Failed to open file '[chars]', error: [chars] | Either the file system is in error, or the loadpath infrastructure is behaving incorrectly. A file required for carrying out the current request or operation could not be opened, so processing of the operation will halt. | Copy the error message exactly as it appears on the console or in the system log, call your Cisco technical support representative and provide the representative with the gathered information. | Report this to Engineering. Use Topic to search for a similar DDTS. If you find none, write a DDTS for this problem.
LOADPATH-7-FILE_READ_FAIL | 7 | INSTALL | Failed to read from file '[chars]', error: [chars] | Either the file system is in error, or the loadpath infrastructure is behaving incorrectly. A file required for carrying out the current request or operation could not be read, so processing of the operation will halt. | Copy the error message exactly as it appears on the console or in the system log, call your Cisco technical support representative and provide the representative with the gathered information. | Report this to Engineering. Use Topic to search for a similar DDTS. If you find none, write a DDTS for this problem.
LOADPATH-7-FILE_RENAME_FAIL | 7 | INSTALL | Failed to rename file from '[chars]' to '[chars]', error: [chars] | Either the file system is in error, or the loadpath infrastructure is behaving incorrectly. A file required for carrying out the current request or operation could not be moved, so processing of the operation will halt. | Copy the error message exactly as it appears on the console or in the system log, call your Cisco technical support representative and provide the representative with the gathered information. | Report this to Engineering. Use Topic to search for a similar DDTS. If you find none, write a DDTS for this problem.
LOADPATH-7-FILE_SEEK_FAIL | 7 | INSTALL | Failed to go to specific position in file '[chars]', error: [chars] | Either the file system is in error, or the loadpath infrastructure is behaving incorrectly. A file required for carrying out the current request or operation could not be read, so processing of the operation will halt. | Copy the error message exactly as it appears on the console or in the system log, call your Cisco technical support representative and provide the representative with the gathered information. | Report this to Engineering. Use Topic to search for a similar DDTS. If you find none, write a DDTS for this problem.
LOADPATH-7-NULL_PTR | 7 | INSTALL | 'Function: [chars] : Unexpected null pointer passed to Package infrastructure in the function' | An internal error has occurred in an application that has caused it to pass invalid data to the Package infrastructure. The current request or operation will not be carried out. | Retry the command.If it fails, retry the command after restarting the 'instdir' process. Copy the error message exactly as it appears on the console or in the system log, call your Cisco technical support representative and provide the representative with the gathered information. | Try the steps in recommended action. If it does not help, Please collect info according to the checklist given at http://wikicentral.cisco.com/display/GROUP/Bug+raising+and+Forwarding+criteria
LOADPATH-7-PACKAGE_OUTPUT_SORT | 7 | INSTALL | Failed to sort packages correctly, error: [chars] | The sorting algorithm used for sorting packages that are to be output using a 'show install active' type command, failed to perform correctly. Although the packages will be output, they may not be in the standard order. | *NONE* | --
PKG_PLAT_MEM_CACHE-7-NULL_PTR | 7 | INSTALL | An invalid (NULL) parameter was passed to the packaging infrastructure | An internal error has occurred in an application causing it to send invalid data to the packaging infrastructure. The current request or operation may not be carried out. | Copy the error message exactly as it appears on the console or in the system log, call your Cisco technical support representative and provide the representative with the gathered information. | Report this to Engineering. Use Topic to search for a similar DDTS. If you find none, write a DDTS for this problem.
PKG_PLAT-7-INTERNALERR | 7 | INSTALL | Internal error: [chars] | An internal software error occurred. | Copy the error message exactly as it appears on the console or in the system log, call your Cisco technical support representative and provide the representative with the gathered information. | --
PKG_PLAT-7-INTERNALERR | 7 | INSTALL | Internal error: [chars] | An internal software error occurred. | Copy the error message exactly as it appears on the console or in the system log, call your Cisco technical support representative and provide the representative with the gathered information. | --
PKG_PLAT-7-IO_FAIL | 7 | INSTALL | The packaging infrastructure was unable to carry out an I/O operation to a file ([chars]), error: [chars] | Failed to read or write to the specified file, which is required to proceed further. The current request or operation may not be carried out. | Copy the error message exactly as it appears on the console or in the system log, call your Cisco technical support representative and provide the representative with the gathered information. | Check for existence of the file as well as the health of the device that the file resides on. Very unlikely case, yet possible, is the lack of system resources. Check CPU usage as well as memory usage.
PKG_PLAT-7-IO_FAIL | 7 | INSTALL | The packaging infrastructure was unable to carry out an I/O operation to a file ([chars]), error: [chars] | Failed to read or write to the specified file, which is required to proceed further. The current request or operation may not be carried out. | Copy the error message exactly as it appears on the console or in the system log, call your Cisco technical support representative and provide the representative with the gathered information. | Check for existence of the file as well as the health of the device that the file resides on. Very unlikely case, yet possible, is the lack of system resources. Check CPU usage as well as memory usage.
PKG_PLAT-7-IO_FAIL | 7 | INSTALL | The packaging infrastructure was unable to carry out an I/O operation to a file ([chars]), error: [chars] | Failed to read or write to the specified file, which is required to proceed further. The current request or operation may not be carried out. | Copy the error message exactly as it appears on the console or in the system log, call your Cisco technical support representative and provide the representative with the gathered information. | Check for existence of the file as well as the health of the device that the file resides on. Very unlikely case, yet possible, is the lack of system resources. Check CPU usage as well as memory usage.
PKG_PLAT-7-IO_FAIL | 7 | INSTALL | The packaging infrastructure was unable to carry out an I/O operation to a file ([chars]), error: [chars] | Failed to read or write to the specified file, which is required to proceed further. The current request or operation may not be carried out. | Copy the error message exactly as it appears on the console or in the system log, call your Cisco technical support representative and provide the representative with the gathered information. | Check for existence of the file as well as the health of the device that the file resides on. Very unlikely case, yet possible, is the lack of system resources. Check CPU usage as well as memory usage.
PKG_PLAT-7-IO_FAIL | 7 | INSTALL | The packaging infrastructure was unable to carry out an I/O operation to a file ([chars]), error: [chars] | Failed to read or write to the specified file, which is required to proceed further. The current request or operation may not be carried out. | Copy the error message exactly as it appears on the console or in the system log, call your Cisco technical support representative and provide the representative with the gathered information. | Check for existence of the file as well as the health of the device that the file resides on. Very unlikely case, yet possible, is the lack of system resources. Check CPU usage as well as memory usage.
PKG_PLAT-7-IO_FAIL | 7 | INSTALL | The packaging infrastructure was unable to carry out an I/O operation to a file ([chars]), error: [chars] | Failed to read or write to the specified file, which is required to proceed further. The current request or operation may not be carried out. | Copy the error message exactly as it appears on the console or in the system log, call your Cisco technical support representative and provide the representative with the gathered information. | Check for existence of the file as well as the health of the device that the file resides on. Very unlikely case, yet possible, is the lack of system resources. Check CPU usage as well as memory usage.
PKG_PLAT-7-MY_NODE_TYPE | 7 | INSTALL | The packaging infrastructure was unable to determine the type of the current node: [chars] | Either the card type is invalid, or the infrastructure is behaving incorrectly. The current request or operation may not be carried out. | Upgrade to latest OS release. Check for unsupported hardware. | Hardware, packaging or coding error.
PKG_PLAT-7-MY_NODE_TYPE | 7 | INSTALL | The packaging infrastructure was unable to determine the type of the current node: [chars] | Either the card type is invalid, or the infrastructure is behaving incorrectly. The current request or operation may not be carried out. | Upgrade to latest OS release. Check for unsupported hardware. | Hardware, packaging or coding error.
PKG_PLAT-7-NO_MEM | 7 | INSTALL | Failed to allocate [unsigned int] bytes of memory | The requested operation could not be accomplished because of a low memory condition. | This indicates a low memory condition. Reduce other system activity to ease memory demands. If conditions warrant, upgrade to a larger memory configuration. | Memory on the box must be running low - are there services that can be stopped, or can more memory be added?
PKG_PLAT-7-NO_MEM | 7 | INSTALL | Failed to allocate %zu bytes of memory | The requested operation could not be accomplished because of a low memory condition. | This indicates a low memory condition. Reduce other system activity to ease memory demands. If conditions warrant, upgrade to a larger memory configuration. | Memory on the box must be running low - are there services that can be stopped, or can more memory be added?
PKG_PLAT-7-NO_MEM | 7 | INSTALL | Failed to allocate %zu bytes of memory | The requested operation could not be accomplished because of a low memory condition. | This indicates a low memory condition. Reduce other system activity to ease memory demands. If conditions warrant, upgrade to a larger memory configuration. | Memory on the box must be running low - are there services that can be stopped, or can more memory be added?
PKG_PLAT-7-NO_MEM | 7 | INSTALL | Failed to allocate [unsigned int] bytes of memory | The requested operation could not be accomplished because of a low memory condition. | This indicates a low memory condition. Reduce other system activity to ease memory demands. If conditions warrant, upgrade to a larger memory configuration. | Memory on the box must be running low - are there services that can be stopped, or can more memory be added?
PKG_PLAT-7-NO_MEM | 7 | INSTALL | Failed to allocate [unsigned int] bytes of memory | The requested operation could not be accomplished because of a low memory condition. | This indicates a low memory condition. Reduce other system activity to ease memory demands. If conditions warrant, upgrade to a larger memory configuration. | Memory on the box must be running low - are there services that can be stopped, or can more memory be added?
PKG_PLAT-7-NO_MEM | 7 | INSTALL | Failed to allocate %zu bytes of memory | The requested operation could not be accomplished because of a low memory condition. | This indicates a low memory condition. Reduce other system activity to ease memory demands. If conditions warrant, upgrade to a larger memory configuration. | Memory on the box must be running low - are there services that can be stopped, or can more memory be added?
PKG_PLAT-7-NO_MEM | 7 | INSTALL | Failed to allocate [unsigned int] bytes of memory | The requested operation could not be accomplished because of a low memory condition. | This indicates a low memory condition. Reduce other system activity to ease memory demands. If conditions warrant, upgrade to a larger memory configuration. | Memory on the box must be running low - are there services that can be stopped, or can more memory be added?
PKG_PLAT-7-NULL_PTR | 7 | INSTALL | An invalid (NULL) parameter was passed to the packaging infrastructure | An internal error has occurred in an application causing it to send invalid data to the packaging infrastructure. The current request or operation may not be carried out. | Copy the error message exactly as it appears on the console or in the system log, call your Cisco technical support representative and provide the representative with the gathered information. | Report this to Engineering. Use Topic to search for a similar DDTS. If you find none, write a DDTS for this problem.
PKG_PLAT-7-NULL_PTR | 7 | INSTALL | An invalid (NULL) parameter was passed to the packaging infrastructure | An internal error has occurred in an application causing it to send invalid data to the packaging infrastructure. The current request or operation may not be carried out. | Copy the error message exactly as it appears on the console or in the system log, call your Cisco technical support representative and provide the representative with the gathered information. | Report this to Engineering. Use Topic to search for a similar DDTS. If you find none, write a DDTS for this problem.
PKG_PLAT-7-NULL_PTR | 7 | INSTALL | An invalid (NULL) parameter was passed to the packaging infrastructure | An internal error has occurred in an application causing it to send invalid data to the packaging infrastructure. The current request or operation may not be carried out. | Copy the error message exactly as it appears on the console or in the system log, call your Cisco technical support representative and provide the representative with the gathered information. | Report this to Engineering. Use Topic to search for a similar DDTS. If you find none, write a DDTS for this problem.
PKG_PLAT-7-NULL_PTR | 7 | INSTALL | An invalid (NULL) parameter was passed to the packaging infrastructure | An internal error has occurred in an application causing it to send invalid data to the packaging infrastructure. The current request or operation may not be carried out. | Copy the error message exactly as it appears on the console or in the system log, call your Cisco technical support representative and provide the representative with the gathered information. | Report this to Engineering. Use Topic to search for a similar DDTS. If you find none, write a DDTS for this problem.
PKG_PLAT-7-NULL_PTR | 7 | INSTALL | An invalid (NULL) parameter was passed to the packaging infrastructure | An internal error has occurred in an application causing it to send invalid data to the packaging infrastructure. The current request or operation may not be carried out. | Copy the error message exactly as it appears on the console or in the system log, call your Cisco technical support representative and provide the representative with the gathered information. | Report this to Engineering. Use Topic to search for a similar DDTS. If you find none, write a DDTS for this problem.
PKG_PLAT-7-NULL_PTR | 7 | INSTALL | An invalid (NULL) parameter was passed to the packaging infrastructure | An internal error has occurred in an application causing it to send invalid data to the packaging infrastructure. The current request or operation may not be carried out. | Copy the error message exactly as it appears on the console or in the system log, call your Cisco technical support representative and provide the representative with the gathered information. | Report this to Engineering. Use Topic to search for a similar DDTS. If you find none, write a DDTS for this problem.
PKG_PLAT-7-NULL_PTR | 7 | INSTALL | An invalid (NULL) parameter was passed to the packaging infrastructure | An internal error has occurred in an application causing it to send invalid data to the packaging infrastructure. The current request or operation may not be carried out. | Copy the error message exactly as it appears on the console or in the system log, call your Cisco technical support representative and provide the representative with the gathered information. | Report this to Engineering. Use Topic to search for a similar DDTS. If you find none, write a DDTS for this problem.
PKG_PLAT-7-OPEN_FAIL | 7 | INSTALL | The packaging infrastructure was unable to open a file ([chars]), error: [chars]. | Failed to open the specified file, which is required to proceed further. The request or operation may not be carried out. | Copy the error message exactly as it appears on the console or in the system log, call your Cisco technical support representative and provide the representative with the gathered information. | Check for existence of the file as well as the health of the device that the file resides on. Very unlikely case, yet possible, is the lack of system resources. Check CPU usage as well as memory usage.
PKG_PLAT-7-OPEN_FAIL | 7 | INSTALL | The packaging infrastructure was unable to open a file ([chars]), error: [chars]. | Failed to open the specified file, which is required to proceed further. The request or operation may not be carried out. | Copy the error message exactly as it appears on the console or in the system log, call your Cisco technical support representative and provide the representative with the gathered information. | Check for existence of the file as well as the health of the device that the file resides on. Very unlikely case, yet possible, is the lack of system resources. Check CPU usage as well as memory usage.
PKG_PLAT-7-OPEN_FAIL | 7 | INSTALL | The packaging infrastructure was unable to open a file ([chars]), error: [chars]. | Failed to open the specified file, which is required to proceed further. The request or operation may not be carried out. | Copy the error message exactly as it appears on the console or in the system log, call your Cisco technical support representative and provide the representative with the gathered information. | Check for existence of the file as well as the health of the device that the file resides on. Very unlikely case, yet possible, is the lack of system resources. Check CPU usage as well as memory usage.
PKG_PLAT-7-OPEN_FAIL | 7 | INSTALL | The packaging infrastructure was unable to open a file ([chars]), error: [chars]. | Failed to open the specified file, which is required to proceed further. The request or operation may not be carried out. | Copy the error message exactly as it appears on the console or in the system log, call your Cisco technical support representative and provide the representative with the gathered information. | Check for existence of the file as well as the health of the device that the file resides on. Very unlikely case, yet possible, is the lack of system resources. Check CPU usage as well as memory usage.
PKG_PLAT-7-OPEN_FAIL | 7 | INSTALL | The packaging infrastructure was unable to open a file ([chars]), error: [chars]. | Failed to open the specified file, which is required to proceed further. The request or operation may not be carried out. | Copy the error message exactly as it appears on the console or in the system log, call your Cisco technical support representative and provide the representative with the gathered information. | Check for existence of the file as well as the health of the device that the file resides on. Very unlikely case, yet possible, is the lack of system resources. Check CPU usage as well as memory usage.
PKG_PLAT-7-OPEN_FAIL | 7 | INSTALL | The packaging infrastructure was unable to open a file ([chars]), error: [chars]. | Failed to open the specified file, which is required to proceed further. The request or operation may not be carried out. | Copy the error message exactly as it appears on the console or in the system log, call your Cisco technical support representative and provide the representative with the gathered information. | Check for existence of the file as well as the health of the device that the file resides on. Very unlikely case, yet possible, is the lack of system resources. Check CPU usage as well as memory usage.
PKG_PLAT-7-OPEN_FAIL | 7 | INSTALL | The packaging infrastructure was unable to open a file ([chars]), error: [chars]. | Failed to open the specified file, which is required to proceed further. The request or operation may not be carried out. | Copy the error message exactly as it appears on the console or in the system log, call your Cisco technical support representative and provide the representative with the gathered information. | Check for existence of the file as well as the health of the device that the file resides on. Very unlikely case, yet possible, is the lack of system resources. Check CPU usage as well as memory usage.
PKG_PLAT-7-UNKNOWN_NODE_TYPE | 7 | INSTALL | The packaging infrastructure was unable to determine the type of a card ([hex]) | Either the card type is invalid, or the infrastructure is behaving incorrectly. The current request or operation may not be carried out. | Upgrade to latest OS release. Check for unsupported hardware. | Hardware, packaging or coding error.
PKG_PLAT-7-UNKNOWN_NODE_TYPE | 7 | INSTALL | The packaging infrastructure was unable to determine the type of a card ([hex]) | Either the card type is invalid, or the infrastructure is behaving incorrectly. The current request or operation may not be carried out. | Upgrade to latest OS release. Check for unsupported hardware. | Hardware, packaging or coding error.
PKG_PLAT-7-UNKNOWN_NODE_TYPE | 7 | INSTALL | The packaging infrastructure was unable to determine the type of a card ([hex]) | Either the card type is invalid, or the infrastructure is behaving incorrectly. The current request or operation may not be carried out. | Upgrade to latest OS release. Check for unsupported hardware. | Hardware, packaging or coding error.
PKG_PLAT-7-UNKNOWN_NODE_TYPE | 7 | INSTALL | The packaging infrastructure was unable to determine the type of a card ([hex]) | Either the card type is invalid, or the infrastructure is behaving incorrectly. The current request or operation may not be carried out. | Upgrade to latest OS release. Check for unsupported hardware. | Hardware, packaging or coding error.
PKG_PLAT-7-UNKNOWN_NODE_TYPE | 7 | INSTALL | The packaging infrastructure was unable to determine the type of a card ([hex]) | Either the card type is invalid, or the infrastructure is behaving incorrectly. The current request or operation may not be carried out. | Upgrade to latest OS release. Check for unsupported hardware. | Hardware, packaging or coding error.
PKG_PLAT-7-UNKNOWN_NODE_TYPE | 7 | INSTALL | The packaging infrastructure was unable to determine the type of a card ([hex]) | Either the card type is invalid, or the infrastructure is behaving incorrectly. The current request or operation may not be carried out. | Upgrade to latest OS release. Check for unsupported hardware. | Hardware, packaging or coding error.
PKG_PLAT-7-UNKNOWN_NODE_TYPE | 7 | INSTALL | The packaging infrastructure was unable to determine the type of a card ([hex]) | Either the card type is invalid, or the infrastructure is behaving incorrectly. The current request or operation may not be carried out. | Upgrade to latest OS release. Check for unsupported hardware. | Hardware, packaging or coding error.
PKG-3-CORRUPT_INSTALL_FILE | 3 | INSTALL | Install file '[chars]' is corrupted | 'An install file is corrupt.This may affect the system in a number of ways' 'including preventing nodes from booting or preventing install operations.' | 'Attempt to repair the file using 'install verify repair'; this is the ' 'least impactful operation. In case repair fails, if possible, ' ''install remove' the package associated with the file and 'install add'' 'the pie containing the package. If the file is still corrupt ' 'use a pre-prepared backup disk (if available) to revert to a previously' 'known good software, or failover to standby nodes. ' 'If the corruption is still seen, contact TAC.' | 'If the issue persists even after trying the recommended steps, raise DDTS' 'with 'show tech install'.If possible provide the corrupt file.'
PKG-3-CORRUPT_INSTALL_FILE | 3 | INSTALL | Install file '[chars]' is corrupted | An install file is corrupt. This may affect the system in a number of ways including preventing nodes from booting and preventing install operations. | First attempt to repair the file using 'install verify repair', this is this least impactful operation. If that is unable to repair the file then if possible 'install remove' the package associated with the file and then 'install add' the pie containing the package. If the file is still corrupt then use a pre-prepared backup disk if available to revert to a previously known good set of software, or failover to standby nodes to start using their set of software files. | Collect (admin) install tech-support file information for further diagnostics.
PKG-3-NOMEMORY | 3 | INSTALL | Failed to allocate %zu bytes of memory | The requested operation could not be accomplished because of a low memory condition. | This indicates a low memory condition. Reduce other system activity to ease memory demands. If conditions warrant, upgrade to a larger memory configuration. | --
PKG-3-NOMEMORY | 3 | INSTALL | Failed to allocate %zu bytes of memory | 'The requested operation could not be accomplished because of low' 'memory.' | 'Restart the 'instdir' process from the exec prompt and retry the operation.' 'From exec prompt - 'process restart instdir'.' 'If the issue is still seen contact TAC.' | 'Memory allocation failure. ' 'Retry the operation after restarting 'instdir' process. ' 'If the issue is still seen after couple of tries please raise DDTS' 'with 'show memory' and 'show tech install'.'
PKG-4-LRD_CALL_STILL_TRYING | 4 | INSTALL | Install manager has been calling the API [chars] since [chars]; after [dec] tries the call still returns EAGAIN. | The install manager needs to call some APIs to retrieve information during its initialization. If the information is not retrieved successfully install director will retry after a small time interval until success. | No action is required. | Check lrd ltrace to see why the API call returns EAGAIN. Report this to Engineering. Use Topic to search for a similar DDTS. If you find none, write a DDTS for this problem.
PKG-4-LRD_CALL_STILL_TRYING | 4 | INSTALL | Install manager has been calling the API [chars] since [chars]; after [dec] tries the call still returns EAGAIN. | The install manager needs to call some APIs to retrieve information during its initialization. If the information is not retrieved successfully install director will retry after a small time interval until success. | No action is required. | Check lrd ltrace to see why the API call returns EAGAIN. Report this to Engineering. Use Topic to search for a similar DDTS. If you find none, write a DDTS for this problem.
PKG-7-BAD_DEVICE_INDEX_ENTRY | 7 | INSTALL | Package index file for '[chars]' lists non-existent package '[chars]'. Going ahead to clean up package index file. | 'The package index file was found to be incorrect. Instdir will attempt to' ' repair it.' | Copy the error message exactly as it appears on the console or in the system log, call your Cisco technical support representative and provide the representative with the gathered information. | Package index file is out-of-sync with installed packages. The index file will be repaired.
PKG-7-BAD_DEVICE_INDEX_ENTRY | 7 | INSTALL | Package index file for '[chars]' lists non-existent package '[chars]'. Going ahead to clean up package index file. | 'The package index file was found to be incorrect. Instdir will attempt to' ' repair it.' | Copy the error message exactly as it appears on the console or in the system log, call your Cisco technical support representative and provide the representative with the gathered information. | Package index file is out-of-sync with installed packages. The index file will be repaired.
PKG-7-BAD_DIR_PREFIX | 7 | INSTALL | Dir prefix '[chars]' contains unknown card type '[chars]' | The Package infrastructure could not determine which cards a particular file belongs to. Either the PIE file is corrupt, or the Package infrastructure is behaving incorrectly. The current request or operation will not be carried out. | Copy the error message exactly as it appears on the console or in the system log, call your Cisco technical support representative and provide the representative with the gathered information. | Report this to Engineering. Use Topic to search for a similar DDTS. If you find none, write a DDTS for this problem.
PKG-7-BAD_DIR_PREFIX | 7 | INSTALL | Dir prefix '[chars]' contains unknown card type '[chars]' | The Package infrastructure could not determine which cards a particular file belongs to. Either the PIE file is corrupt, or the Package infrastructure is behaving incorrectly. The current request or operation will not be carried out. | Copy the error message exactly as it appears on the console or in the system log, call your Cisco technical support representative and provide the representative with the gathered information. | Report this to Engineering. Use Topic to search for a similar DDTS. If you find none, write a DDTS for this problem.
PKG-7-BAD_INSTDB_FORMAT | 7 | INSTALL | INSTDB file '[chars]' is in unsupported format [dec].[dec]. | INSTDB file is in an obsolete format or is unknown. | Copy the error message exactly as it appears on the console or in the system log, call your Cisco technical support representative and provide the representative with the gathered information. | Upgrade to the latest version of the package, or upgrade the install infrastructure.
PKG-7-BAD_INSTDB_FORMAT | 7 | INSTALL | INSTDB file '[chars]' is in unsupported format [dec].[dec]. | INSTDB file is in an obsolete format or is unknown. | Copy the error message exactly as it appears on the console or in the system log, call your Cisco technical support representative and provide the representative with the gathered information. | Upgrade to the latest version of the package, or upgrade the install infrastructure.
PKG-7-BAD_PIE_FORMAT | 7 | INSTALL | PIE file '[chars]' is in unsupported format [dec].[dec]. | The PIE file is in an obsolete format or is unknown. | Copy the error message exactly as it appears on the console or in the system log, call your Cisco technical support representative and provide the representative with the gathered information. | Upgrade to the latest version of the package, or upgrade the install infrastructure.
PKG-7-BAD_PIE_FORMAT | 7 | INSTALL | PIE file '[chars]' is in unsupported format [dec].[dec]. | The PIE file is in an obsolete format or is unknown. | Copy the error message exactly as it appears on the console or in the system log, call your Cisco technical support representative and provide the representative with the gathered information. | Upgrade to the latest version of the package, or upgrade the install infrastructure.
PKG-7-BAD_SORT_TYPE | 7 | INSTALL | Unsupported sort type ([dec]) encountered | An internal datastructure could not be sorted, so the resultant list will be unsorted. This will only have a cosmetic effect. | Copy the error message exactly as it appears on the console or in the system log, call your Cisco technical support representative and provide the representative with the gathered information. | Report this to Engineering. Use Topic to search for a similar DDTS. If you find none, write a DDTS for this problem.
PKG-7-BAD_SORT_TYPE | 7 | INSTALL | Unsupported sort type ([dec]) encountered | An internal datastructure could not be sorted, so the resultant list will be unsorted. This will only have a cosmetic effect. | Copy the error message exactly as it appears on the console or in the system log, call your Cisco technical support representative and provide the representative with the gathered information. | Report this to Engineering. Use Topic to search for a similar DDTS. If you find none, write a DDTS for this problem.
PKG-7-CANT_ADD_FILE_INTO_TABLE | 7 | INSTALL | Can't add file '[chars]' to table, error: [chars] | Either the file system is in error, or the infrastructure is behaving incorrectly. The Package infrastructure could not creat a required new file node with given view and actual paths and insert it into the table, so processing of the current operation will halt. | Copy the error message exactly as it appears on the console or in the system log, call your Cisco technical support representative and provide the representative with the gathered information. | Report this to Engineering. Use Topic to search for a similar DDTS. If you find none, write a DDTS for this problem.
PKG-7-CANT_ADD_FILE_INTO_TABLE | 7 | INSTALL | Can't add file '[chars]' to table, error: [chars] | Either the file system is in error, or the infrastructure is behaving incorrectly. The Package infrastructure could not creat a required new file node with given view and actual paths and insert it into the table, so processing of the current operation will halt. | Copy the error message exactly as it appears on the console or in the system log, call your Cisco technical support representative and provide the representative with the gathered information. | Report this to Engineering. Use Topic to search for a similar DDTS. If you find none, write a DDTS for this problem.
PKG-7-CANT_CD | 7 | INSTALL | Can't change cwd to '[chars]', error: [chars] | Either the file system is in error, or the infrastructure is behaving incorrectly. The Package infrastructure could not change to a required directory, so processing of the current operation will halt. | Copy the error message exactly as it appears on the console or in the system log, call your Cisco technical support representative and provide the representative with the gathered information. | Report this to Engineering. Use Topic to search for a similar DDTS. If you find none, write a DDTS for this problem.
PKG-7-CANT_CD | 7 | INSTALL | Can't change cwd to '[chars]', error: [chars] | Either the file system is in error, or the infrastructure is behaving incorrectly. The Package infrastructure could not change to a required directory, so processing of the current operation will halt. | Copy the error message exactly as it appears on the console or in the system log, call your Cisco technical support representative and provide the representative with the gathered information. | Report this to Engineering. Use Topic to search for a similar DDTS. If you find none, write a DDTS for this problem.
PKG-7-CANT_GET_FILES | 7 | INSTALL | Can't get files, error: [chars] | Either the file system is in error, or the infrastructure is behaving incorrectly. The Package infrastructure could not get a required the list of files that this package contains, so processing of the current operation will halt. | Copy the error message exactly as it appears on the console or in the system log, call your Cisco technical support representative and provide the representative with the gathered information. | Report this to Engineering. Use Topic to search for a similar DDTS. If you find none, write a DDTS for this problem.
PKG-7-CANT_GET_FILES | 7 | INSTALL | Can't get files, error: [chars] | Either the file system is in error, or the infrastructure is behaving incorrectly. The Package infrastructure could not get a required the list of files that this package contains, so processing of the current operation will halt. | Copy the error message exactly as it appears on the console or in the system log, call your Cisco technical support representative and provide the representative with the gathered information. | Report this to Engineering. Use Topic to search for a similar DDTS. If you find none, write a DDTS for this problem.
PKG-7-CANT_GET_INSTALL_PATH | 7 | INSTALL | Can't get actual install path [dec], error: [chars] | Either the file system is in error, or the infrastructure is behaving incorrectly. The Package infrastructure could not get a required installation path for file on nodes of given type, so processing of the current operation will halt. | Copy the error message exactly as it appears on the console or in the system log, call your Cisco technical support representative and provide the representative with the gathered information. | Report this to Engineering. Use Topic to search for a similar DDTS. If you find none, write a DDTS for this problem.
PKG-7-CANT_GET_INSTALL_PATH | 7 | INSTALL | Can't get actual install path [dec], error: [chars] | Either the file system is in error, or the infrastructure is behaving incorrectly. The Package infrastructure could not get a required installation path for file on nodes of given type, so processing of the current operation will halt. | Copy the error message exactly as it appears on the console or in the system log, call your Cisco technical support representative and provide the representative with the gathered information. | Report this to Engineering. Use Topic to search for a similar DDTS. If you find none, write a DDTS for this problem.
PKG-7-CANT_GET_NODE_TABLE | 7 | INSTALL | Can't get node table, error: [chars] | Either the file system is in error, or the infrastructure is behaving incorrectly. The Package infrastructure could not create a required new node table, so processing of the current operation will halt. | Copy the error message exactly as it appears on the console or in the system log, call your Cisco technical support representative and provide the representative with the gathered information. | Report this to Engineering. Use Topic to search for a similar DDTS. If you find none, write a DDTS for this problem.
PKG-7-CANT_GET_NODE_TABLE | 7 | INSTALL | Can't get node table, error: [chars] | Either the file system is in error, or the infrastructure is behaving incorrectly. The Package infrastructure could not create a required new node table, so processing of the current operation will halt. | Copy the error message exactly as it appears on the console or in the system log, call your Cisco technical support representative and provide the representative with the gathered information. | Report this to Engineering. Use Topic to search for a similar DDTS. If you find none, write a DDTS for this problem.
PKG-7-CANT_GET_RELATIVE_PATH | 7 | INSTALL | Can't get relative path [dec], error: [chars] | Either the file system is in error, or the infrastructure is behaving incorrectly. The Package infrastructure could not get a required view path for file. This is the view that pkgfs uses, so processing of the current operation will halt. | Copy the error message exactly as it appears on the console or in the system log, call your Cisco technical support representative and provide the representative with the gathered information. | Report this to Engineering. Use Topic to search for a similar DDTS. If you find none, write a DDTS for this problem.
PKG-7-CANT_GET_RELATIVE_PATH | 7 | INSTALL | Can't get relative path [dec], error: [chars] | Either the file system is in error, or the infrastructure is behaving incorrectly. The Package infrastructure could not get a required view path for file. This is the view that pkgfs uses, so processing of the current operation will halt. | Copy the error message exactly as it appears on the console or in the system log, call your Cisco technical support representative and provide the representative with the gathered information. | Report this to Engineering. Use Topic to search for a similar DDTS. If you find none, write a DDTS for this problem.
PKG-7-CANT_GET_SIGNATURE | 7 | INSTALL | Can't get signature [dec], error: [chars] | Either the file system is in error, or the infrastructure is behaving incorrectly. The Package infrastructure could not get a required string representation of signature of this file, so processing of the current operation will halt. | Copy the error message exactly as it appears on the console or in the system log, call your Cisco technical support representative and provide the representative with the gathered information. | Report this to Engineering. Use Topic to search for a similar DDTS. If you find none, write a DDTS for this problem.
PKG-7-CANT_GET_SIGNATURE | 7 | INSTALL | Can't get signature [dec], error: [chars] | Either the file system is in error, or the infrastructure is behaving incorrectly. The Package infrastructure could not get a required string representation of signature of this file, so processing of the current operation will halt. | Copy the error message exactly as it appears on the console or in the system log, call your Cisco technical support representative and provide the representative with the gathered information. | Report this to Engineering. Use Topic to search for a similar DDTS. If you find none, write a DDTS for this problem.
PKG-7-CANT_MKDIR | 7 | INSTALL | Can't make directory '[chars]', error: [chars] | Either the file system is in error, or the infrastructure is behaving incorrectly. The Package infrastructure could not create a required directory, so processing of the current operation will halt. | Copy the error message exactly as it appears on the console or in the system log, call your Cisco technical support representative and provide the representative with the gathered information. | Report this to Engineering. Use Topic to search for a similar DDTS. If you find none, write a DDTS for this problem.
PKG-7-CANT_MKDIR | 7 | INSTALL | Can't make directory '[chars]', error: [chars] | Either the file system is in error, or the infrastructure is behaving incorrectly. The Package infrastructure could not create a required directory, so processing of the current operation will halt. | Copy the error message exactly as it appears on the console or in the system log, call your Cisco technical support representative and provide the representative with the gathered information. | Report this to Engineering. Use Topic to search for a similar DDTS. If you find none, write a DDTS for this problem.
PKG-7-CANT_READ | 7 | INSTALL | Unable to read PIE file '[chars]': [chars] | PIE file appears to be damaged. Package read failed due to network connectivity issue. | Copy the error message exactly as it appears on the console or in the system log, call your Cisco technical support representative and provide the representative with the gathered information. | Repeat the operation after waiting for a while, or copy the file via tftp to the router's disk using the copy tftp: command, then install the local file.
PKG-7-CANT_READ | 7 | INSTALL | Unable to read PIE file '[chars]': [chars] | PIE file appears to be damaged. Package read failed due to network connectivity issue. | Copy the error message exactly as it appears on the console or in the system log, call your Cisco technical support representative and provide the representative with the gathered information. | Repeat the operation after waiting for a while, or copy the file via tftp to the router's disk using the copy tftp: command, then install the local file.
PKG-7-CANT_RMDIR | 7 | INSTALL | Can't remove directory '[chars]', error: [chars] | Either the file system is in error, or the infrastructure is behaving incorrectly. The Package infrastructure could not remove a required directory, so processing of the current operation will halt. | Copy the error message exactly as it appears on the console or in the system log, call your Cisco technical support representative and provide the representative with the gathered information. | Report this to Engineering. Use Topic to search for a similar DDTS. If you find none, write a DDTS for this problem.
PKG-7-CANT_RMDIR | 7 | INSTALL | Can't remove directory '[chars]', error: [chars] | Either the file system is in error, or the infrastructure is behaving incorrectly. The Package infrastructure could not remove a required directory, so processing of the current operation will halt. | Copy the error message exactly as it appears on the console or in the system log, call your Cisco technical support representative and provide the representative with the gathered information. | Report this to Engineering. Use Topic to search for a similar DDTS. If you find none, write a DDTS for this problem.
PKG-7-CANT_SORT_NODE_TABLE | 7 | INSTALL | Can't sort node table, error: [chars] | Either the file system is in error, or the infrastructure is behaving incorrectly. The Package infrastructure could not sort required all nodes, so processing of the current operation will halt. | Copy the error message exactly as it appears on the console or in the system log, call your Cisco technical support representative and provide the representative with the gathered information. | Report this to Engineering. Use Topic to search for a similar DDTS. If you find none, write a DDTS for this problem.
PKG-7-CANT_SORT_NODE_TABLE | 7 | INSTALL | Can't sort node table, error: [chars] | Either the file system is in error, or the infrastructure is behaving incorrectly. The Package infrastructure could not sort required all nodes, so processing of the current operation will halt. | Copy the error message exactly as it appears on the console or in the system log, call your Cisco technical support representative and provide the representative with the gathered information. | Report this to Engineering. Use Topic to search for a similar DDTS. If you find none, write a DDTS for this problem.
PKG-7-CANT_UNCOMPRESS | 7 | INSTALL | Unable to uncompress [chars] from file '[chars]' | Either the file system is in error, or the infrastructure is behaving incorrectly. A file required for carrying out the current request or operation could not be uncompressed, so processing of the operation will halt. | Copy the error message exactly as it appears on the console or in the system log, call your Cisco technical support representative and provide the representative with the gathered information. | Report this to Engineering. Use Topic to search for a similar DDTS. If you find none, write a DDTS for this problem.
PKG-7-CANT_UNCOMPRESS | 7 | INSTALL | Unable to uncompress [chars] from file '[chars]' | Either the file system is in error, or the infrastructure is behaving incorrectly. A file required for carrying out the current request or operation could not be uncompressed, so processing of the operation will halt. | Copy the error message exactly as it appears on the console or in the system log, call your Cisco technical support representative and provide the representative with the gathered information. | Report this to Engineering. Use Topic to search for a similar DDTS. If you find none, write a DDTS for this problem.
PKG-7-CERR_REGISTER_DLL | 7 | INSTALL | Could not register DLL '[chars]' with error services, error: [chars] | The call to register the error messages of the Package infrastructure failed. Any errors returned from the Package infrastructure will not be decoded into user-friendly strings. | Copy the error message exactly as it appears on the console or in the system log, call your Cisco technical support representative and provide the representative with the gathered information. | Report this to Engineering. Use Topic to search for a similar DDTS. If you find none, write a DDTS for this problem.
PKG-7-CERR_REGISTER_DLL | 7 | INSTALL | Could not register DLL '[chars]' with error services, error: [chars] | The call to register the error messages of the Package infrastructure failed. Any errors returned from the Package infrastructure will not be decoded into user-friendly strings. | Copy the error message exactly as it appears on the console or in the system log, call your Cisco technical support representative and provide the representative with the gathered information. | Report this to Engineering. Use Topic to search for a similar DDTS. If you find none, write a DDTS for this problem.
PKG-7-CLOSE_FILE | 7 | INSTALL | Can't close file '[chars]', error: [chars] | Either the file system is in error, or the Package infrastructure is behaving incorrectly. A file involved in the current request or operation could not be closed. This will not affect the current operation, but subsequent operations may be affected. | Copy the error message exactly as it appears on the console or in the system log, call your Cisco technical support representative and provide the representative with the gathered information. | Report this to Engineering. Use Topic to search for a similar DDTS. If you find none, write a DDTS for this problem.
PKG-7-CLOSE_FILE | 7 | INSTALL | Can't close file '[chars]', error: [chars] | Either the file system is in error, or the Package infrastructure is behaving incorrectly. A file involved in the current request or operation could not be closed. This will not affect the current operation, but subsequent operations may be affected. | Copy the error message exactly as it appears on the console or in the system log, call your Cisco technical support representative and provide the representative with the gathered information. | Report this to Engineering. Use Topic to search for a similar DDTS. If you find none, write a DDTS for this problem.
PKG-7-COPY_FILE | 7 | INSTALL | Cannot copy file '[chars]' to '[chars]', error: [chars] | Either the file system is in error, or the Package infrastructure is behaving incorrectly. A file involved in the current request or operation could not be copied. This may impact install infrastructure functioning. | Copy the error message exactly as it appears on the console or in the system log, call your Cisco technical support representative and provide the representative with the gathered information. | Report this to Engineering. Use Topic to search for a similar DDTS. If you find none, write a DDTS for this problem.
PKG-7-COPY_FILE | 7 | INSTALL | Cannot copy file '[chars]' to '[chars]', error: [chars] | Either the file system is in error, or the Package infrastructure is behaving incorrectly. A file involved in the current request or operation could not be copied. This may impact install infrastructure functioning. | Copy the error message exactly as it appears on the console or in the system log, call your Cisco technical support representative and provide the representative with the gathered information. | Report this to Engineering. Use Topic to search for a similar DDTS. If you find none, write a DDTS for this problem.
PKG-7-CORRUPT_ARG | 7 | INSTALL | Corrupt parameter passed to Package infrastructure | Value of a parameter passed to function appears to be corrupt. The current request or operation may not be carried out. | Copy the error message exactly as it appears on the console or in the system log, call your Cisco technical support representative and provide the representative with the gathered information. | Report this to Engineering. Use Topic to search for a similar DDTS. If you find none, write a DDTS for this problem.
PKG-7-CORRUPT_ARG | 7 | INSTALL | Function: [chars] : Corrupt parameter passed to Package infrastructure | Value of a parameter passed to function appears to be corrupt. The current request or operation will not be carried out. | Try to re-acquire the pie files from the cisco respository referred to you. Copy the error message exactly as it appears on the console or in the system log, call your Cisco technical support representative and provide the representative with the gathered information. | Check if the pie being installed is truncated/corrupted. If problem persists, Collect info as per the checklist given at http://wikicentral.cisco.com/display/GROUP/Bug+raising+and+Forwarding+criteria
PKG-7-CORRUPT_PIE | 7 | INSTALL | PIE file '[chars]' is corrupt: [chars] | PIE file appears to be damaged. | Copy the error message exactly as it appears on the console or in the system log, call your Cisco technical support representative and provide the representative with the gathered information. | Upgrade to the latest version of the package, or upgrade the install infrastructure.
PKG-7-CORRUPT_PIE | 7 | INSTALL | PIE file '[chars]' is corrupt: [chars] | PIE file appears to be damaged. | Copy the error message exactly as it appears on the console or in the system log, call your Cisco technical support representative and provide the representative with the gathered information. | Upgrade to the latest version of the package, or upgrade the install infrastructure.
PKG-7-CREATE_SYMLINK | 7 | INSTALL | Cannot create symlink from '[chars]' to '[chars]', error: [chars] | Either the file system is in error, or the Package infrastructure is behaving incorrectly. A symlink file involved in the current request or operation could not be created. This may impact install infrastructure functioning. | Copy the error message exactly as it appears on the console or in the system log, call your Cisco technical support representative and provide the representative with the gathered information. | Report this to Engineering. Use Topic to search for a similar DDTS. If you find none, write a DDTS for this problem.
PKG-7-CREATE_SYMLINK | 7 | INSTALL | Cannot create symlink from '[chars]' to '[chars]', error: [chars] | Either the file system is in error, or the Package infrastructure is behaving incorrectly. A symlink file involved in the current request or operation could not be created. This may impact install infrastructure functioning. | Copy the error message exactly as it appears on the console or in the system log, call your Cisco technical support representative and provide the representative with the gathered information. | Report this to Engineering. Use Topic to search for a similar DDTS. If you find none, write a DDTS for this problem.
PKG-7-DELETE_FILE | 7 | INSTALL | Can't delete file '[chars]', error: [chars] | Either the file system is in error, or the Package infrastructure is behaving incorrectly. A file involved in the current request or operation could not be deleted. This will not affect the current operation, but subsequent operations may be affected. | Copy the error message exactly as it appears on the console or in the system log, call your Cisco technical support representative and provide the representative with the gathered information. | Report this to Engineering. Use Topic to search for a similar DDTS. If you find none, write a DDTS for this problem.
PKG-7-DELETE_FILE | 7 | INSTALL | Can't delete file '[chars]', error: [chars] | Either the file system is in error, or the Package infrastructure is behaving incorrectly. A file involved in the current request or operation could not be deleted. This will not affect the current operation, but subsequent operations may be affected. | Copy the error message exactly as it appears on the console or in the system log, call your Cisco technical support representative and provide the representative with the gathered information. | Report this to Engineering. Use Topic to search for a similar DDTS. If you find none, write a DDTS for this problem.
PKG-7-FAILED_REPAIR_INDEX_FILE | 7 | INSTALL | Package index file for '[chars]' lists non-existent package '[chars]'. Instdir failed to repair the package index file. Error - [chars] | 'An unexpected error occured in cleaning the package index file.' | Format device and re-install packages. | Package index file is out-of-sync with installed packages.
PKG-7-FAILED_REPAIR_INDEX_FILE | 7 | INSTALL | Package index file for '[chars]' lists non-existent package '[chars]'. Instdir failed to repair the package index file. Error - [chars] | 'An unexpected error occured in cleaning the package index file.' | Format device and re-install packages. | Package index file is out-of-sync with installed packages.
PKG-7-FILE_NOT_IN_LOADPATH | 7 | INSTALL | Unable to locate [chars] file in loadpath '[chars]' | Either the installation is corrupt, or the Package infrastructure is behaving incorrectly. An expected file was not found in the package directories, so processing of the operation will halt. | Copy the error message exactly as it appears on the console or in the system log, call your Cisco technical support representative and provide the representative with the gathered information. | Report this to Engineering. Use Topic to search for a similar DDTS. If you find none, write a DDTS for this problem.
PKG-7-FILE_NOT_IN_LOADPATH | 7 | INSTALL | Unable to locate [chars] file in loadpath '[chars]' | Either the installation is corrupt, or the Package infrastructure is behaving incorrectly. An expected file was not found in the package directories, so processing of the operation will halt. | Copy the error message exactly as it appears on the console or in the system log, call your Cisco technical support representative and provide the representative with the gathered information. | Report this to Engineering. Use Topic to search for a similar DDTS. If you find none, write a DDTS for this problem.
PKG-7-GET_APINAME_REPORT | 7 | INSTALL | Failed while getting api_name report: [chars] | Either the file system is in error, or the infrastructure is behaving incorrectly. The Package infrastructure could not get a required API name information, so processing of the current operation will halt. | Copy the error message exactly as it appears on the console or in the system log, call your Cisco technical support representative and provide the representative with the gathered information. | Report this to Engineering. Use Topic to search for a similar DDTS. If you find none, write a DDTS for this problem.
PKG-7-GET_APINAME_REPORT | 7 | INSTALL | Failed while getting api_name report: [chars] | Either the file system is in error, or the infrastructure is behaving incorrectly. The Package infrastructure could not get a required API name information, so processing of the current operation will halt. | Copy the error message exactly as it appears on the console or in the system log, call your Cisco technical support representative and provide the representative with the gathered information. | Report this to Engineering. Use Topic to search for a similar DDTS. If you find none, write a DDTS for this problem.
PKG-7-GET_FILE_INFO | 7 | INSTALL | Failed while getting file information: [chars] | Either the file system is in error, or the infrastructure is behaving incorrectly. The Package infrastructure could not get a required file information, so processing of the current operation will halt. | Copy the error message exactly as it appears on the console or in the system log, call your Cisco technical support representative and provide the representative with the gathered information. | Report this to Engineering. Use Topic to search for a similar DDTS. If you find none, write a DDTS for this problem.
PKG-7-GET_FILE_INFO | 7 | INSTALL | Failed while getting file information: [chars] | Either the file system is in error, or the infrastructure is behaving incorrectly. The Package infrastructure could not get a required file information, so processing of the current operation will halt. | Copy the error message exactly as it appears on the console or in the system log, call your Cisco technical support representative and provide the representative with the gathered information. | Report this to Engineering. Use Topic to search for a similar DDTS. If you find none, write a DDTS for this problem.
PKG-7-GET_PROVIDERS_REPORT | 7 | INSTALL | Failed while getting Providers report, error: [chars] | Either the file system is in error, or the infrastructure is behaving incorrectly. The Package infrastructure could not get a required providers report, so processing of the current operation will halt. | Copy the error message exactly as it appears on the console or in the system log, call your Cisco technical support representative and provide the representative with the gathered information. | Report this to Engineering. Use Topic to search for a similar DDTS. If you find none, write a DDTS for this problem.
PKG-7-GET_PROVIDERS_REPORT | 7 | INSTALL | Failed while getting Providers report, error: [chars] | Either the file system is in error, or the infrastructure is behaving incorrectly. The Package infrastructure could not get a required providers report, so processing of the current operation will halt. | Copy the error message exactly as it appears on the console or in the system log, call your Cisco technical support representative and provide the representative with the gathered information. | Report this to Engineering. Use Topic to search for a similar DDTS. If you find none, write a DDTS for this problem.
PKG-7-INSTDB_BUILD_ERROR | 7 | INSTALL | Creation of INSTDB files for piefile '[chars]' encountered problems | INSTDB files may be in an inconsistent state due to error encountered while creating them. This issue may affect sanity of install infrastructure data. | Copy the error message exactly as it appears on the console or in the system log, call your Cisco technical support representative and provide the representative with the gathered information. | Report this to Engineering. Use Topic to search for a similar DDTS. If you find none, write a DDTS for this problem.
PKG-7-INSTDB_BUILD_ERROR | 7 | INSTALL | Creation of INSTDB files for piefile '[chars]' encountered problems | INSTDB files may be in an inconsistent state due to error encountered while creating them. This issue may affect sanity of install infrastructure data. | Copy the error message exactly as it appears on the console or in the system log, call your Cisco technical support representative and provide the representative with the gathered information. | Report this to Engineering. Use Topic to search for a similar DDTS. If you find none, write a DDTS for this problem.
PKG-7-INTERNALERR | 7 | INSTALL | Internal error: [chars] | An internal software error occurred. | Copy the error message exactly as it appears on the console or in the system log, call your Cisco technical support representative and provide the representative with the gathered information. | --
PKG-7-INTERNALERR | 7 | INSTALL | Internal error: [chars] | An internal software error occurred. | Copy the error message exactly as it appears on the console or in the system log, call your Cisco technical support representative and provide the representative with the gathered information. | --
PKG-7-INVALID_ARG | 7 | INSTALL | Invalid parameter passed to Package infrastructure. Problem: [chars] | An internal error has occurred in an application that has caused it to pass invalid data to the Package infrastructure. The current request or operation may not be carried out. | Copy the error message exactly as it appears on the console or in the system log, call your Cisco technical support representative and provide the representative with the gathered information. | Report this to Engineering. Use Topic to search for a similar DDTS. If you find none, write a DDTS for this problem.
PKG-7-INVALID_ARG | 7 | INSTALL | Invalid parameter passed to Package infrastructure. Problem: [chars] | An internal error has occurred in an application that has caused it to pass invalid data to the Package infrastructure. The current request or operation may not be carried out. | Copy the error message exactly as it appears on the console or in the system log, call your Cisco technical support representative and provide the representative with the gathered information. | Report this to Engineering. Use Topic to search for a similar DDTS. If you find none, write a DDTS for this problem.
PKG-7-LTRACE_INIT | 7 | INSTALL | Could not register tracing, error: [chars] | Failed to register ltrace context structure. Tracing will not be functioning properly. | Copy the error message exactly as it appears on the console or in the system log, call your Cisco technical support representative and provide the representative with the gathered information. | Report this to Engineering. Use Topic to search for a similar DDTS. If you find none, write a DDTS for this problem.
PKG-7-LTRACE_INIT | 7 | INSTALL | Could not register tracing, error: [chars] | Failed to register ltrace context structure. Tracing will not be functioning properly. | Copy the error message exactly as it appears on the console or in the system log, call your Cisco technical support representative and provide the representative with the gathered information. | Report this to Engineering. Use Topic to search for a similar DDTS. If you find none, write a DDTS for this problem.
PKG-7-MBI_CONFIG_INCORRECTLY_CHANGED | 7 | INSTALL | An MBI config file has been incorrectly changed '[chars]' | Configuration definitions have changed for an MBI file and this has only done by changing the MBI config namespace file, not by moving the MBI config namespace file out of the MBI as is required by the system. | Copy the error message exactly as it appears on the console or in the system log, call your Cisco technical support representative and provide the representative with the gathered information. | Report this to Engineering. Use Topic to search for a similar DDTS. If you find none, write a DDTS for this problem.
PKG-7-MBI_CONFIG_INCORRECTLY_CHANGED | 7 | INSTALL | An MBI config file has been incorrectly changed '[chars]' | Configuration definitions have changed for an MBI file and this has only done by changing the MBI config namespace file, not by moving the MBI config namespace file out of the MBI as is required by the system. | Copy the error message exactly as it appears on the console or in the system log, call your Cisco technical support representative and provide the representative with the gathered information. | Report this to Engineering. Use Topic to search for a similar DDTS. If you find none, write a DDTS for this problem.
PKG-7-MD5_GET_PACKAGE_SIGNATURE | 7 | INSTALL | Failed to obtain package MD5 [chars] :[chars] | Failed to retrieve the package MD5 from the specified package's md5_manifest file, so processing of the current operation will halt. | Copy the error message exactly as it appears on the console or in the system log, call your Cisco technical support representative and provide the representative with the gathered information. | Report this to Engineering. Use Topic to search for a similar DDTS. If you find none, write a DDTS for this problem.
PKG-7-MD5_GET_PACKAGE_SIGNATURE | 7 | INSTALL | Failed to obtain package MD5 [chars] :[chars] | Failed to retrieve the package MD5 from the specified package's md5_manifest file, so processing of the current operation will halt. | Copy the error message exactly as it appears on the console or in the system log, call your Cisco technical support representative and provide the representative with the gathered information. | Report this to Engineering. Use Topic to search for a similar DDTS. If you find none, write a DDTS for this problem.
PKG-7-MD5_TO_STRING | 7 | INSTALL | Failed to convert package MD5 [chars] :[chars] | Failed to convert package MD5, so processing of the current operation will halt. | Copy the error message exactly as it appears on the console or in the system log, call your Cisco technical support representative and provide the representative with the gathered information. | Report this to Engineering. Use Topic to search for a similar DDTS. If you find none, write a DDTS for this problem.
PKG-7-MD5_TO_STRING | 7 | INSTALL | Failed to convert package MD5 [chars] :[chars] | Failed to convert package MD5, so processing of the current operation will halt. | Copy the error message exactly as it appears on the console or in the system log, call your Cisco technical support representative and provide the representative with the gathered information. | Report this to Engineering. Use Topic to search for a similar DDTS. If you find none, write a DDTS for this problem.
PKG-7-MD5_VERIFY_FILES | 7 | INSTALL | Failed to perform file validity check device=[chars],package root=[chars] :[chars] | Failed to perform file validity check on each file to see if they are valid or not, so processing of the current operation will halt. | Copy the error message exactly as it appears on the console or in the system log, call your Cisco technical support representative and provide the representative with the gathered information. | Report this to Engineering. Use Topic to search for a similar DDTS. If you find none, write a DDTS for this problem.
PKG-7-MD5_VERIFY_FILES | 7 | INSTALL | Failed to perform file validity check device=[chars],package root=[chars] :[chars] | Failed to perform file validity check on each file to see if they are valid or not, so processing of the current operation will halt. | Copy the error message exactly as it appears on the console or in the system log, call your Cisco technical support representative and provide the representative with the gathered information. | Report this to Engineering. Use Topic to search for a similar DDTS. If you find none, write a DDTS for this problem.
PKG-7-MEMORY_FAILURE_MINOR | 7 | INSTALL | A memory allocation failed in a non-critical path ([chars]). The operation will continue. | 'A non-critical memory allocation failed. The operation can and will ' 'proceed. There may be cosmetic errors such as incoherent error messages.' | No action is required. | A non-critical memory allocation failed (eg. allocating space for memory failures). There may be cosmetic errors but the installation will proceed as expected.
PKG-7-MEMORY_FAILURE_MINOR | 7 | INSTALL | A memory allocation failed in a non-critical path ([chars]). The operation will continue. | 'A non-critical memory allocation failed. The operation can and will ' 'proceed. There may be cosmetic errors such as incoherent error messages.' | No action is required. | A non-critical memory allocation failed (eg. allocating space for memory failures). There may be cosmetic errors but the installation will proceed as expected.
PKG-7-MISSING_PIE_ATTRIBUTE | 7 | INSTALL | PIE file '[chars]' is corrupt: Missing '[chars]' from info section '[chars]' | PIE file appears to be damaged. | Copy the error message exactly as it appears on the console or in the system log, call your Cisco technical support representative and provide the representative with the gathered information. | Upgrade to the latest version of the package, or upgrade the install infrastructure.
PKG-7-MISSING_PIE_ATTRIBUTE | 7 | INSTALL | PIE file '[chars]' is corrupt: Missing '[chars]' from info section '[chars]' | PIE file appears to be damaged. | Copy the error message exactly as it appears on the console or in the system log, call your Cisco technical support representative and provide the representative with the gathered information. | Upgrade to the latest version of the package, or upgrade the install infrastructure.
PKG-7-NO_CWD | 7 | INSTALL | Can't get cwd, error: [chars] | Either the file system is in error, or the infrastructure is behaving incorrectly. The current working directory could not be determined, so processing of the current operation will halt. | Copy the error message exactly as it appears on the console or in the system log, call your Cisco technical support representative and provide the representative with the gathered information. | Report this to Engineering. Use Topic to search for a similar DDTS. If you find none, write a DDTS for this problem.
PKG-7-NO_CWD | 7 | INSTALL | Can't get cwd, error: [chars] | Either the file system is in error, or the infrastructure is behaving incorrectly. The current working directory could not be determined, so processing of the current operation will halt. | Copy the error message exactly as it appears on the console or in the system log, call your Cisco technical support representative and provide the representative with the gathered information. | Report this to Engineering. Use Topic to search for a similar DDTS. If you find none, write a DDTS for this problem.
PKG-7-NON_RELOAD_MDR_ISSU | 7 | INSTALL | PIE file '[chars]' specifies 'ISSU' install method but '[chars]' restart type | The restart information in the PIE file is invalid. PIEs that use the 'ISSU' install method must use a restart type of 'reload' or 'MDR'. | Copy the error message exactly as it appears on the console or in the system log, call your Cisco technical support representative and provide the representative with the gathered information. | Check whether the PIE file is part of an officially supported release or SMU.
PKG-7-NON_RELOAD_MDR_ISSU | 7 | INSTALL | PIE file '[chars]' specifies 'ISSU' install method but '[chars]' restart type | The restart information in the PIE file is invalid. PIEs that use the 'ISSU' install method must use a restart type of 'reload' or 'MDR'. | Copy the error message exactly as it appears on the console or in the system log, call your Cisco technical support representative and provide the representative with the gathered information. | Check whether the PIE file is part of an officially supported release or SMU.
PKG-7-NON_RELOAD_PARALLEL_LR | 7 | INSTALL | PIE file '[chars]' specifies 'parallel-lr' install method but '[chars]' restart type | The restart information in the PIE file is invalid. PIEs that use the 'parallel-lr' install method must use a restart type of 'reload'. | Copy the error message exactly as it appears on the console or in the system log, call your Cisco technical support representative and provide the representative with the gathered information. | Check whether the PIE file is part of an officially supported release or SMU.
PKG-7-NON_RELOAD_PARALLEL_LR | 7 | INSTALL | PIE file '[chars]' specifies 'parallel-lr' install method but '[chars]' restart type | The restart information in the PIE file is invalid. PIEs that use the 'parallel-lr' install method must use a restart type of 'reload'. | Copy the error message exactly as it appears on the console or in the system log, call your Cisco technical support representative and provide the representative with the gathered information. | Check whether the PIE file is part of an officially supported release or SMU.
PKG-7-NOT_DIR | 7 | INSTALL | '[chars]' is not a directory: [chars] | Either the file system is in error, or the Package infrastructure is behaving incorrectly. A directory was expected, but a non-directory was passed, so processing of the current operation will halt. | Copy the error message exactly as it appears on the console or in the system log, call your Cisco technical support representative and provide the representative with the gathered information. | Report this to Engineering. Use Topic to search for a similar DDTS. If you find none, write a DDTS for this problem.
PKG-7-NOT_DIR | 7 | INSTALL | '[chars]' is not a directory: [chars] | Either the file system is in error, or the Package infrastructure is behaving incorrectly. A directory was expected, but a non-directory was passed, so processing of the current operation will halt. | Copy the error message exactly as it appears on the console or in the system log, call your Cisco technical support representative and provide the representative with the gathered information. | Report this to Engineering. Use Topic to search for a similar DDTS. If you find none, write a DDTS for this problem.
PKG-7-NOT_PIE_FILE | 7 | INSTALL | File '[chars]' is not in PIE format. | A PIE file is of the correct format, either because the wrong file has been specified, or the file is corrupt. The current request or operation will not be carried out. | Copy the error message exactly as it appears on the console or in the system log, call your Cisco technical support representative and provide the representative with the gathered information. | Report this to Engineering. Use Topic to search for a similar DDTS. If you find none, write a DDTS for this problem.
PKG-7-NOT_PIE_FILE | 7 | INSTALL | File '[chars]' is not in PIE format. | A PIE file is of the correct format, either because the wrong file has been specified, or the file is corrupt. The current request or operation will not be carried out. | Copy the error message exactly as it appears on the console or in the system log, call your Cisco technical support representative and provide the representative with the gathered information. | Report this to Engineering. Use Topic to search for a similar DDTS. If you find none, write a DDTS for this problem.
PKG-7-NOT_SINGLE_PIE_ATTRIBUTE | 7 | INSTALL | PIE file '[chars]' is corrupt: Attribute '[chars]' from info section '[chars]' is not a singleton value. Count=[unsigned long int] | PIE file appears to be damaged. | Copy the error message exactly as it appears on the console or in the system log, call your Cisco technical support representative and provide the representative with the gathered information. | Upgrade to the latest version of the package, or upgrade the install infrastructure.
PKG-7-NOT_SINGLE_PIE_ATTRIBUTE | 7 | INSTALL | PIE file '[chars]' is corrupt: Attribute '[chars]' from info section '[chars]' is not a singleton value. Count=[unsigned long int] | PIE file appears to be damaged. | Copy the error message exactly as it appears on the console or in the system log, call your Cisco technical support representative and provide the representative with the gathered information. | Upgrade to the latest version of the package, or upgrade the install infrastructure.
PKG-7-NULL_PTR | 7 | INSTALL | Unexpected null pointer passed to Package infrastructure | An internal error has occurred in an application that has caused it to pass invalid data to the Package infrastructure. The current request or operation may not be carried out. | Copy the error message exactly as it appears on the console or in the system log, call your Cisco technical support representative and provide the representative with the gathered information. | Report this to Engineering. Use Topic to search for a similar DDTS. If you find none, write a DDTS for this problem.
PKG-7-NULL_PTR | 7 | INSTALL | Function: [chars] : Unexpected null pointer passed to Package infrastructure in the function | An internal error has occurred in an application that has caused it to pass invalid data to the Package infrastructure. The current request or operation will not be carried out. | Retry the command.If it fails, retry the command after restarting the 'instdir' process. Copy the error message exactly as it appears on the console or in the system log, call your Cisco technical support representative and provide the representative with the gathered information. | Try the steps in recommended action. If it does not help, Please collect info according to the checklist given at http://wikicentral.cisco.com/display/GROUP/Bug+raising+and+Forwarding+criteria
PKG-7-OPEN_FILE | 7 | INSTALL | The Package infrastructure was unable to open file '[chars]', error: [chars] | Either the file system is in error, or the Package infrastructure is behaving incorrectly. A file required for carrying out the current request or operation could not be opened, so processing of the operation will halt. | Copy the error message exactly as it appears on the console or in the system log, call your Cisco technical support representative and provide the representative with the gathered information. | Report this to Engineering. Use Topic to search for a similar DDTS. If you find none, write a DDTS for this problem.
PKG-7-OPEN_FILE | 7 | INSTALL | The Package infrastructure was unable to open file '[chars]', error: [chars] | Either the file system is in error, or the Package infrastructure is behaving incorrectly. A file required for carrying out the current request or operation could not be opened, so processing of the operation will halt. | Copy the error message exactly as it appears on the console or in the system log, call your Cisco technical support representative and provide the representative with the gathered information. | Report this to Engineering. Use Topic to search for a similar DDTS. If you find none, write a DDTS for this problem.
PKG-7-PIE_LIST_MISMATCH | 7 | INSTALL | PIE file '[chars]' is corrupt: Mismatch between sizes of lists for [chars] ([unsigned long int]) and [chars] ([unsigned long int]) in info section '[chars]'. | PIE file appears to be damaged. | Copy the error message exactly as it appears on the console or in the system log, call your Cisco technical support representative and provide the representative with the gathered information. | Upgrade to the latest version of the package, or upgrade the install infrastructure.
PKG-7-PIE_LIST_MISMATCH | 7 | INSTALL | PIE file '[chars]' is corrupt: Mismatch between sizes of lists for [chars] ([unsigned long int]) and [chars] ([unsigned long int]) in info section '[chars]'. | PIE file appears to be damaged. | Copy the error message exactly as it appears on the console or in the system log, call your Cisco technical support representative and provide the representative with the gathered information. | Upgrade to the latest version of the package, or upgrade the install infrastructure.
PKG-7-PREDICT_AVL_TREE | 7 | INSTALL | Predict tool failed an AVL tree operation | An unexpected error occured in the internal datastructures of the Package infrastructure. The current operation or request cannot be completed. | Copy the error message exactly as it appears on the console or in the system log, call your Cisco technical support representative and provide the representative with the gathered information. | Report this to Engineering. Use Topic to search for a similar DDTS. If you find none, write a DDTS for this problem.
PKG-7-PREDICT_AVL_TREE | 7 | INSTALL | Predict tool failed an AVL tree operation | An unexpected error occured in the internal datastructures of the Package infrastructure. The current operation or request cannot be completed. | Copy the error message exactly as it appears on the console or in the system log, call your Cisco technical support representative and provide the representative with the gathered information. | Report this to Engineering. Use Topic to search for a similar DDTS. If you find none, write a DDTS for this problem.
PKG-7-READ_FILE | 7 | INSTALL | The Package infrastructure was unable to read from file '[chars]', error: [chars] | Either the file system is in error, or the Package infrastructure is behaving incorrectly. A file required for carrying out the current request or operation could not be read, so processing of the operation will halt. | Copy the error message exactly as it appears on the console or in the system log, call your Cisco technical support representative and provide the representative with the gathered information. | Report this to Engineering. Use Topic to search for a similar DDTS. If you find none, write a DDTS for this problem.
PKG-7-READ_FILE | 7 | INSTALL | The Package infrastructure was unable to read from file '[chars]', error: [chars] | Either the file system is in error, or the Package infrastructure is behaving incorrectly. A file required for carrying out the current request or operation could not be read, so processing of the operation will halt. | Copy the error message exactly as it appears on the console or in the system log, call your Cisco technical support representative and provide the representative with the gathered information. | Report this to Engineering. Use Topic to search for a similar DDTS. If you find none, write a DDTS for this problem.
PKG-7-RENAME_FILE | 7 | INSTALL | Cannot rename file '[chars]' to '[chars]', error: [chars] | Either the file system is in error, or the Package infrastructure is behaving incorrectly. A file involved in the current request or operation could not be renamed. This may impact install infrastructure functioning. | Copy the error message exactly as it appears on the console or in the system log, call your Cisco technical support representative and provide the representative with the gathered information. | Report this to Engineering. Use Topic to search for a similar DDTS. If you find none, write a DDTS for this problem.
PKG-7-RENAME_FILE | 7 | INSTALL | Cannot rename file '[chars]' to '[chars]', error: [chars] | Either the file system is in error, or the Package infrastructure is behaving incorrectly. A file involved in the current request or operation could not be renamed. This may impact install infrastructure functioning. | Copy the error message exactly as it appears on the console or in the system log, call your Cisco technical support representative and provide the representative with the gathered information. | Report this to Engineering. Use Topic to search for a similar DDTS. If you find none, write a DDTS for this problem.
PKG-7-RETIRED_PIE_FORMAT | 7 | INSTALL | PIE file '[chars]' is in unsupported format [dec].[dec]. This format was retired [chars]. | PIE file is in an obsolete format. | Copy the error message exactly as it appears on the console or in the system log, call your Cisco technical support representative and provide the representative with the gathered information. | Upgrade to the latest version of the package.
PKG-7-RETIRED_PIE_FORMAT | 7 | INSTALL | PIE file '[chars]' is in unsupported format [dec].[dec]. This format was retired [chars]. | PIE file is in an obsolete format. | Copy the error message exactly as it appears on the console or in the system log, call your Cisco technical support representative and provide the representative with the gathered information. | Upgrade to the latest version of the package.
PKG-7-UNKNOWN_NODE_TYPE | 7 | INSTALL | The Package infrastructure is unable to determine the type of a card | Either the card type may be invalid or the infrastructure is behaving incorrectly. The current request or operation has not been carried out. | Upgrade to latest OS release. Check for unsupported hardware. | Report this to Engineering. Use Topic to search for a similar DDTS. If you find none, write a DDTS for this problem.
PKG-7-UNKNOWN_NODE_TYPE | 7 | INSTALL | The Package infrastructure is unable to determine the type of a card | Either the card type may be invalid or the infrastructure is behaving incorrectly. The current request or operation has not been carried out. | Upgrade to latest OS release. Check for unsupported hardware. | Report this to Engineering. Use Topic to search for a similar DDTS. If you find none, write a DDTS for this problem.
PKG-7-UNLINK_FILE | 7 | INSTALL | Cannot remove/unlink file '[chars]', error: [chars] | Either the file system is in error, or the Package infrastructure is behaving incorrectly. A file involved in the current request or operation could not be unlinked. This may impact install infrastructure functioning. | Copy the error message exactly as it appears on the console or in the system log, call your Cisco technical support representative and provide the representative with the gathered information. | Report this to Engineering. Use Topic to search for a similar DDTS. If you find none, write a DDTS for this problem.
PKG-7-UNLINK_FILE | 7 | INSTALL | Cannot remove/unlink file '[chars]', error: [chars] | Either the file system is in error, or the Package infrastructure is behaving incorrectly. A file involved in the current request or operation could not be unlinked. This may impact install infrastructure functioning. | Copy the error message exactly as it appears on the console or in the system log, call your Cisco technical support representative and provide the representative with the gathered information. | Report this to Engineering. Use Topic to search for a similar DDTS. If you find none, write a DDTS for this problem.
PKG-7-WRITE_FILE | 7 | INSTALL | The Package infrastructure was unable to write to file '[chars]', error: [chars] | Either the file system is in error, or the Package infrastructure is behaving incorrectly. A file required for carrying out the current request or operation could not be read, so processing of the operation will halt. | Copy the error message exactly as it appears on the console or in the system log, call your Cisco technical support representative and provide the representative with the gathered information. | Report this to Engineering. Use Topic to search for a similar DDTS. If you find none, write a DDTS for this problem.
PKG-7-WRITE_FILE | 7 | INSTALL | The Package infrastructure was unable to write to file '[chars]', error: [chars] | Either the file system is in error, or the Package infrastructure is behaving incorrectly. A file required for carrying out the current request or operation could not be read, so processing of the operation will halt. | Copy the error message exactly as it appears on the console or in the system log, call your Cisco technical support representative and provide the representative with the gathered information. | Report this to Engineering. Use Topic to search for a similar DDTS. If you find none, write a DDTS for this problem.
PKG-7-WRONG_PIE_LOADER | 7 | INSTALL | Only [dec].X PIE files are supported. Attempted to load PIE file '[chars]' in unsupported format [dec].[dec]. | The PIE file was passed to the wrong loader function. The current request or operation will not be carried out. | Copy the error message exactly as it appears on the console or in the system log, call your Cisco technical support representative and provide the representative with the gathered information. | Report this to Engineering. Use Topic to search for a similar DDTS. If you find none, write a DDTS for this problem.
PKG-7-WRONG_PIE_LOADER | 7 | INSTALL | Only [dec].X PIE files are supported. Attempted to load PIE file '[chars]' in unsupported format [dec].[dec]. | The PIE file was passed to the wrong loader function. The current request or operation will not be carried out. | Copy the error message exactly as it appears on the console or in the system log, call your Cisco technical support representative and provide the representative with the gathered information. | Report this to Engineering. Use Topic to search for a similar DDTS. If you find none, write a DDTS for this problem.
PKGFS-3-FILE_WRITE | 3 | INSTALL | Can't write to default file.File_path: [chars] Error: [chars] | 'The node boot-up failed while writing pkgfs map to file.' 'The node will reload and try to recover.' | 'The node will restart automatically and try to boot-up.' 'If the node doesn't recover after reload contact TAC with 'show tech install'' 'and console logs.' | 'Node will reload automatically to recover.Collect the console logs for the ' 'failure node and 'show tech install' ' 'Contact DE with the logs.'
PKGFS-4-LOADPATH_STR | 4 | INSTALL | Can't load from Loadpath: [chars] node_id: [hex] Error: [chars] | 'The node boot up failed while trying to decode the loadpath string' 'The node will reload and try to recover.' | 'The node will restart automatically and try to boot-up.' 'If the node doesn't recover after reload contact TAC with 'show tech install'' 'and console logs.' | 'Node will reload automatically to recover.Collect the console logs for the ' 'failure node and 'show tech install' ' 'Contact DE with the logs.'
SDS_LIB-3-INIT | 3 | INSTALL | Initialization failed [[chars]], error: [chars] | An error occurred during initialization of the library. | Copy the error message exactly as it appears on the console or in the system log, call your Cisco technical support representative and provide the representative with the gathered information. | --
SDS_LIB-7-INTERNALERR | 7 | INSTALL | Internal error: [chars] | An internal software error occurred. | Copy the error message exactly as it appears on the console or in the system log, call your Cisco technical support representative and provide the representative with the gathered information. | --
SDS_LIB-7-MEMORY | 7 | INSTALL | Failed to allocate %zd bytes of memory | There is not enough memory to continue with current operations. | Reduce other system activity to ease memory demands. If conditions warrant, upgrade to a larger memory configuration. | --
SDS-3-INIT | 3 | INSTALL | Initialization failed [[chars]], error: [chars] | An error occurred during initialization. | Copy the error message exactly as it appears on the console or in the system log, call your Cisco technical support representative and provide the representative with the gathered information. | --
SDS-3-PKG_MEM_CACHE | 3 | INSTALL | Failure occurred during Package Cache creation: [chars] | An error occurred while the packages were being cached to memory. | Collect the following traces for the failing node: - 'show install trace pkg' - 'show install trace sds' Copy the error message exactly as it appears on the console or in the system log, call your Cisco technical support representative and provide the representative with the gathered information. | --
SDS-7-DB_CHKPT_CORRUPTION | 7 | INSTALL | A problem occurred while re-initializing from checkpoint | An error occurred during the process's reinitialisation. The system should continue to function as normal. | No action is required. | --
SDS-7-FAILED_PARTNER_NODE_STATE | 7 | INSTALL | Failed to get state of node [chars] which is partner to [chars] while synchronizing reload | While synchronizing a reload between a node and its partner, the state of the partner node could not be ascertained. | No action is required. | --
SDS-7-INVALID_CLIENT_NODEID | 7 | INSTALL | Install helper on node [chars] is masquerading as node [chars] | Install helper on a particular node passed an incorrect nodeid to install director. The error will be returned to install helper. | Collect insthelper traces from the reported nodes using 'show install trace insthelper'. Copy the error message exactly as it appears on the console or in the system log, call your Cisco technical support representative and provide the representative with the gathered information. | Report this to Engineering. Use Topic to search for a similar DDTS. If you find none, write a DDTS for this problem.
SDS-7-LWM | 7 | INSTALL | A problem occurred while handling a message: [chars] | An unexpected occurrence happened within the LWM handling code. The code is able to carry on as normal. | No action is required. | --
SM-3-CALLBACK | 3 | INSTALL | Error returned when [chars]: [chars] | This self-managing component reached an unexpected state, and was unable to proceed with the requested operation. | Copy the error message exactly as it appears on the console or in the system log, call your Cisco technical support representative and provide the representative with the gathered information.' | *DDTS
SM-3-CANNOT_DO_DLL | 3 | INSTALL | Error [chars] dll '[chars]'. | To be filled in later | Copy the error message exactly as it appears on the console or in the system log, call your Cisco technical support representative and provide the representative with the gathered information.' | To be filled in later
SM-3-COMMUNICATION | 3 | INSTALL | Communication error ([chars]). | The communications infrastructure may not yet be initialised. If this problem persists, seek guidance. | Copy the error message exactly as it appears on the console or in the system log, call your Cisco technical support representative and provide the representative with the gathered information.' | Report this to Engineering. Use Topic to search for a similar DDTS. If you find none, write a DDTS for this problem.
SM-3-INTERNAL | 3 | INSTALL | Internal error: [chars] | This self-managing component reached an unexpected state, and was unable to proceed with the requested operation. | Copy the error message exactly as it appears on the console or in the system log, call your Cisco technical support representative and provide the representative with the gathered information.' | Report this to Engineering. Use Topic to search for a similar DDTS. If you find none, write a DDTS for this problem.
SM-3-UNABLE_TO_PROCEED | 3 | INSTALL | Unable to proceed ([chars]). | This self-managing component encountered an expected error when attempting to carry out an action required for the currently requested operation, so has had to halt processing of the operation. | Copy the error message exactly as it appears on the console or in the system log, call your Cisco technical support representative and provide the representative with the gathered information.' | Report this to Engineering. Use Topic to search for a similar DDTS. If you find none, write a DDTS for this problem.
SM-4-NONFATAL_ERROR | 4 | INSTALL | \[chars]\. | A non-fatal error has been encountered. The system will continue to operate, but this error should be brought to the attention of TAC. | Copy the error message exactly as it appears on the console or in the system log, call your Cisco technical support representative and provide the representative with the gathered information.' | Report this to Engineering. Use Topic to search for a similar DDTS. If you find none, write a DDTS for this problem.
TURBOBOOT-3-DISK_TOO_SMALL | 3 | INSTALL | The install infrastructure detected that [chars] is too small to install IOS-XR software. Please replace the [dec] byte device with a larger capacity disk. | Disk is too small for easybake to continue on. | Copy the error message exactly as it appears on the console or in the system log, call your Cisco technical support representative and provide the representative with the gathered information. | Replace the disk with one that has a great capacity.
TURBOBOOT-3-INVALID_DEVICE | 3 | INSTALL | The requested install device [chars] is either corrupt or missing. Turboboot cannot be performed. The turboboot settings will be cleared, and the node will reset. Please repair or insert the device and retry the boot sequence. | The TURBOBOOT setting in ROMMON was enabled, but the requested device is unavailable. The EASYBAKE/TURBOBOOT variables are cleared. The node will be reset. Please repair the device and retry the boot sequence. | Copy the error message exactly as it appears on the console or in the system log, call your Cisco technical support representative and provide the representative with the gathered information. | This means that TURBOBOOT was set, but the selected install device is unavailable for use. The TURBOBOOT setting is cleared and the node is reset. Check the status of device, repair and replace if necessary before proceeding to TURBOBOOT again.
TURBOBOOT-4-ROMMON_VARIABLE_NOT_SET | 4 | INSTALL | TURBOBOOT rommon variable not set; system is membooting. Set TURBOBOOT rommon variable to 'on' to diskboot the system. !! Memboot is unsupported. Behavior could be undefined !! | 'The TURBOBOOT rommon variable was not set to 'on'. The system has ' 'membooted. Set the TURBOBOOT variable to 'on' to prepare the system for' 'diskboot.' | 'Membooted system is not advisable. Diskboot the system by reloading the' 'system with the TURBOBOOT rommon variable set to 'on'.' | 'The TURBOBOOT rommon variable was not set to 'on',hence system has ' 'membooted. Set the TURBOBOOT variable to 'on' to prepare the system for' 'diskboot.'
TURBOBOOT-7-CANNOT_RESET_BOOTENV | 7 | INSTALL | Boot environment variables cannot be reset. | Boot environment variables cannot be reset. | Copy the error message exactly as it appears on the console or in the system log, call your Cisco technical support representative and provide the representative with the gathered information. | Boot environment variables cannot be reset.
TURBOBOOT-7-DISK_INACCESSIBLE | 7 | INSTALL | The install infrastructure could not access device [chars]. The device may be missing or it may be corrupt. | Install device could not be accessed and may be corrupt or missing. | Copy the error message exactly as it appears on the console or in the system log, call your Cisco technical support representative and provide the representative with the gathered information. | Verify that the disk is inserted correctly and that it is not corrupt. Replace the disk if necessary.
TURBOBOOT-7-DUAL_DEVICE_INIT_SPEC | 7 | INSTALL | Both device CLEAN and FORMAT option set in the turboboot setting [chars]. This setting is ignored and no device init is performed. | The TURBOBOOT setting in ROMMON had both the device CLEAN and FORMAT options enabled. This setting is ignored and no device initialization would be performed. | Copy the error message exactly as it appears on the console or in the system log, call your Cisco technical support representative and provide the representative with the gathered information. | This means that the TURBOBOOT setting had the flags to both CLEAN and FORMAT the device. This setting is ignored and no device initialization will be performed.
TURBOBOOT-7-DUAL_DEVICE_SPEC | 7 | INSTALL | More than one disk option has been set in turboboot options. | The TURBOBOOT setting in ROMMON had more than one disk option set. This will cause turboboot to abort. | Copy the error message exactly as it appears on the console or in the system log, call your Cisco technical support representative and provide the representative with the gathered information. | The TURBOBOOT setting in ROMMON had more than one disk option set. This will cause turboboot to abort. The operation will have to be retried with correct settings.
VERSMGR_LIB-7-FILESYSTEM | 7 | INSTALL | [chars] '[chars]', error [chars] | A Version Manager library was unable to carry out a filesystem operation. Installations may not produce the expected results. | Copy the error message exactly as it appears on the console or in the system log, call your Cisco technical support representative and provide the representative with the gathered information. | Report this to Engineering. Use Topic to search for a similar DDTS. If you find none, write a DDTS for this problem.
VERSMGR_LIB-7-MEMORY | 7 | INSTALL | A Version Manager library was unable to allocate %zu bytes of memory. | The system is running out of memory and was not able to allocate sufficient memory to carry out an install-related operation. | Copy the error message exactly as it appears on the console or in the system log, call your Cisco technical support representative and provide the representative with the gathered information. | Report this to Engineering. Use Topic to search for a similar DDTS. If you find none, write a DDTS for this problem.
VERSMGR_LIB-7-PARAMETER | 7 | INSTALL | An invalid parameter was passed to a Version Manager library. | A client of a Version Manager library passed it an invalid argument, and so the library may not be able to carry out its operations. Installations may not produce all the expected results. | Copy the error message exactly as it appears on the console or in the system log, call your Cisco technical support representative and provide the representative with the gathered information. | Report this to Engineering. Use Topic to search for a similar DDTS. If you find none, write a DDTS for this problem.
VERSMGR_LIB-7-SYSDB_BIND | 7 | INSTALL | A Version Manager library was unable to bind to SysDB, error [chars]. | A Version Manager library was unable to bind to SysDB (perhaps because the communications infrastucture is not yet up), so will not be able to function. Installations will be unlikely to produce the expected results. | Copy the error message exactly as it appears on the console or in the system log, call your Cisco technical support representative and provide the representative with the gathered information. | Report this to Engineering. Use Topic to search for a similar DDTS. If you find none, write a DDTS for this problem.
VERSMGR_LIB-7-SYSDB_GET | 7 | INSTALL | A Version Manager library was unable to retrieve an item from SysDB, error [chars]. | A Version Manager library was unable to retrieve some data from SysDB, so may not be able to function. Installations may not produce the expected results. | Copy the error message exactly as it appears on the console or in the system log, call your Cisco technical support representative and provide the representative with the gathered information. | Report this to Engineering. Use Topic to search for a similar DDTS. If you find none, write a DDTS for this problem.
VERSMGR_LIB-7-SYSDB_REGISTER | 7 | INSTALL | A Version Manager library was unable to register with SysDB, error [chars]. | A Version Manager library was unable to register with SysDB, so will not be able to function. Installations will be unlikely to produce the expected results. | Copy the error message exactly as it appears on the console or in the system log, call your Cisco technical support representative and provide the representative with the gathered information. | Report this to Engineering. Use Topic to search for a similar DDTS. If you find none, write a DDTS for this problem.
VERSMGR_LIB-7-SYSDB_SET | 7 | INSTALL | A Version Manager library was unable to set an item in SysDB, error [chars]. | A Version Manager library was unable to set an item in SysDB, so the system may now be in an inconsistent state. Installations will be unlikely to produce the expected results. | Copy the error message exactly as it appears on the console or in the system log, call your Cisco technical support representative and provide the representative with the gathered information. | Report this to Engineering. Use Topic to search for a similar DDTS. If you find none, write a DDTS for this problem.
VERSMGR_LIB-7-SYSDB_UNBIND | 7 | INSTALL | A Version Manager library was unable to unbind from SysDB, error [chars]. | A Version Manager library was unable to unbind from SysDB. Despite this, subsequent operation is unlikely to be affected. | Copy the error message exactly as it appears on the console or in the system log, call your Cisco technical support representative and provide the representative with the gathered information. | Report this to Engineering. Use Topic to search for a similar DDTS. If you find none, write a DDTS for this problem.
VS_CLIENT-3-CACHE_LOOKUP | 3 | INSTALL | VS Object cached lookup: Name: [chars], Object id: [hex], Version: [hex] | Test code only - will never be seen by customers. | -- | --
VS_CLIENT-3-CACHE_LOOKUP_NOT_PRESENT | 3 | INSTALL | VS Object not present in cache: Name: [chars], Object id: [hex] | Test code only - will never be seen by customers. | -- | --
VS_CLIENT-3-FAILURE | 3 | INSTALL | [chars]: [chars] | Test code only - will never be seen by customers. | -- | --
VS_CLIENT-3-NOMEM | 3 | INSTALL | Failed to allocate %zu bytes | Test code only - will never be seen by customers. | -- | --
VS_CLIENT-3-NOTIFICATION | 3 | INSTALL | Failed to handle selected version notification: [chars] ([chars]) | There was a problem with a notification of a change to the selected version for a communication protocol. | Restart the affected process. If the message recurs, copy the error message exactly as it appears on the console or in the system log, call your Cisco technical support representative and provide the representative with the gathered information. | The affected process will not have received the notification of the selected version change and may continue to use the incorrect version of a communication protocol. The feature provided by the process is likely to be affected. Report this to Engineering. Use Topic to search for a similar DDTS. If you find none, write a DDTS for this problem.
VS_CLIENT-3-NOTIFICATION | 3 | INSTALL | VS Notification received: Name: [chars], Object id: [hex], Version: [hex], Options: [hex] | Test code only - will never be seen by customers. | -- | --
VS_CLIENT-3-NOTIFICATION_NOT_PRESENT | 3 | INSTALL | VS Object deleted notification received: Name: [chars], Object id: [hex], Options: [hex] | Test code only - will never be seen by customers. | -- | --
VS_CLIENT-4-RESPONSE | 4 | INSTALL | Failed to respond to selected version notification: [chars] | There was a problem responding to a notification of a change to the selected version for a communication protocol. The selected version publisher will assume that the affected process handled the notification successfully. | If the message recurs, copy the error message exactly as it appears on the console or in the system log, call your Cisco technical support representative and provide the representative with the gathered information. | If there are no errors indicating a failure to handle the notification, a failure to respond to it should not itself cause any operational problems. However, this may indicate a defect in the software. Report this to Engineering. Use Topic to search for a similar DDTS. If you find none, write a DDTS for this problem.
VS_CLIENT-7-INIT_SUCCESSFUL | 7 | INSTALL | VS Client successfully set up | Test code only - will never be seen by customers. | -- | --
VS_PUBLISHER-3-HANDLER | 3 | INSTALL | Failed to handle a client request or response: [chars] ([chars]) | There was a problem with a request to get the selected version for a communication protocol, or with a response to a notification of a change to a selected version. | Copy the error message exactly as it appears on the console or in the system log, call your Cisco technical support representative and provide the representative with the gathered information. | At least one communication protocol may be unable to operate correctly, affecting one or more features. Report this to Engineering. Use Topic to search for a similar DDTS. If you find none, write a DDTS for this problem.
VS_PUBLISHER-3-TIMEOUT | 3 | INSTALL | Timeout processing version change for [unsigned int] communication[chars] (first affected communication: [hex]) | There was a problem processing the notification of a change to the selected version for one or more communication protocols. | Copy the error message exactly as it appears on the console or in the system log, call your Cisco technical support representative and provide the representative with the gathered information. | At least one communication protocol may be unable to operate correctly, affecting one or more features. Report this to Engineering. Use Topic to search for a similar DDTS. If you find none, write a DDTS for this problem.
ANCP-3-CHKPT_INIT_FAIL | 3 | IP | Checkpoint Initialization failed: [chars], [chars]. Restarting ANCP... | A software error occurred when ANCP process tried to restore initialization data. | The process will attempt to recover from this situation by restarting. If this message is not seen again and if ANCP process is able to initialize and come up successfully after restart, then there is no need to take any action. Otherwise if the message's error code indicates that the failure was due to lack of memory, then take the following action. Reduce other system activity to ease memory demands. If conditions warrant, upgrade to a larger memory configuration. If the problem was not caused by memory allocation and it hasn't been corrected by subsequence restarts then take the following action. Copy the error message exactly as it appears on the console or in the system log, call your Cisco technical support representative and provide the representative with the gathered information. | The error message gives details about what part of the initialization failed and the error code should give the reason why. The most likely cause is a memory allocation failure or failure in checkpoint or ancp process.
ANCP-3-IM_INIT_FAIL | 3 | IP | Interface manager initialization failed: [chars], [chars]. Restaring ANCP... | A software error occurred when the ANCP process tried to perform initialization with the interface manager process. The error could be because Interface Manager is unavailable at the time of ANCP initialization or a software error in either of ANCP or Interface Manager processes. | The process will attempt to recover from this situation by restarting. If this message is not seen again and if ANCP process is able to initialize and come up successfully after restart, then there is no need to take any action. Otherwise if the message's error code indicates that the failure was due to lack of memory, then take the following action. Reduce other system activity to ease memory demands. If conditions warrant, upgrade to a larger memory configuration. If the problem was not caused by memory allocation and it hasn't been corrected by subsequence restarts then take the following action. Copy the error message exactly as it appears on the console or in the system log, call your Cisco technical support representative and provide the representative with the gathered information. | The error code should give the reason why. The most likely cause is a memory allocation failure. Otherwise this problem is either due to a software error in ancp or in ifmgr or ifmgr not available. Report this to Engineering. Use Topic to search for a similar DDTS. If you find none, write a DDTS for this problem.
ANCP-3-IM_RATE_UPD_FAIL | 3 | IP | Failed to update rate to [unsigned int], for port [chars], interface [chars]. Error: [chars] | A software error occurred when the ANCP process tried to publish rate updates through the interface manager. One of the most probable reason for the error is that Interface Manager process is not available or is restarting at the time of the operation. ANCP will attempt to recover by retrying the update in question. | The process will attempt to recover from this situation by retrying. If this message is not seen again and if rate is getting updated after sometime (few tens of seconds), then there is no need to take any action. Otherwise if the message's error code indicates that the failure was due to lack of memory, then take the following action. Reduce other system activity to ease memory demands. If conditions warrant, upgrade to a larger memory configuration. If the problem was not caused by memory allocation and it hasn't been corrected by subsequence restarts then take the following action. Copy the error message exactly as it appears on the console or in the system log, call your Cisco technical support representative and provide the representative with the gathered information. | The error code should give the reason why. The most likely cause is a memory allocation failure. Otherwise this problem is either due to a software error in ancp or in ifmgr or ifmgr not available Report this to Engineering. Use Topic to search for a similar DDTS. If you find none, write a DDTS for this problem.
ANCP-3-INIT_FAIL | 3 | IP | Initialization failed: Failure reason: [chars], Error: [chars]. Restarting ANCP... | A software error occurred while starting up of ANCP process. The exact reason for the error is as specified in the message. The condition could most probably happen because of the following: 1) Unavailabilty of a particular resource at the time of intilization 2) Race condition 3) Memory initilization error/ shortage | The process will attempt to recover from this situation by restarting. If this message is not seen again and if ANCP process is able to initialize and come up successfully after restart, then there is no need to take any action. Otherwise if the message's error code indicates that the failure was due to lack of memory, then take the following action. Reduce other system activity to ease memory demands. If conditions warrant, upgrade to a larger memory configuration. If the problem was not caused by memory allocation and it hasn't been corrected by subsequence restarts then take the following action. Copy the error message exactly as it appears on the console or in the system log, call your Cisco technical support representative and provide the representative with the gathered information. | Such failures are not expected and the only information to go on will be in the message displayed. If the problem cannot be resolved based on the error message Report this to Engineering. Use Topic to search for a similar DDTS. If you find none, write a DDTS for this problem.
ANCP-3-PORT_ERR | 3 | IP | Processing of [chars] message from adjacency sender [chars] failed for port circuit [chars]; Failure type: [chars], Error: [chars] | A port up/down message was received but the operation failed. | If the error was the result of a get operation for a port down event, perhaps a port up was never received or a clear operation was performed on an unconfigured ANCP port circuit. If the message's error code indicates that the failure was due to lack of memory, then take the following action. Reduce other system activity to ease memory demands. If conditions warrant, upgrade to a larger memory configuration. If the problem was not caused by memory allocation, look to see if there are other system messages which can provide more clues to the problem. If there are no other messages, please take the following action. Copy the error message exactly as it appears on the console or in the system log, call your Cisco technical support representative and provide the representative with the gathered information. | The error is most likely due to memory allocation issue or an error in the ANCP software. If the problem is not due to memory, Report this to Engineering. Use Topic to search for a similar DDTS. If you find none, write a DDTS for this problem.
ANCP-3-RP_REDUNDANCY_INIT_FAIL | 3 | IP | RP Redundancy Initialization failed: [chars], [chars]. Restarting ANCP... | A software error occurred when the ANCP process tried to initialize the redundancy data with its standby RP/DRP | The process will attempt to recover from this situation by restarting. If this message is not seen again and if ANCP process is able to initialize and come up successfully after restart, then there is no need to take any action. Copy the error message exactly as it appears on the console or in the system log, call your Cisco technical support representative and provide the representative with the gathered information. | The error message gives details about what part of the initialization failed and the error code should give the reason why. The most likely cause is a failure in sysmgr or ancp process.
ANCP-3-SEND_ERR | 3 | IP | Failed to send packet to adjacency [chars], [chars] | An attempt to transmit a valid packet to the identified adjacency failed due to an internal software error. | Check to see if the tcp process had restarted. If it has, no further action is needed. The remote ANCP clients should restart the connection. The rates for any configured ports previously in UP state will go to DOWN state but their published rates will remain the same. If the tcp process hadn't restarted, then from the CLI, try to clear the ancp neighbor. The adjacency would be re-established and packet send should be successful henceforth. If the message recurs, copy the error message exactly as it appears on the console or in the system log, call your Cisco technical support representative and provide the representative with the gathered information. | The error code should give the reason why. The most likely cause is a TCP restart. Otherwise if this problem is either due to a software error in ancp or in TCP or if packet send is failing even after clear neighbor, Report this to Engineering. Use Topic to search for a similar DDTS. If you find none, write a DDTS for this problem.
ANCP-3-SOCKET_INIT_FAIL | 3 | IP | Socket Initialization failed: [chars], [chars]. Restarting ANCP process... | A software error occurred when the ANCP process tried to create and open a passive socket through the TCP process. | The process will attempt to recover from this situation by restarting. If this message is not seen again and if ANCP process is able to initialize and come up successfully after restart, then there is no need to take any action. Otherwise if the message's error code indicates that the failure was due to lack of memory, then take the following action. Reduce other system activity to ease memory demands. If conditions warrant, upgrade to a larger memory configuration. If the problem was not caused by memory allocation and it hasn't been corrected by subsequence restarts then take the following action. Copy the error message exactly as it appears on the console or in the system log, call your Cisco technical support representative and provide the representative with the gathered information. | The error message gives details about what part of the initialization failed and the error code should give the reason why. The most likely cause is a memory allocation failure or software failure in tcp or ancp process.
ANCP-3-SYSDB_INIT_FAIL | 3 | IP | Error initializing the system database: [chars], [chars]. Restarting ANCP... | A software error occurred when the ANCP process tried to perform initialization with the system database process/routines. The error could be because sysdb process is unavailable at the time of ANCP initialization or a software error in either of ANCP or sysdb processes. | The process will attempt to recover from this situation by restarting. If this message is not seen again and if ANCP process is able to initialize and come up successfully after restart, then there is no need to take any action. Otherwise if the message's error code indicates that the failure was due to lack of memory, then take the following action. Reduce other system activity to ease memory demands. If conditions warrant, upgrade to a larger memory configuration. If the problem was not caused by memory allocation and it hasn't been corrected by subsequence restarts then take the following action. Copy the error message exactly as it appears on the console or in the system log, call your Cisco technical support representative and provide the representative with the gathered information. | The error code should give the reason why. The most likely cause is a memory allocation failure. Otherwise this problem is either due to a software error in ancp or in sysdb or sysdb not available. Report this to Engineering. Use Topic to search for a similar DDTS. If you find none, write a DDTS for this problem.
ANCP-4-MEM_THROTTLE | 4 | IP | Received [chars] memory depletion warning. | ANCP process has received an event that it's memory usage has reached its budgeted threshold. Continued increase in memory usage could result in restart of ANCP process. | If the message recurs, copy the error message exactly as it appears on the console or in the system log, call your Cisco technical support representative and provide the representative with the gathered information. | Get memory used and amount budgeted by running 'run show_processes -m -h -t'. The 'Dyn-Limit' column is the amount budgetted.
ANCP-4-MEM_THROTTLE_EVENT_UNKNOWN | 4 | IP | Received [dec] memory event, when expecting memory usage event | ANCP process has received an unexpected event, when expecting a memory usage event. Check memory usage for this process. This could occur because of an software error in the ANCP module or the Memory handler module itself, which could in turn have been caused because of memory shortage. | If the message recurs, copy the error message exactly as it appears on the console or in the system log, call your Cisco technical support representative and provide the representative with the gathered information. | Get memory used and amount budgeted by running 'run show_processes -m -h -t'. The 'Dyn-Limit' column is the amount budgetted.
ANCP-5-ADJ_DONE | 5 | IP | Connection to neighbor sender [chars] is disconnected due to [chars]. | The connection to the identified neighbor no longer exists. Unless this outage was intentionally performed by a user, there are a number of possibilities which can cause the neighbor to stop responding or remove the connection: 1) network outage, 2) ANCP was disabled at the remote side, 3) ANCP process failure at the remote. | Test the connectivity by pinging the remote ip address. If this fails, determine what is causing the network outage. If it is successful, check the state, and configuration of ANCP client at the remote site. Copy the error message exactly as it appears on the console or in the system log, call your Cisco technical support representative and provide the representative with the gathered information. | --
ANCP-5-ADJ_RESET | 5 | IP | Neighbor sender [chars] was softly reset due to [chars]. | This action does not remove the communication path to the neighbor. The connection is restarted with the neighbor. All mapped ports previously in UP state are placed in DOWN state while maintaining locally published rates. Any unmapped ports in UP state are released. Actions which can cause this are as follows: 1) User requested a soft reset of adjacency using the cli clear ancp nei ... state, 2) User locally altered the configured timer for this neighbor, 3) Upon receipt of ANCP protocol 'reset ACK' message. | No action is required. | --
ANCP-5-BAD_PKT_RCV | 5 | IP | Packet received from network not formatted to ANCP Specification. | A packet was received from the network which was not properly formatted. As a result, the packet was discarded. If the packet was destined to an existing neighbor connection, the connection remains intact unless the dead timer to our peer expires. | First, determine if the problem is persistent. If it is, perhaps the router is communicating with a non-conforming or mis-behaving ANCP client. ANCP's detail summary statistics will show the number of occurrences and what was invalid in the packet. If the packet was received on an existing adjacency, the drop statistics will reveal which adjacency the drop occurred on. Details error logs can also be found in ancp neighbor trace. If the device is identified, restart or remove it from the network. If a device is not identified, Copy the error message exactly as it appears on the console or in the system log, call your Cisco technical support representative and provide the representative with the gathered information.. | --
ANCP-5-FSM_DISCARD | 5 | IP | Unexpected [chars] packet received by ANCP state logic for neighbor sender [chars] in state [chars] | A valid formatted ANCP packet was received for an adjacency, but is unexpected given the state the adjacency is currently in. | The ANCP protocol is written to handle such events by discarding the packet. If the message recurs, copy the error message exactly as it appears on the console or in the system log, call your Cisco technical support representative and provide the representative with the gathered information. | --
ANCP-5-MEM_UNTHROTTLE | 5 | IP | Memory depletion has subsided. Node memory back below budgeted memory threshold. | At some point, memory usage had exceeded ANCP's budgeted threshold. Memory has been freed putting it back in a safe level of memory usage. | No action needed since memory is back in the safe zone. | Get memory used and amount budgeted by running 'run show_processes -m -h -t'. The 'Dyn-Limit' column is the amount budgetted.
ANCP-5-PORT_MOVE | 5 | IP | Port circuit [chars] moved from adjacency sender [chars] to sender [chars] | A port up message was received from an adjacency with a different sender name as compared to the sender name received from the previous port up message. The software has performed operation to associate this adjacency with the new sender name; however, it may not be the desired result, since duplicate ports could have been configured on external devices. | The configuration on the remote ANCP client should be evaluated for duplicate port circuit names on remote ANCP client devices. | --
ANCP-5-PORT_WRONG_ADJ | 5 | IP | Port-down event received for port circuit [chars] with wrong sender; Current: [chars], Requestor: [chars]. | A port down message was received from an adjacency with a different sender name as compared to the sender name from which the port up message was received. The software has ignored this event. The reason for this is existance of duplicate ports on external devices. | The configuration on the remote ANCP client should be evaluated for duplicate port circuit names on remote ANCP client devices. | --
ARP_GMP-4-WARN_EVENT | 4 | IP | 'Unrecoverable error in event loop. Error: [chars]' | An error occured while the ARP GMP was waiting for events. In this situation the process will terminates and restarts. | In this case the process would restart and will recover by itself. If the issue is seen repeatedly Copy the error message exactly as it appears on the console or in the system log, call your Cisco technical support representative and provide the representative with the gathered information. | An error has occurred in the ARP GMP event loop. This may be caused by a lack of system resources. Report this to Engineering. Use Topic to search for a similar DDTS. If you find none, write a DDTS for this problem.
ARP_GMP-4-WARN_INIT | 4 | IP | 'Failure during intialization of [chars]. Error: [chars]' | The ARP GMP process failed to initialize correctly. In this situation it restarts, but it may not recover if there is a persistant error in the IOSXR system and the ARP GMP is later unable to reestablish its connections and initialize successfully. | Try restarting the ARP GMP process. If the issue is seen repeatedly Copy the error message exactly as it appears on the console or in the system log, call your Cisco technical support representative and provide the representative with the gathered information. | If the ARP GMP fails to start up it is likely that a service on IOSXR which it is using is unavailable. Check the contents of the error message, this should indicate the appropriate service and nature of the failure. If the service has any show commands or show trace commands, use them to further isolate the problem. Report this to Engineering. Use Topic to search for a similar DDTS. If you find none, write a DDTS for this problem.
ARP-3-CACHE_FAIL | 3 | IP | [chars] [chars] [chars] ([chars],[chars]) | ARP has overwritten an interface entry with a static or alias entry. This indicates a conflict with the IP address configuration on the interface. | Reconfigure the static ARP entry or the conflicting interface IP address. If this does not help then do the following. Copy the error message exactly as it appears on the console or in the system log, call your Cisco technical support representative and provide the representative with the gathered information. | The error is due to a misconfiguration of the static arp entry. Report this to Engineering. Use Topic to search for a similar DDTS. If you find none, write a DDTS for this problem.
ARP-3-COMMS_INIT_FAIL | 3 | IP | 'Failed to initialise the Comms module. Retrying in 3 ' 'seconds: [chars]' | An error occurred while initialising the Comms module. ARP has scheduled a retry for this operation. ARP will not be able to synchronise data between the V1 and V2 process until this is resolved. | As there is a retry mechanism in place the process may recover by itself. If the issue is seen repeatedly Copy the error message exactly as it appears on the console or in the system log, call your Cisco technical support representative and provide the representative with the gathered information. | ARP failed to initialise the Comms module and is retrying. If the message stops then the operation has succeeded on a subsequent attempt. If the message persists, it is likely to be a problem with the AIPC or DS infrastructure. Report this to Engineering. Use Topic to search for a similar DDTS. If you find none, write a DDTS for this problem.
ARP-3-MEDIA_FAIL | 3 | IP | [chars] [chars] | ARP failed to load and initialize a dynamic library that it requires. | Restart the ARP process. If this does not resolve the problem then do the following. Copy the error message exactly as it appears on the console or in the system log, call your Cisco technical support representative and provide the representative with the gathered information. | ARP has failed to open and initialize the specified DLL. This may be a file system failure. Check that the file is exists and is present in the package. If these steps doesn't solve the issue then Report this to Engineering. Use Topic to search for a similar DDTS. If you find none, write a DDTS for this problem..
ARP-3-NO_MEM | 3 | IP | Out of memory (failed attempt to reserve [unsigned int] bytes) | ARP was not able to allocate the memory that it needed to complete the operation. ARP functionality on the affected node may be reduced until the problem is resolved. | Please check if there are any memory leaks. If the issue is seen repeatedly Reduce other system activity to ease memory demands. If conditions warrant, upgrade to a larger memory configuration. | Please check for possible memory leaks using the following commands: - show memory start - perform the operation - show memory end - check if there is any increase in memory using 'show memory compare' Report this to Engineering. Use Topic to search for a similar DDTS. If you find none, write a DDTS for this problem..
ARP-4-WARN_CLIENT_OVERWRITE | 4 | IP | Local Interface entry overwritten by client [chars] ([chars],[chars]) | ARP has overwritten an interface entry with a client entry. This can sometimes indicate a conflict with the client configuration on the interface. | Ensure that the configuration is correct for the client in question. The client has configured the same IP address as one of the interface IP addresses. | The error could be due to a misconfiguration of the given client. Rarely this configuration may be intended - such as for VRRP interface-ownership configuration. Report this to Engineering. Use Topic to search for a similar DDTS. If you find none, write a DDTS for this problem.
ARP-4-WARN_CLIENT_RESYNC | 4 | IP | Failed to resync with clients: [chars] retrying in [dec] seconds | An error occurred while resyncing data with ARP clients. In this situation ARP will schedule a retry. | The process would recover by itself as there is a retry mechanism. | ARP failed to resync with its clients and is retrying. If the message stops then the operation has succeeded on a subsequent attempt. If the message persists, it is likely to be a problem with the GSP transport. Report this to Engineering. Use Topic to search for a similar DDTS. If you find none, write a DDTS for this problem.
ARP-4-WARN_CONN | 4 | IP | Failed to connect to [chars]. Unable to retry: [chars] | The connection from ARP to the specified service has failed and cannot be recovered. In this situation ARP restarts and this should resolve the problem. | Please collect the output of show tech-support arp. If the issue is seen repeatedly Copy the error message exactly as it appears on the console or in the system log, call your Cisco technical support representative and provide the representative with the gathered information. | It is likely that the service to which the error message refers is unavailable. If the service has any show commands or show trace commands, use them to further isolate the problem. Report this to Engineering. Use Topic to search for a similar DDTS. If you find none, write a DDTS for this problem.
ARP-4-WARN_INIT | 4 | IP | Failed to initialize [chars]: [chars] | The ARP process failed to initialize correctly. In this situation ARP restarts, but ARP may not recover if there is a persistant error in the IOSXR system and ARP is later unable to reestablish its connections and initialize successfully. | Please collect the output of show tech-support arp. If the issue is seen repeatedly Copy the error message exactly as it appears on the console or in the system log, call your Cisco technical support representative and provide the representative with the gathered information. | If ARP fails to start up it is likely that a service on IOSXR which ARP is using is unavailable. Check the contents of the error message, this should indicate the appropriate service and nature of the failure. If the service has any show commands or show trace commands, use them to further isolate the problem. Report this to Engineering. Use Topic to search for a similar DDTS. If you find none, write a DDTS for this problem.
ARP-4-WARN_REGISTER | 4 | IP | Failed to register [chars]: [chars] | Registration for an IOSXR service failed during ARP's operation. This may indicate a connection failure with the IOSXR service as indicated in the error message. In this situation, ARP restarts, and this should resolve the problem. | Restarting the process may fix the issue. Please collect the output of show tech-support arp. If the issue is seen repeatedly Copy the error message exactly as it appears on the console or in the system log, call your Cisco technical support representative and provide the representative with the gathered information. | It is likely that a service on IOSXR which ARP is using is unavailable. Check the contents of the error message, this should indicate the appropriate service and nature of the failure. If the service has any show commands or show trace commands, use them to further isolate the problem. Report this to Engineering. Use Topic to search for a similar DDTS. If you find none, write a DDTS for this problem.
ARP-4-WARN_SPIO_ATTACH_FAIL | 4 | IP | Failed to attach [unsigned int] interfaces to SPIO. Retrying in 3 seconds: [chars] | An error occurred while attaching interfaces to SPIO. ARP has scheduled a retry for this operation. ARP will not be able to send or receive ARP packets on these interfaces until this is resolved. | The process may recover by itself as there is a retry mechanism. If the issue is seen repeatedly Copy the error message exactly as it appears on the console or in the system log, call your Cisco technical support representative and provide the representative with the gathered information. | ARP failed to attach interfaces to SPIO and is retrying. If the message stops then the operation has succeeded on a subsequent attempt. If the message persists, it is likely to be a problem with the SPIO platform layer. Report this to Engineering. Use Topic to search for a similar DDTS. If you find none, write a DDTS for this problem.
ARP-4-WARN_THREAD | 4 | IP | Failed to create process thread for [chars]: [chars] | ARP has failed to create a thread for the specified process. In this situation ARP restarts and this should resolve the problem. | Restarting the process may fix the issue. If the issue is seen repeatedly Copy the error message exactly as it appears on the console or in the system log, call your Cisco technical support representative and provide the representative with the gathered information. | ARP has failed to create the threads it requires to operate. This is most likely a system resource problem. Report this to Engineering. Use Topic to search for a similar DDTS. If you find none, write a DDTS for this problem.
ARP-4-WARN_WAIT | 4 | IP | Error occurred while waiting for [chars]: [chars] | An error occurred while waiting for the specified event. In this situation the process will terminate and ARP restarts. | In this case the process would recover by itself. If the issue is seen repeatedly Copy the error message exactly as it appears on the console or in the system log, call your Cisco technical support representative and provide the representative with the gathered information. | An error has occurred in the specified event loop. This may be caused by a lack of system resources. Report this to Engineering. Use Topic to search for a similar DDTS. If you find none, write a DDTS for this problem.
ARP-6-INFO_DUPADDR | 6 | IP | Duplicate IP address [chars] on <<CH[hex]>>, sourced by [chars] | A peer device is configured with the same interface IP address. | Change the interface IP address of one of the two devices. | The error is due to the same ipv4 address configuration at the peer. Please make sure they are different. If the addresses are unique and still an issue is seen then Report this to Engineering. Use Topic to search for a similar DDTS. If you find none, write a DDTS for this problem.
ARP-6-INFO_DUPMAC | 6 | IP | Duplicate MAC address [chars] | ARP request received with the same destination MAC address as incoming interface MAC address. | Change the interface MAC address of one of the two devices. | The error is due to the same MAC address configuration at the peer. Please make sure they are different. If the MAC addresses are unique and the issue is still seen then Report this to Engineering. Use Topic to search for a similar DDTS. If you find none, write a DDTS for this problem..
ARP-6-INFO_IF_MISMATCH | 6 | IP | Selected outgoing interface for [chars] differs from incoming interface | An ARP packet was received from an unexpected interface. This can happen due to misconfiguration of the IP addresses on the participating devices or due to incorrect bridging configuration. | Please check the configuration of the participating devices. | No action required
ARP-6-INFO_MAC | 6 | IP | Failed to add broadcast MAC address | The specified MAC address is invalid as it is a broadcast address - all the bits are set. Configuration has therefore been rejected. | Configure the MAC address so that it does not have all the bits set. | No action required
CE_TFTP-3-ASYNC_GET_BFR_FAIL | 3 | IP | Failed to get bfm buffer for transmit, with size [dec] | Failed in getting a buffer from TX mem pool of ETH_SERVER for client's usage . This could lead to failure in sending the data over the control ethernet to a remote node. | If message appears only once, then no action is required. Packets will be retransmitted and system should recover automatically. If message appears continuously, then it could indicate a problem with the control-ethernet. If the message recurs, copy the error message exactly as it appears on the console or in the system log, call your Cisco technical support representative and provide the representative with the gathered information. | Collect the required info. Report this to Engineering. Use Topic to search for a similar DDTS. If you find none, write a DDTS for this problem.
CE_TFTP-3-ASYNC_GET_CLIENT_FAIL | 3 | IP | Unable to populate the buffer,tftpserver failed to get start header ,error code: [chars] | Unable to process the cilent start header over the control ethernet. This could lead to failure in sending the data over the control ethernet to a remote node. | If message appears only once, then no action is required. Packets will be retransmitted and system should recover automatically. If message appears continuously, then it could indicate a problem with the control-ethernet. If the message recurs, copy the error message exactly as it appears on the console or in the system log, call your Cisco technical support representative and provide the representative with the gathered information. | Collecte the required info. Report this to Engineering. Use Topic to search for a similar DDTS. If you find none, write a DDTS for this problem.
CE_TFTP-3-ASYNC_WRITE_FAIL | 3 | IP | Writing the packet to tftp client's Tx queue for transmission failed with error code: [chars] | Tftp client has failed in writing the packet to the Transmit queue for transmission.This could lead to failure in sending the data over the control ethernet. | If message appears only once, then no action is required. Packets will be retransmitted and system should recover automatically. If message appears continuously, then it could indicate a problem with the control-ethernet. If the message recurs, copy the error message exactly as it appears on the console or in the system log, call your Cisco technical support representative and provide the representative with the gathered information. | Collect the required info. Report this to Engineering. Use Topic to search for a similar DDTS. If you find none, write a DDTS for this problem.
CE_TFTP-3-CE_TFTP_EXIT | 3 | IP | Blocking call on socket recv exited - most likely due to mqueue restart | The tftp server process will exit, since it fails to receive data from a remote client due to restart of mqueue process.The process will respawn itself. | If the message recurs, copy the error message exactly as it appears on the console or in the system log, call your Cisco technical support representative and provide the representative with the gathered information. | Collect the required info. Report this to Engineering. Use Topic to search for a similar DDTS. If you find none, write a DDTS for this problem.
CE_TFTP-3-DATA_SEND_FAIL | 3 | IP | Unable to send data over the control ethernet | Sending the data to a remote node over the control ethernet has failed. | If message appears only once, then no action is required. Packets will be retransmitted and system should recover automatically. If message appears continuously, then it could indicate a problem with the control-ethernet. Please restart eth_server process. If the message recurs, copy the error message exactly as it appears on the console or in the system log, call your Cisco technical support representative and provide the representative with the gathered information. | Collect the required info. Report this to Engineering. Use Topic to search for a similar DDTS. If you find none, write a DDTS for this problem.
CE_TFTP-3-DATA_XFER_ERR | 3 | IP | [chars] error status [dec] ([chars]) seen over Control Ethernet | A software entity is unable to transfer data to/from the internal control ethernet server. This may be caused by momentary unavailability of internal buffers to the ethernet server, which will recover by itself; or, the ethernet server is inresponsive. This is a n error message that should only occur infrequently. | If the message appears only once, then no action is required. Packets will be retransmitted and system should recover automatically. If message appears continuously, then it could indicate a problem with the control-ethernet. | The error status can provide better clue. Use 'show process eth_serv location 0/RSPx/CPU0' to verify if the process is still up and running and use 'process restart eth_serv location 0/RSPx/CPU0' to restart eth_server process if necessary. Report this to Engineering. Use Topic to search for a similar DDTS. If you find none, write a DDTS for this problem.
CE_TFTP-3-EDM_INIT_FAIL | 3 | IP | EDM initialization failed.\n | Failed to initialize the EDM, for CE-TFTP server. The system will not be impacted and will come up. *RECUR* | If the message recurs, copy the error message exactly as it appears on the console or in the system log, call your Cisco technical support representative and provide the representative with the gathered information. | Collect the required info. Report this to Engineering. Use Topic to search for a similar DDTS. If you find none, write a DDTS for this problem.
CE_TFTP-3-EDM_SYSDB_REG_FAIL | 3 | IP | Failed to register tftpserv edm\n | Since the registration failed, the EDM initialization for tftpserver will be failed. System will continue to funtion and will come up. | If the message recurs, copy the error message exactly as it appears on the console or in the system log, call your Cisco technical support representative and provide the representative with the gathered information. | Collect the required info. Report this to Engineering. Use Topic to search for a similar DDTS. If you find none, write a DDTS for this problem.
CE_TFTP-3-ERR | 3 | IP | [chars]\n | The CE-TFTP server process exitted due to some reason. | The system will try again. No action is required. | Report this to Engineering. Use Topic to search for a similar DDTS. If you find none, write a DDTS for this problem.
CE_TFTP-3-EVENT_MGR_CE_TFTP | 3 | IP | The CE-TFTP server process exited because,[chars]\n | The CE-TFTP server process exited due to specified reason mentioned in the message related to the event handler to handle the notification event from the EthServer when a new packet arrives. | If the message recurs, copy the error message exactly as it appears on the console or in the system log, call your Cisco technical support representative and provide the representative with the gathered information. | Collect the required info. Report this to Engineering. Use Topic to search for a similar DDTS. If you find none, write a DDTS for this problem.
CE_TFTP-3-EVENT_MGR_DEBUG_FAIL | 3 | IP | Debug event manager creation failed\n | The tftp server event manager which handles the debug services failed. | The CE-TFTP server process will exit and respawn itself. If the message recurs, copy the error message exactly as it appears on the console or in the system log, call your Cisco technical support representative and provide the representative with the gathered information. | --
CE_TFTP-3-EVENT_MGR_TFTP_TIMER_FAIL | 3 | IP | Attaching to Event manager to handle the timer expiry events has failed, with error code: [chars]\n | The CE-TFTP server process exited since attaching to the event manager to handle the timer expiry events.The process will respawn itself. | If the message recurs, copy the error message exactly as it appears on the console or in the system log, call your Cisco technical support representative and provide the representative with the gathered information. | Collect the required info. Report this to Engineering. Use Topic to search for a similar DDTS. If you find none, write a DDTS for this problem.
CE_TFTP-3-FAILURE_MUTEX_INIT | 3 | IP | Unable to initialize mutex to synchronise access to :[chars]\n | The CE-TFTP server process exited due to failure in the Mutex initialisation at the specified API. The process will be respawned. | If the message recurs, copy the error message exactly as it appears on the console or in the system log, call your Cisco technical support representative and provide the representative with the gathered information. | Collect the required info. Report this to Engineering. Use Topic to search for a similar DDTS. If you find none, write a DDTS for this problem.
CE_TFTP-3-FILE_ACCESS_FAIL | 3 | IP | The file [chars] could not be accessed because [chars]\n | The given file could not be accessed due to reasons specified. Possible failures are lack of read/write permissions. | Check if the file being requested exists and has the correct read-write permissions. | --
CE_TFTP-3-FILE_NOT_FOUND | 3 | IP | File [chars] not found | The given file was not found at the specified path | Check the path of file specified for download.Also make sure the entire pathname of the file is provided. | --
CE_TFTP-3-GET_MY_NODEID_FAIL | 3 | IP | Unable to get the node id , error code: [chars]\n | This failure can happen in show commands as well as in main CE-TFTP server process.The process will exit and respwan itself. | If the message recurs, copy the error message exactly as it appears on the console or in the system log, call your Cisco technical support representative and provide the representative with the gathered information. | Collect the required info. Report this to Engineering. Use Topic to search for a similar DDTS. If you find none, write a DDTS for this problem.
CE_TFTP-3-INVALID_FILENAME | 3 | IP | The filename is invalid because of using '../' in file name\n | The given filename is chekced againist '../' from getting around the directory restrictions. | Check the filename given for download. Also please give the entire pathname of the file to be provided,relative to the TFTP home directory. | --
CE_TFTP-3-MAC_ADDRESS_INIT_FAIL | 3 | IP | Unable to get out local MAC addresses\n | The CE-TFTP server process exited because was not able to intitialize the local mac address.The process will respwan itself. | If the message recurs, copy the error message exactly as it appears on the console or in the system log, call your Cisco technical support representative and provide the representative with the gathered information. | Collect the required info. Report this to Engineering. Use Topic to search for a similar DDTS. If you find none, write a DDTS for this problem.
CE_TFTP-3-MEM_ALLOC_ERR | 3 | IP | Insufficient memory for '[chars]', [unsigned int] bytes\n | The CE-TFTP server process exitted due to memory allocation failure. | No action is required. | Report this to Engineering. Use Topic to search for a similar DDTS. If you find none, write a DDTS for this problem.
CE_TFTP-3-MEM_ALLOC_FAIL | 3 | IP | Unable to allocate memory\n | Failure in CE-TFTP server - memory allocation failure occured. The CE-TFTP server process will exit and respawn itself. | This indicates a low-memory condition. Reduce other system activity to ease memory demands. If conditions warrant, upgrade to a larger memory configuration. If the message recurs, copy the error message exactly as it appears on the console or in the system log, call your Cisco technical support representative and provide the representative with the gathered information. | Collect the required info. Report this to Engineering. Use Topic to search for a similar DDTS. If you find none, write a DDTS for this problem.
CE_TFTP-3-NODEID_TO_ETHER_IPADDR_FAIL | 3 | IP | Conversion of nodeid to internal ethernet IP address failed\n | Unable to derive the IP address for the server from the nodeid. The CE-TFTP process will exit and respawn itself. | If the message recurs, copy the error message exactly as it appears on the console or in the system log, call your Cisco technical support representative and provide the representative with the gathered information. | Collect the required info. Report this to Engineering. Use Topic to search for a similar DDTS. If you find none, write a DDTS for this problem.
CE_TFTP-3-SOCKLITE_INIT_FAIL | 3 | IP | Failed to initialize sock-lite database | The CE-TFTP server process will exit, since it failed to initialize the sock-lite data base. The process will respawn itself. | If the message recurs, copy the error message exactly as it appears on the console or in the system log, call your Cisco technical support representative and provide the representative with the gathered information. | Collect the required info. Report this to Engineering. Use Topic to search for a similar DDTS. If you find none, write a DDTS for this problem.
CE_TFTP-3-SYSDB_BIND_FAIL | 3 | IP | Failed to bind to sysdb namespace at [chars]\n | The CE-TFTP server process was unable to initialize the path mentioned in the message.This is not funtionality impacting,system will continue to funtion. | If the message recurs, copy the error message exactly as it appears on the console or in the system log, call your Cisco technical support representative and provide the representative with the gathered information. | Collect the required info. Report this to Engineering. Use Topic to search for a similar DDTS. If you find none, write a DDTS for this problem.
CE_TFTP-3-SYSDB_ERR | 3 | IP | [chars] to sysdb failed at [chars], error [dec] ([chars])\n | The CE-TFTP server process was unable to work with the config space. | No action is required. | Report this to Engineering. Use Topic to search for a similar DDTS. If you find none, write a DDTS for this problem.
CE_TFTP-3-SYSDB_REG_VERIFY_FAIL | 3 | IP | Failed to register verifier on path [chars]\n | The CE-TFTP server process was unable to register for verification of tuples under the config space.This is not funtionality impacting, system will continue to funtion. | If the message recurs, copy the error message exactly as it appears on the console or in the system log, call your Cisco technical support representative and provide the representative with the gathered information. | Collect the required info. Report this to Engineering. Use Topic to search for a similar DDTS. If you find none, write a DDTS for this problem.
CE_TFTP-3-TFTP_DEBUG_INIT_FAIL | 3 | IP | Failed to initialize debugging services\n | Failed to initialize debugging services for CE-TFTP server. The system will continue to funtion as this is not a system impacting issue. | If the message recurs, copy the error message exactly as it appears on the console or in the system log, call your Cisco technical support representative and provide the representative with the gathered information. | --
CE_TFTP-3-TFTP_TIMER_INIT_FAIL | 3 | IP | Initialization of the Event manager to handle the timer expiry events failed | The CE-TFTP server process exited since initialization of the event manager to handle the timer expiry events failed.The process will respawn itself. | If the message recurs, copy the error message exactly as it appears on the console or in the system log, call your Cisco technical support representative and provide the representative with the gathered information. | Collect the required info. Report this to Engineering. Use Topic to search for a similar DDTS. If you find none, write a DDTS for this problem.
CE_TFTP-3-TFTPSERVER_BAG_ENCODE_FAIL | 3 | IP | Bag encode of CE-TFTP server information has failed,error code : [chars] | As mentioned in the message, the bag encode has failed for the CE-TFTP server. | If the message recurs, copy the error message exactly as it appears on the console or in the system log, call your Cisco technical support representative and provide the representative with the gathered information. | Collect the required info. Report this to Engineering. Use Topic to search for a similar DDTS. If you find none, write a DDTS for this problem.
CE_TFTP-3-TFTPSERVER_BAG_REG_FAIL | 3 | IP | Failed to register tftpserv bag\n | Since the registration failed, the EDM initialization for tftpserver will be failed. System will continue to funtion and will come up. | If the message recurs, copy the error message exactly as it appears on the console or in the system log, call your Cisco technical support representative and provide the representative with the gathered information. | Collect the required info. Report this to Engineering. Use Topic to search for a similar DDTS. If you find none, write a DDTS for this problem.
CE_TFTP-3-TFTPSERVER_SOCKET_FAIL | 3 | IP | The CE-TFTP server process is exiting because [chars]\n | The opening/binding of the socket for the tftpserver thread might be failing as mentioned in the message. The process will exit and respawn itself. | If the message recurs, copy the error message exactly as it appears on the console or in the system log, call your Cisco technical support representative and provide the representative with the gathered information. | Collect the required info. Report this to Engineering. Use Topic to search for a similar DDTS. If you find none, write a DDTS for this problem.
CE_TFTP-6-EVENT_MGR_UNKNOWN_EVENT_RCVD | 6 | IP | The event manager has received an unknown event\n | The event manager has received an unknown event.This is not system impacting,the system will continue to funtion normally. | No action is required. | --
CE_TFTP-6-FILE_ACCESS_ERR | 6 | IP | The file [chars] could not be accessed because [chars]\n | The given file could not be accessed due to reasons specified. | Check if the file being requested exists, and has the correct read-write permissions. | None.
CE_TFTP-6-INVALID_PKT | 6 | IP | The received packet of type :[[chars]] is getting dropped because [chars]\n | Received an invalid packet from Ethserver due to the specified reason in the message,hence dropping the packet. | This is an informational message. No action is required. | --
CE_TFTP-6-INVALID_PKT | 6 | IP | [[chars]]: [chars], dropping packet\n | Received an invalid packet. No action required, this packet will be ignored (dropped). | None. | None.
CE_TFTP-6-INVALID_PROTOCOL_FIELD | 6 | IP | Unrecognised protocol field in IP header = [hex] from [chars], dropping packet\n | Received a packet with an invalid protocol field from EthServer. No action required, this packet will be ignored (dropped). | This is an informational message. No action is required. | --
CE_TFTP-6-INVALID_PROTOCOL_FIELD | 6 | IP | [[chars]]: [chars] = [hex] from [chars], dropping packet\n | Received a packet with an invalid protocol field. No action required, this packet will be ignored (dropped). | None. | None.
CE_TFTP-6-KERNEL_DUMP_MSG | 6 | IP | [chars] filename: [chars] \n | A kernel dump started/finished to the file as mentioned in the message from a remote node via TFTP. | This is an informational message. No action is required. | --
CE_TFTP-6-KERNEL_DUMP_MSG | 6 | IP | [chars] filename: [chars] \n | A kernel dump started/finished from a remote node via TFTP. | None. | --
CE_TFTP-7-TFTP_DEBUG_REG_FAIL | 7 | IP | Failed to register debugging services\n | Failed to register debugging services for tftp server. The system will continue to funtion, as this is not ststem impacting issue. | If the message recurs, copy the error message exactly as it appears on the console or in the system log, call your Cisco technical support representative and provide the representative with the gathered information. | --
DAPS-4-INIT_FAIL | 4 | IP | Process initialization failed with error \[chars]\: [chars]. Restarting DAPS... | A failure occurred during the initialization of DAPS process. The exact reason for the failure is mentioned in the message. This could happen because of the following reasons. 1) A problem in allocating local resource because of memory shortage or software error. 2) Problem in initiating connection to an external/dependent module either because the external module is not ready or a race condition has occurred. 3) Software error either in local or external module. | System will retry to start the process and no user intervention required. If the message recurs, copy the error message exactly as it appears on the console or in the system log, call your Cisco technical support representative and provide the representative with the gathered information. | Such failures are not expected and the only information to go on will be in the message displayed. If the problem cannot be resolved based on the error message Report this to Engineering. Use Topic to search for a similar DDTS. If you find none, write a DDTS for this problem.
DAPS-4-RANGE_MISMATCH | 4 | IP | [chars]: configured range [chars]-[chars] exceeds the subnet limit ([chars]/[unsigned int]) | Client requests an address/prefix from a specific subnet and the configured range does not match to the subnet. Address allocation will fail, as a result. | Revisit the configuration. Make sure that a valid address/prefix range is configured for the subnet. Do not include broadcast address in address range configuration. | --
DAPS-5-POOL_UTIL_HIGH | 5 | IP | Utilization exceeded high threshold ([dec]%) for pool [chars], vrf [chars] | Utilization exceeded high threshold for specified pool. Pool may deplete very soon and so it would be good to add more address ranges for allocation to new clients. Otherwise new address allocation requests will fail. Pool utilization can be monitored using the command 'show pool ipv4/ipv6 name <pool_name>'. | Add more address ranges for the specified pool. For details regarding related configurations, please refer 'Address Pool Service Commands' chapter in Cisco IOS XR software configuration guide. | --
DAPS-5-UTIL_HIGH | 5 | IP | Utilization exceeded high threshold across all pools | Utilization exceeded high threshold across all pools. The unallocated addresses may deplete very soon and so it would be good to add more pools or address ranges for allocation to new clients. Otherwise new allocation requests will fail. Pool utilization can be monitored using the command 'show pool ipv4/ipv6'. | Add more pools or address ranges for allocation. For details regarding related configurations, please refer 'Address Pool Service Commands' chapter in Cisco IOS XR software configuration guide. | --
DAPS-6-POOL_UTIL_LOW | 6 | IP | Utilization dropped below low threshold ([dec]%) for pool [chars], vrf [chars] | Utilization dropped below low threshold for specified pool. It shows that the pool is not utilized well at this point of time. If the utilization is always less than low threshold, pool size can be reduced. Pool utilization can be monitored using the command 'show pool ipv4/ipv6 name <pool_name>'. | No action is required. | --
DAPS-6-UTIL_LOW | 6 | IP | Utilization dropped below low threshold across all pools | Utilization dropped below low threshold across all pools. It shows that the existing pools are not utilized well at this point of time. If the utilization is always less than low threshold, pool size can be reduced. Pool utilization can be monitored using the command 'show pool ipv4/ipv6'. | No action is required. | --
DHCPD-3-ASSERT_FAIL | 3 | IP | Asserting failed at function:[chars] line:[dec] for:[chars] | Some essential condition to move on in the system has failed. | Copy the error message exactly as it appears on the console or in the system log. Issue the <CmdBold>show tech-support<noCmdBold> command to gather data that may provide information to determine the nature of the error. If you cannot determine the nature of the error from the error message text or from the <CmdBold>show tech-support<noCmdBold> output, call your Cisco technical support representative and provide the representative with the gathered information. | If the issue persists and hinders any functionality, please report Report this to Engineering. Use Topic to search for a similar DDTS. If you find none, write a DDTS for this problem.
DHCPD-3-CHKPT_FAILED | 3 | IP | [chars] checkpoint failed: [chars] | The error occurred due to failure in checkpoint creation either due to the checkpoint were tried to be written on non-active node or due to some internal error. | If the message recurs, copy the error message exactly as it appears on the console or in the system log, call your Cisco technical support representative and provide the representative with the gathered information. | Such failures are not expected and the only information to go on will be in the message displayed. If the problem cannot be resolved based on the error message Report this to Engineering. Use Topic to search for a similar DDTS. If you find none, write a DDTS for this problem.
DHCPD-3-CONN_DOWN | 3 | IP | [chars] connection down encountered at [chars] | The DPM/IEDGE connection is down. | Copy the error message exactly as it appears on the console or in the system log. Issue the <CmdBold>show tech-support<noCmdBold> command to gather data that may provide information to determine the nature of the error. If you cannot determine the nature of the error from the error message text or from the <CmdBold>show tech-support<noCmdBold> output, call your Cisco technical support representative and provide the representative with the gathered information. | If the issue repeats Report this to Engineering. Use Topic to search for a similar DDTS. If you find none, write a DDTS for this problem.
DHCPD-3-FETCH_ERR | 3 | IP | [chars] fetch error..!, error: [chars] | DPM interacts with AAA for getting identity of the session. This error occurs when DPM tries to get subscriber ifhandle | Copy the error message exactly as it appears on the console or in the system log. Issue the <CmdBold>show tech-support<noCmdBold> command to gather data that may provide information to determine the nature of the error. If you cannot determine the nature of the error from the error message text or from the <CmdBold>show tech-support<noCmdBold> output, call your Cisco technical support representative and provide the representative with the gathered information. | If the issue repeats Report this to Engineering. Use Topic to search for a similar DDTS. If you find none, write a DDTS for this problem.
DHCPD-3-INIT | 3 | IP | Initialization failed: [chars] | An error occurred during initialization. | Copy the error message exactly as it appears on the console or in the system log, call your Cisco technical support representative and provide the representative with the gathered information. | If the problem cannot be resolved based on the error message Report this to Engineering. Use Topic to search for a similar DDTS. If you find none, write a DDTS for this problem.
DHCPD-3-NOPACKET | 3 | IP | Cannot setup or duplicate a DHCPD server socket packet | This error occurs when the supplied packet ptr is NULL. Most likely a resource problem within the system. | This indicates a low-memory condition. Reduce other system activity to ease memory demands. If conditions warrant, upgrade to a larger memory configuration. | If the problem persists, please report Report this to Engineering. Use Topic to search for a similar DDTS. If you find none, write a DDTS for this problem.
DHCPD-3-SYSDBINIT | 3 | IP | Error initializing the system database: [chars]. Error: [chars] | An error occurred when initializing the system database. | Copy the error message exactly as it appears on the console or in the system log, call your Cisco technical support representative and provide the representative with the gathered information. | If the problem cannot be resolved based on the error message Report this to Engineering. Use Topic to search for a similar DDTS. If you find none, write a DDTS for this problem.
DHCPD-4-ERR_INIT | 4 | IP | Failure during intialization of [chars]. Error: [chars] | A failure occurred during the initialization of the process. This may have resulted in the restart of the process. | If the message recurs, copy the error message exactly as it appears on the console or in the system log, call your Cisco technical support representative and provide the representative with the gathered information. | Such failures are not expected and the only information to go on will be in the message displayed. If the problem cannot be resolved based on the error message Report this to Engineering. Use Topic to search for a similar DDTS. If you find none, write a DDTS for this problem.
DHCPD-4-INVALID_DEFAULT_GATEWAY | 4 | IP | Invalid! default gateway, Client([chars]) Release/Renew send may fail | The error occurs when Server is in process of sending OFFER/ACK to client, either without default gateway or subnet of default gateway and yiaddr mismatched. Client may not be able to send Renew and Release. | This requires valid Default Gateway must be configured under dhcp server profile/class or pool. dhcp ipv4 profile TEST server default-router 101.101.101.101 or under class clase TEST_CLASS default-router 101.101.101.101 | It is a misconfig. So please configure valid Default Gateway.
DHCPD-4-NO_ADDR_ASSIGN | 4 | IP | Address [chars] is not assigned to [chars] | The error occurs when Server is in process of sending ACK to client and while doing this tries to get IntF address/Client State/VRF etc. where it encounters failure. Thus leading to failure of Address assignment to client. | Retry | If the issue persists, please report Report this to Engineering. Use Topic to search for a similar DDTS. If you find none, write a DDTS for this problem.
DHCPV6-3-DBNOTLOADED | 3 | IP | Binding database not loaded | Fail to load the DHCPv6 binding database. | Copy the error message exactly as it appears on the console or in the system log, call your Cisco technical support representative and provide the representative with the gathered information. | --
DHCPV6-3-DBNOTLOADED | 3 | IP | Binding database not loaded | Fail to load the DHCPv6 binding database. | Copy the error message exactly as it appears on the console or in the system log, call your Cisco technical support representative and provide the representative with the gathered information. | --
DHCPV6-3-DBOPEN | 3 | IP | Opening [chars]: [chars] | Fail to open a DHCPv6 binding database file. | Copy the error message exactly as it appears on the console or in the system log, call your Cisco technical support representative and provide the representative with the gathered information. | --
DHCPV6-3-DBOPEN | 3 | IP | Opening [chars]: [chars] | Fail to open a DHCPv6 binding database file. | Copy the error message exactly as it appears on the console or in the system log, call your Cisco technical support representative and provide the representative with the gathered information. | --
DHCPV6-3-DBREAD | 3 | IP | Reading file: [chars] | Fail to read a DHCPv6 binding database file. | Copy the error message exactly as it appears on the console or in the system log, call your Cisco technical support representative and provide the representative with the gathered information. | --
DHCPV6-3-DBREAD | 3 | IP | Reading file: [chars] | Fail to read a DHCPv6 binding database file. | Copy the error message exactly as it appears on the console or in the system log, call your Cisco technical support representative and provide the representative with the gathered information. | --
DHCPV6-3-DBWRITE | 3 | IP | Writing file: [chars] | Fail to write a DHCPv6 binding database file. | Copy the error message exactly as it appears on the console or in the system log, call your Cisco technical support representative and provide the representative with the gathered information. | --
DHCPV6-3-DBWRITE | 3 | IP | Writing file: [chars] | Fail to write a DHCPv6 binding database file. | Copy the error message exactly as it appears on the console or in the system log, call your Cisco technical support representative and provide the representative with the gathered information. | --
DHCPV6-3-INIT | 3 | IP | Initialization failed: [chars] | An error occurred during initialization. | Copy the error message exactly as it appears on the console or in the system log, call your Cisco technical support representative and provide the representative with the gathered information. | --
DHCPV6-3-INIT | 3 | IP | Initialization failed: [chars] | An error occurred during initialization. | Copy the error message exactly as it appears on the console or in the system log, call your Cisco technical support representative and provide the representative with the gathered information. | --
DHCPV6-3-MCASTJOIN | 3 | IP | Failed to join [chars] on [chars] ([chars]) | Failed to join a multicast group on the interface. | Restart the dhcpv6d process Reduce other system activity to ease memory demands. If conditions warrant, upgrade to a larger memory configuration. | --
DHCPV6-3-MCASTJOIN | 3 | IP | Failed to join [chars] on [chars] ([chars]) | Failed to join a multicast group on the interface. | Restart the dhcpv6d process Reduce other system activity to ease memory demands. If conditions warrant, upgrade to a larger memory configuration. | --
DHCPV6-3-MUTEXLOCK | 3 | IP | Error mutex lock: [chars] | A mutex lock/unlock problem. | Copy the error message exactly as it appears on the console or in the system log, call your Cisco technical support representative and provide the representative with the gathered information. | --
DHCPV6-3-MUTEXLOCK | 3 | IP | Error mutex lock: [chars] | A mutex lock/unlock problem. | Copy the error message exactly as it appears on the console or in the system log, call your Cisco technical support representative and provide the representative with the gathered information. | --
DHCPV6-3-NOPACKET | 3 | IP | Cannot setup or duplicate a DHCPv6 server socket packet | Most likely a resource problem within the system. | Reduce other system activity to ease memory demands. If conditions warrant, upgrade to a larger memory configuration. | --
DHCPV6-3-NOPACKET | 3 | IP | Cannot setup or duplicate a DHCPv6 server socket packet | Most likely a resource problem within the system. | Reduce other system activity to ease memory demands. If conditions warrant, upgrade to a larger memory configuration. | --
DHCPV6-3-SYSDBINIT | 3 | IP | Error initializing the system database: [chars] | An error occurred when initializing the system database. | Copy the error message exactly as it appears on the console or in the system log, call your Cisco technical support representative and provide the representative with the gathered information. | --
DHCPV6-3-SYSDBINIT | 3 | IP | Error initializing the system database: [chars] | An error occurred when initializing the system database. | Copy the error message exactly as it appears on the console or in the system log, call your Cisco technical support representative and provide the representative with the gathered information. | --
DHCPV6-4-RIB_SEND | 4 | IP | Route request failure: [chars] | A route insertion/deletion request failure. Most likely due to resource issue (memory, CPU utilization, etc.) | Reduce other system activity to ease memory demands. If conditions warrant, upgrade to a larger memory configuration. | --
DHCPV6-4-RIB_SEND | 4 | IP | Route request failure: [chars] | A route insertion/deletion request failure. Most likely due to resource issue (memory, CPU utilization, etc.) | Reduce other system activity to ease memory demands. If conditions warrant, upgrade to a larger memory configuration. | --
DHCPV6-5-RELAYOUTIF | 5 | IP | Specify an outgoing interface for the relay destination or use the mhost command | Need to specify an outgoing interface if the relay destination address is multicast. Use the interface option in the relay command or the mhost command. | No action is required. | --
DHCPV6-5-RELAYOUTIF | 5 | IP | Specify an outgoing interface for the relay destination or use the mhost command | Need to specify an outgoing interface if the relay destination address is multicast. Use the interface option in the relay command or the mhost command. | No action is required. | --
DHCPV6-6-SUSPICIOUS_PD_DELETE_REQUEST | 6 | IP | Received a suspicious delete request for ([chars]) from (src:[chars], client-id:[chars]) | Received a DHCPv6 Release/Decline message from a suspicous client and ignored the message to be safe. It could be a spoofing attack. | Find who sent this message | --
DHCPV6-6-SUSPICIOUS_PD_DELETE_REQUEST | 6 | IP | Received a suspicious delete request for ([chars]) from (src:[chars], client-id:[chars]) | Received a DHCPv6 Release/Decline message from a suspicous client and ignored the message to be safe. It could be a spoofing attack. | Find who sent this message | --
DOMAIN_SERVICES-3-ATTACH_HANDLER | 3 | IP | Failed to attach an [chars] handler: [chars] | The domain_services process failed to attach an event handler to receive event messages sent to it. The error is normally seen during initialization of DNS process (i.e. domain_services) or while trying to fetch hostname or address through DNS query. Such errors should go away with process restart | Please note down the stage at which this error message is seen i.e during boot or later stages.Copy the error message exactly as it appears on the console or in the system log, call your Cisco technical support representative and provide the representative with the gathered information. | Check if the issue goes after proc restart. If the issue persists, It indicates an internal software inconsistency. Report this to Engineering. Use Topic to search for a similar DDTS. If you find none, write a DDTS for this problem. For more info on DNS, please check http://wikicentral.cisco.com/display/PROJECT/IOS+XR+IP+DOMAIN+%28DNS%29
DOMAIN_SERVICES-3-CREATE_CHANNEL | 3 | IP | Failed to create a channel for [chars] | The domain_services process failed to create a channel so that other processes can send event messages to it. The error is normally seen when initializing DNS process | The error should go away with process restart domain_services loc all. If the error persists Copy the error message exactly as it appears on the console or in the system log, call your Cisco technical support representative and provide the representative with the gathered information. | Such error are not expected. If the issue is seen continously even after proc restart, It indicates an internal software inconsistency. Report this to Engineering. Use Topic to search for a similar DDTS. If you find none, write a DDTS for this problem. For more info on DNS, please check http://wikicentral.cisco.com/display/PROJECT/IOS+XR+IP+DOMAIN+%28DNS%29
DOMAIN_SERVICES-3-CREATE_CHUNK | 3 | IP | Failed to allocate chunk memory for [chars] | The domain_services process failed to create chunk memory for its domain name, domain address and domain alias data structures. The message would appear during initialization of DNS process (i.e. domain_services). | Copy the error message exactly as it appears on the console or in the system log, call your Cisco technical support representative and provide the representative with the gathered information. | Check if the issue goes after proc restart. If the issue persists, It indicates an internal software inconsistency. Report this to Engineering. Use Topic to search for a similar DDTS. If you find none, write a DDTS for this problem. For more info on DNS, please check http://wikicentral.cisco.com/display/PROJECT/IOS+XR+IP+DOMAIN+%28DNS%29
DOMAIN_SERVICES-3-CREATE_EVENT_CONN | 3 | IP | Failed to create a event connection structure: [chars] | The domain_services process failed to create and initialize an event connection structure. If the connection ever goes away, event connection manager will automatically tries to re-connect. | Copy the error message exactly as it appears on the console or in the system log, call your Cisco technical support representative and provide the representative with the gathered information. | --
DOMAIN_SERVICES-3-CREATE_TIMER | 3 | IP | [chars]: [chars] | The domain_services process failed to create and initialize its various managed timers.This message would appear during Initialization of DNS process (i.e. domain_services). The error should go away with process restart | Copy the error message exactly as it appears on the console or in the system log, call your Cisco technical support representative and provide the representative with the gathered information. | Check if the issue goes after proc restart. If the issue persists, It indicates an internal software inconsistency. Report this to Engineering. Use Topic to search for a similar DDTS. If you find none, write a DDTS for this problem. For more info on DNS, please check http://wikicentral.cisco.com/display/PROJECT/IOS+XR+IP+DOMAIN+%28DNS%29
DOMAIN_SERVICES-3-EDM_SERVER | 3 | IP | [chars]: [chars] | Error in the domain edm server setup. EDM is used for storing and retrieval of fast changing data. Due to this error, the show commands might get impacted. | Copy the error message exactly as it appears on the console or in the system log, call your Cisco technical support representative and provide the representative with the gathered information. | Check if the issue goes after proc restart. If the issue persists, It indicates an internal software inconsistency. Report this to Engineering. Use Topic to search for a similar DDTS. If you find none, write a DDTS for this problem. For more info on DNS, please check http://wikicentral.cisco.com/display/PROJECT/IOS+XR+IP+DOMAIN+%28DNS%29
DOMAIN_SERVICES-3-END_PROC | 3 | IP | Unexpected process termination: [chars] | The domain_services process was terminated unexpectedly. Please check if the error goes after doing process restart domain_services loc all. | Copy the error message exactly as it appears on the console or in the system log, call your Cisco technical support representative and provide the representative with the gathered information. | Check if the issue goes after proc restart. If the issue persists, It indicates an internal software inconsistency. Report this to Engineering. Use Topic to search for a similar DDTS. If you find none, write a DDTS for this problem. For more info on DNS, please check http://wikicentral.cisco.com/display/PROJECT/IOS+XR+IP+DOMAIN+%28DNS%29
DOMAIN_SERVICES-3-GET_COID | 3 | IP | Failed to get SysDB connection id: [chars] | The domain_services process failed to obtain the connection id for an SysDB event connection. The error would normally appear during configuring sysdb event connection. | Copy the error message exactly as it appears on the console or in the system log, call your Cisco technical support representative and provide the representative with the gathered information. | Check if the issue goes after proc restart. If the issue persists, It indicates an internal software inconsistency. Report this to Engineering. Use Topic to search for a similar DDTS. If you find none, write a DDTS for this problem. For more info on DNS, please check http://wikicentral.cisco.com/display/PROJECT/IOS+XR+IP+DOMAIN+%28DNS%29
DOMAIN_SERVICES-3-OPEN_EVENT_CONN | 3 | IP | Failed to open a event connection to [chars]: [chars] | The domain_services process failed to open a event connection. The message would appear during initialization of DNS process (i.e. domain_services) when it is trying to create sysdb connection. Such errors are not expected and should go away with proc restart domain_services | Copy the error message exactly as it appears on the console or in the system log, call your Cisco technical support representative and provide the representative with the gathered information. | Check if the issue goes after proc restart. If the issue persists, It indicates an internal software inconsistency. Report this to Engineering. Use Topic to search for a similar DDTS. If you find none, write a DDTS for this problem. For more info on DNS, please check http://wikicentral.cisco.com/display/PROJECT/IOS+XR+IP+DOMAIN+%28DNS%29
DOMAIN_SERVICES-3-REGISTER_DEBUG | 3 | IP | Failed to register for debugging events: [chars] | The domain_services process failed to register for notification of changes to the domain_services debug flag(s). | Copy the error message exactly as it appears on the console or in the system log, call your Cisco technical support representative and provide the representative with the gathered information. | Check if the issue goes after proc restart. If the issue persists, It indicates an internal software inconsistency. Report this to Engineering. Use Topic to search for a similar DDTS. If you find none, write a DDTS for this problem. For more info on DNS, please check http://wikicentral.cisco.com/display/PROJECT/IOS+XR+IP+DOMAIN+%28DNS%29
DOMAIN_SERVICES-3-REGISTER_EVM | 3 | IP | Failed to register handlers for SysDB events: [chars] | The domain_services process failed to register its verification and apply handlers for SysDB events. Such errors are not expected and should go away with process restart domain_services. | Copy the error message exactly as it appears on the console or in the system log, call your Cisco technical support representative and provide the representative with the gathered information. | Check if the issue goes after proc restart. If the issue persists, It indicates an internal software inconsistency. Report this to Engineering. Use Topic to search for a similar DDTS. If you find none, write a DDTS for this problem. For more info on DNS, please check http://wikicentral.cisco.com/display/PROJECT/IOS+XR+IP+DOMAIN+%28DNS%29
DOMAIN_SERVICES-3-REGISTER_RPC | 3 | IP | Failed to register for RPC service | The domain_services process failed to register its RPC server with the RPC portmapper. The message would appear during initialization of DNS process (i.e. domain_services) and normally would go away after process restart domain_services | Copy the error message exactly as it appears on the console or in the system log, call your Cisco technical support representative and provide the representative with the gathered information. | Check if the issue goes after proc restart. If the issue persists, It indicates an internal software inconsistency. Report this to Engineering. Use Topic to search for a similar DDTS. If you find none, write a DDTS for this problem. For more info on DNS, please check http://wikicentral.cisco.com/display/PROJECT/IOS+XR+IP+DOMAIN+%28DNS%29
DOMAIN_SERVICES-3-SYSMGR_PROC_READY | 3 | IP | Domain services failed to notify the completion of init: [chars] | domain services failed to notify the completion of initialization | Copy the error message exactly as it appears on the console or in the system log, call your Cisco technical support representative and provide the representative with the gathered information. | Check if the issue goes after proc restart. If the issue persists, It indicates an internal software inconsistency. Report this to Engineering. Use Topic to search for a similar DDTS. If you find none, write a DDTS for this problem. For more info on DNS, please check http://wikicentral.cisco.com/display/PROJECT/IOS+XR+IP+DOMAIN+%28DNS%29
DOMAIN_SERVICES-6-BSD_INFO_MSG | 6 | IP | function [chars]([dec] [chars] [dec] [dec]) called | This is the function used for building all types of queries | No action is required. | --
DOMAIN_SERVICES-7-BSD_DEBUG_MSG | 7 | IP | [chars] | Displays the debug msgs as they happen | No action is required. | --
DOMAIN_SERVICES-7-BSD_DEBUG_MSG_V2 | 7 | IP | [chars] [chars] | Displays the debug msgs as they happen | No action is required. | --
DOMAIN_SERVICES-7-REGISTER_CERRNO | 7 | IP | Failed to register process's specific error codes: [chars] | The domain_services process failed to register its specific cerrno codes and messages. | Debug message only. No action is required. | --
FHRP_OUTPUT-2-CRIT_PKT_THREAD_SIGNAL | 2 | IP | FHRP Output Packet thread failed to signal end of initialization to the Main thread: [chars] | The FHRP Output process failed to signal end of initialization to the Main thread and will leave the Main thread hung. The process will assert to recover from this condition. | Copy the error message exactly as it appears on the console or in the system log, call your Cisco technical support representative and provide the representative with the gathered information. | This failure is caused by a failure with the pthread library. Please refer to the support material or wiki for this service.
FHRP_OUTPUT-3-ERR_CLIENT_OUT_OF_SYNC | 3 | IP | FHRP Output process is out of sync with the FHRP protocols: [chars] | The FHRP Output process Packet thread was unable to signal to the Main thread to request a resync with an FHRP protocol and is now out of sync. Process restart may be required to recover. | Copy the error message exactly as it appears on the console or in the system log, call your Cisco technical support representative and provide the representative with the gathered information. | This failure is caused by a failure with the Event Manager library. Please refer to the support material or wiki for this service.
FHRP_OUTPUT-3-ERR_EVM_CREATE | 3 | IP | Failed to create event connection manager: [chars] | The FHRP output process was unable to obtain an event connection manager. FHRP Output process client functionality on the affected node may be reduced until the problem is resolved. | Copy the error message exactly as it appears on the console or in the system log, call your Cisco technical support representative and provide the representative with the gathered information. | --
FHRP_OUTPUT-3-ERR_MAIN_QUEUE | 3 | IP | FHRP Output failed to queue a [chars] event to the Main thread: [chars] | The FHRP Output process failed to queue an event to the Main thread. If possible then the FHRP Output process will attempt to recover and retry. Clients of the FHRP output process (such as HSRP and VRRP) will observe inconsistent behavior until this is resolved. | Copy the error message exactly as it appears on the console or in the system log, call your Cisco technical support representative and provide the representative with the gathered information. | This failure is caused by a failure with the Event Manager library. Please refer to the support material or wiki for this service.
FHRP_OUTPUT-3-ERR_NO_MEM | 3 | IP | Out of memory (failed attempt to reserve %zu bytes) | The FHRP Output process was not able to allocate the memory that it needed to complete the operation. FHRP Output process client functionality on the affected node may be reduced until the problem is resolved. | Reduce other system activity to ease memory demands. If conditions warrant, upgrade to a larger memory configuration. | --
FHRP_OUTPUT-3-ERR_PKT_QUEUE | 3 | IP | FHRP Output failed to queue a [chars] event to the Packet thread: [chars] | The FHRP Output process failed to queue an event to the Packet thread. The FHRP Output process will attempt to recover and retry. Clients of the FHRP output process (such as HSRP and VRRP) will observe inconsistent behavior until this is resolved. | Copy the error message exactly as it appears on the console or in the system log, call your Cisco technical support representative and provide the representative with the gathered information. | This failure is caused by a failure with the Event Manager library. Please refer to the support material or wiki for this service.
FHRP_OUTPUT-3-WARN_COMMS_INIT | 3 | IP | FHRP output communications initialization failed: [chars] | The FHRP output process communications failed to initialize correctly. In this situation the FHRP output process retries the initialization, but may not recover if the failure to initialize persists. Clients of the FHRP output process (such as HSRP and VRRP) will not be able to send packets until the initialization succeeds. | Copy the error message exactly as it appears on the console or in the system log, call your Cisco technical support representative and provide the representative with the gathered information. | This failure is likely to be caused by a failure in GSP. Please refer to the support material or wiki for this service.
FHRP-3-ERR_MAX_MAC | 3 | IP | Maximum MAC address filters for interface <<CH[hex]>> exceeded | More than the maximum supported number of MAC address filters has been installed for this interface meaning traffic to some virtual router IP addresses will be dropped. Note that for sub-interfaces the limit is per parent interface. | Reduce the number of virtual routers on this interface (or the parent if it is a sub-interface) | More than the maximum supported number of MAC address filters has been installed for this interface meaning traffic to some virtual IP addresses will be dropped. Check that the HSRP/VRRP configuration is within the supported scale range for this interface type. Alternatively, other protocols may be also installing MAC address filters: use the show commands for the underlying interface type to investigate if any are present and then check whether the combination of protocols has exceeded the MAC filter supported scale for this interface type. Note that the maximum number of supported MAC address filters for an interface varies depending on the interface type and for sub-interfaces the limit is per parent interface. For HSRP/VRRP support information please see http://wiki-eng.cisco.com/engwiki/HSRP_2fVRRP
FHRP-3-ERR_NO_MEM | 3 | IP | Out of [chars] memory (failed attempt to reserve [unsigned int] bytes) | The process was not able to allocate the memory that it needed to complete the operation. FHRP functionality may be reduced until the problem is resolved. | Reduce other system activity to ease memory demands. If conditions warrant, upgrade to a larger memory configuration. | --
FHRP-4-WARN_INIT | 4 | IP | FHRP Library Initialization failed: [chars]: [chars] | The FHRP library failed to initialize correctly. In this situation HSRP/VRRP restarts, but may not recover if there is a persistant error in the IOSXR system and HSRP/VRRP is still unable to reestablish its connections and initialize successfully. | If HSRP/VRRP does not restart and automatically recover, do the following. Copy the error message exactly as it appears on the console or in the system log, call your Cisco technical support representative and provide the representative with the gathered information. | If HSRP/VRRP fails to start up it is likely that a service on IOSXR which it is using is unavailable. Check the contents of the error message, this should indicate the appropriate service and nature of the failure. If the service has any show commands or show trace commands, use them to further isolate the problem.
HFR_IPv4-2-BGP_PA_CONFIG_IFH | 2 | IP | BGP PA configuration for ifh [hex], if:<<CH[hex]>> failed due to [chars] | FIB is not committing BGP PA configurations due to internal error. | Copy the error message exactly as it appears on the console or in the system log, call your Cisco technical support representative and provide the representative with the gathered information. | --
HFR_IPv4-2-MSTATS_ALLOC_ERR | 2 | IP | Failed to alloc stats counter err [dec]: table [dec] | Unable to allocated needed stats counters, accounting features may not be working properly. | Copy the error message exactly as it appears, and report it to your technical support representative. | --
HFR_IPv4-2-SYSTEM_FAIL | 2 | IP | [chars] [chars] (errno=[dec]) | There was a critical system call failure resulting in a failure to provide some system service as indicated in the message text. | Copy the error message exactly as it appears, and report it to your technical support representative. | --
HFR_IPv4-2-TRANS_ERR | 2 | IP | Failed to register transition handler | There was a critical system call failure resulting in a failure to provide some system service as indicated in the message text. | Copy the error message exactly as it appears, and report it to your technical support representative. | --
HFR_IPv4-4-LTRACE | 4 | IP | Failed to initialize tracing - [chars]: [chars] (errno [hex]) | There was a system call failure during initialization of the ltrace logging system. Ltrace logs may not be available. | Copy the error message exactly as it appears, and report it to your technical support representative. | --
HFR_IPv4-4-TRANS_WARNING | 4 | IP | Failed to respond to transition request: [chars] (errno [hex]) | There was a critical system call failure. System may not have handled certain transitions properly. | Copy the error message exactly as it appears, and report it to your technical support representative. | --
HFR_IPv4-6-INFO | 6 | IP | [chars] [chars] (errno [hex]) | There was an internal failure that may impact non-essential system function | Copy the error message exactly as it appears, and report it to your technical support representative. | --
IEP-3-DAEMON_ERR_EVM_CREATE | 3 | IP | Failed to create Event Manager | An error occurred while creating the process event manager. | If the message recurs, copy the error message exactly as it appears on the console or in the system log, call your Cisco technical support representative and provide the representative with the gathered information. | --
IEP-3-DAEMON_ERR_EVM_EVENT_BLOCK | 3 | IP | Error while waiting on next event | An error occurred while using the process event manager. | If the message recurs, copy the error message exactly as it appears on the console or in the system log, call your Cisco technical support representative and provide the representative with the gathered information. | --
IEP-3-DAEMON_ERR_SYSDB_BIND | 3 | IP | Failed to bind to SysDB: error [hex] ('[chars]') | An error occurred while using SysDB. | If the message recurs, copy the error message exactly as it appears on the console or in the system log, call your Cisco technical support representative and provide the representative with the gathered information. | --
IEP-3-DAEMON_ERR_SYSDB_BSCAN | 3 | IP | Failed to scan configuration: error [hex] ('[chars]') | An error occurred while using SysDB. | If the message recurs, copy the error message exactly as it appears on the console or in the system log, call your Cisco technical support representative and provide the representative with the gathered information. | --
IEP-3-DAEMON_ERR_SYSDB_REG_VERIFY | 3 | IP | Failed to register for config verification: error [hex] ('[chars]') | An error occurred while using SysDB. | If the message recurs, copy the error message exactly as it appears on the console or in the system log, call your Cisco technical support representative and provide the representative with the gathered information. | --
IEP-3-DAEMON_ERR_SYSDB_UNBIND | 3 | IP | Failed to unbind from SysDB: error [hex] ('[chars]') | An error occurred while using SysDB. | If the message recurs, copy the error message exactly as it appears on the console or in the system log, call your Cisco technical support representative and provide the representative with the gathered information. | --
IEP-3-DAEMON_ERR_SYSMGR_PROC_READY | 3 | IP | Failed to signal process ready: error [hex] ('[chars]') | An error occurred while signalling that initialization was complete. | If the message recurs, copy the error message exactly as it appears on the console or in the system log, call your Cisco technical support representative and provide the representative with the gathered information. | --
IEP-3-ERR_SYSDB_BIND | 3 | IP | Failed to bind to SysDB: error [hex] ('[chars]') | An error occurred while using SysDB. | If the message recurs, copy the error message exactly as it appears on the console or in the system log, call your Cisco technical support representative and provide the representative with the gathered information. | --
IEP-3-ERR_SYSDB_UNBIND | 3 | IP | Failed to unbind from SysDB: error [hex] ('[chars]') | An error occurred while using SysDB. | If the message recurs, copy the error message exactly as it appears on the console or in the system log, call your Cisco technical support representative and provide the representative with the gathered information. | --
IEP-7-ERR_INTERNAL | 7 | IP | Call to [chars] from function [chars] returned error: [chars] | An internal system error occured. | Debug message only. No action is required. | --
IP_APS-6-ADDR_THRESHOLD_XCED | 6 | IP | The Addresses configured in the Pool are now [dec], please confirm if there isn't a mis confiugration | The Address configured are too many. The message is to confirm if this is intentional. | Check the configuration to confirm the configuration is intentional. Remove any misconfiguration. If that does not work contact Copy the error message exactly as it appears on the console or in the system log, call your Cisco technical support representative and provide the representative with the gathered information. | The message displayed to inform user that addresses configured in a pool are reached threshold limit and check whether it is intentional configuration or not. If not, please remove the extra configuration. Please contact xr-transports-dev@cisco.com for any additional help.
IP_APS-6-RANGE_THRESHOLD_XCED | 6 | IP | [dec] Ranges for [dec] Address. Consider coalescing Addresses | The number of ranges configured for the addresses in pools is too large. Having more addresses in a single range and thereby having smaller number of ranges is optimal for memory. An informational message will be generated if At 1 Thousand Ranges there are < 10 Addr per range At 10 Thousand Ranges there are < 50 Addr per range At 50 Thousand Ranges there are < 100 Addr per range At 70 Thousand Ranges there are < 150 Addr per range | Consider combining multiple ranges into one.If that does not work contact Copy the error message exactly as it appears on the console or in the system log, call your Cisco technical support representative and provide the representative with the gathered information. | The message displayed to inform user that addresses configured for addresses in a pool are reached threshold limit and check whether it is intentional configuration or not. If not, please remove the extra configuration. Please contact xr-transports-dev@cisco.com for any additional help.
IP_ARM_CLIB-3-MSG_FREE_NODE_FAIL | 3 | IP | Failed to free the avl tree node | The process has failed to free an avl tree node. | Restarting the process might help in recovering from error. | Memory corruption has happened in the process space.
IP_ARM_CLIB-3-MSG_GENERIC_FUNC | 3 | IP | function [chars] failed: [chars] | A call to some system function to initialize bcdls failed. ip arm consumer initialization api would return error back to the client. | Contact support. | IP ARM consumer library initialization failed due to some system initialization function returning error. Possible resource shortage or coding error.
IP_ARM_CLIB-3-MSG_INVALID_REG | 3 | IP | Invalid global if_set_type on a LC | A client registration on a Linecard returned error due to invalid parameter. | Contact support. | IP ARM client address registration failed due to invalid paramters. This could potentially cause some traffic loss.
IP_ARM_CLIB-3-MSG_MALLOC_FAIL | 3 | IP | Failed to malloc [unsigned int] bytes | The process has failed to acquire the required amount of memory. | Restarting the process might help in recovering from error. | Memory on the box must be running low - are there services that can be stopped, or can more memory be added?
IP_ARM_CLIB-3-TLV_DECODE_ERROR | 3 | IP | Couldn't decode address TLV for interface [chars] [TLV 0x[pointer]/[dec]] because [chars] | This is an internal error. It indicates that an address information structure couldn't be decoded correctly. This could leave the affected process in an inconsistent state. | Get the output of show tech-support, show arm [ipv4/ipv6] trace, running coredump of the process. Unconfiguring, reconfiguring the interface may help in recovering the from error. | Report this to Engineering. Use Topic to search for a similar DDTS. If you find none, write a DDTS for this problem. If unconfiguring, reconfiguring the interface doesn't help, the process restart might help to recover from this error.
IP_ARM_PLIB-3-EVENT_SET_RETRY_FAILED | 3 | IP | Event set retry failed, error : [chars] | A call to set the retry timeout for producers to bind with iparm failed. This will call default timeout values to be used. | Copy the error message exactly as it appears on the console or in the system log, call your Cisco technical support representative and provide the representative with the gathered information. | --
IP_ARM_TEST-6-RCVD_UPDATE | 6 | IP | [chars] | Update received | Copy the error message exactly as it appears on the console or in the system log, call your Cisco technical support representative and provide the representative with the gathered information. | --
IP_ARM-3-BAD_VISIBLE_COUNT | 3 | IP | Interface '[chars]' has more visible addresses than the stored visible count '[dec]' | This is an internal error. It indicates that the addresses visible to the clients are more than expected. This can result in IP ARM not sending an address update to its clients. | Get the output of show tech-support, show arm [ipv4/ipv6] trace, running coredump of the process. Unconfiguring, reconfiguring the interface may help in recovering the from error. | Report this to Engineering. Use Topic to search for a similar DDTS. If you find none, write a DDTS for this problem. If unconfiguring, reconfiguring the interface doesn't help, the process restart might help to recover from this error.
IP_ARM-3-CFLCT_FORCED_DOWN | 3 | IP | The [chars] address [chars]/[dec] on [chars] conflicts with other [chars] addresses and has been forced down | The specified IP address conflicts with other IP addresses on the network portion of their IP addresses and has been forced down to prevent multiple operational conflicting IP addresses. This is an inconsistent configuration. | Reconfigure the IP addresses that share the common network portion specified. | --
IP_ARM-3-CFLCT_NOT_FOUND | 3 | IP | Conflict data structure not found for ([chars]) | An IP info structure with conflict flag set is not found in the conflict database. This is an error condition indicating IP ARM database has erroneous information. This can cause some unexpected behavior relating to the ip address not found in the database. | Collect the output of show tech-support, show arm [ipv4/ipv6] trace and the steps that lead to this behavior. | Report this to Engineering. Use Topic to search for a similar DDTS. If you find none, write a DDTS for this problem. The process might have to be restarted to avoid any unexpected behavior and to sanitize the database.
IP_ARM-3-MHOST_DEFAULT_PIM | 3 | IP | An error occured with the default interface provided by PIM: [chars] | When multicast routing is turned on PIM will choose a default interface, based on whether the default has been configured and it's enabled state. An error was encountered in making PIM provided interface as mhost default interface. | Change the mhost ipv4 default-interface configuration to some other physical or virtual interface. Collect the output of show tech-support, show arm ipv4 trace | Report this to Engineering. Use Topic to search for a similar DDTS. If you find none, write a DDTS for this problem.
IP_ARM-3-TLV_DECODE | 3 | IP | Couldn't decode address TLV for interface [chars] [TLV 0x[pointer]/[dec]] because [chars] | This is an internal error. It indicates that an address information structure couldn't be decoded correctly. This could leave the affected process in an inconsistent state. | Get the output of show tech-support, show arm [ipv4/ipv6] trace, running coredump of the process. Unconfiguring, reconfiguring the interface may help in recovering the from error. | Report this to Engineering. Use Topic to search for a similar DDTS. If you find none, write a DDTS for this problem. If unconfiguring, reconfiguring the interface doesn't help, the process restart might help to recover from this error.
IP_ARM-3-UNNUM_CFLCT | 3 | IP | The [chars] unnumbered interface [chars] references the unnumbered interface [chars] and has therefore been forced down | The IP unnumbered specified in the message references another unnumbered interface. This is not consistent configuration. | Reconfigure one of the IP unnumbered interfaces so that the unnumbered interface does not reference another unnumbered interface. | --
IP_ARM-6-CFGED_MHOST_DEFAULT_MGMT | 6 | IP | The configured mhost default interface([chars]) is a management interface, so, can't be used as the active | Management interfaces(on the RPs) are not allowed to be the mhost default interface as multicast routing is disabled on the management interface. | Change the mhost ipv4 default-interface configuration to some other physical or virtual interface. | --
IP_ARM-6-CFLCT_NO_LONGER | 6 | IP | The [chars] address [chars]/[dec] on [chars] is no longer forced down due to [chars] address conflicts | The IP address specified in the message previously conflicted with other configured IP addresses on some portion of the network portion of their IP addresses. The IP address no longer conflicts. | None. This is an informational message indicating a return to a correct consistent configuration. | --
IP_ARM-6-RTRID_CFG_DEPRECATED | 6 | IP | [chars] | The rouer id configuration CLI has been deprecated. This command has taken on effect. | None. This is an informational message to tell user that router id configure CLI has been deprecated. | --
IP_ARM-6-RTRID_GLOBAL_UNAVAILABLE | 6 | IP | The global router id has become unavailable | The global router id has become unavailable. | Ensure that a global router id has been configured and that the configured interface has a primary IPv4 address and is UP (a loopback interface is strongly recommended), or that the configured IPv4 address exists on an interface that is UP. | --
IP_ARM-6-UNNUM_CFLCT_NO_LONGER | 6 | IP | The [chars] unnumbered interface [chars] no longer references another unnumbered interface | The IP unnumbered specified in the message references previously referenced another unnumbered interface. This is no longer the case. | None. This is an informational message indicating a return to a correct consistent configuration. | --
IP_ARM-7-ERR_SYSDB_BIND | 7 | IP | Encountered failure [chars] in binding to [chars] for [chars] | IP ARM process encountered failure in binding to SysDB. It will recover itself by restarting. Typically this error is caused if sysdb is unavailable for an extended period. | If the problem persists get the output of show processes, show sysdb trace, show sysdb trace clientlib job <jid of ip[v4/v6]_arm>, show arm [ipv4/ipv6] trace from the location the error message comes from. | Report this to Engineering. Use Topic to search for a similar DDTS. If you find none, write a DDTS for this problem.
IP_ARM-7-INIT_FAILED | 7 | IP | Initialization failed, module: [chars], operation: [chars], error: [chars] | Initialization of the IPv4 ARM or IPv6 ARM process failed. This can happen when the process is (re)starting and any basic infrastructure service required by the process is not available. The process recovers by restarting itself. If the error message doesn't persist, it can be ignored. If the error message persists, depending on whether IPv4 ARM or IPv6 ARM failed to initialize, some basic ipv4 or ipv6 functionality may not be available. | Collect the output of show tech-support, show processes, show arm [ipv4/ipv6] trace | Report this to Engineering. Use Topic to search for a similar DDTS. If you find none, write a DDTS for this problem.
IP_ARM-7-LTRACE_INIT_ERR | 7 | IP | Failed to initialize ltrace: [chars]: | IP ARM failed to initialize module to allow tracing of important events. This may happen during process (re)start. The process will exit and try to recover from the error. | If the msg is not seen multiple times, it can be assumed that the process has recovered. If the process cannot recover from this error, it may not be able to run. Then it is a fatal error. Collect the output of show tech-support, show arm [ipv4/ipv6] trace. | Report this to Engineering. Use Topic to search for a similar DDTS. If you find none, write a DDTS for this problem. A failover may have to be triggered to recover if fatal.
IP_EA-3-BLOCKAGE | 3 | IP | [chars] update is taking longer than [dec] secs for [dec] items, please investigate for blocked processes | The ipv4/ipv6 EA is trying to program FIB or the platform and a delay was noticed. This delay could lead to other undesirable side effects such as failing to apply configuration etc. | Monitor the affected node to see whether any processses are blocked. | This message indicates that there is delay in programming the FIB or platform. Report this to Engineering. Use Topic to search for a similar DDTS. If you find none, write a DDTS for this problem.
IP_EA-3-PLATFORM_UPDATE | 3 | IP | Platform update failed: [chars] - [chars](<<CH[hex]>>) | An error occurred while trying to update the platform code with information about the interface whose handle is contained in the message. | The update will be replayed to the platform code and may succeed on a subsequent attempt. If not then the system will be left in an inconsistant state and this interface may not function normally. If the message recurs, copy the error message exactly as it appears on the console or in the system log, call your Cisco technical support representative and provide the representative with the gathered information. | This message indicates that a hardware or software fault occured while programming the platform code. If it is seen once then the problem was likely to be transitory and has been fixed by a subsequent retry. If the message is seen repeatedly then it probably indicates that there is an underlying problem with the platform code. Report this to Engineering. Use Topic to search for a similar DDTS. If you find none, write a DDTS for this problem.
IP_EA-3-PLATFORM_UPDATE_BULK | 3 | IP | Platform update failed for [dec] interface: [chars] - [chars] | An error occurred while trying to update the platform code with information about a batch of interfaces. This update will be replayed. | The update will be replayed to the platform code and may succeed on a subsequent attempt. If not then the system will be left in an inconsistant state and the affected interfaces may not function normally. If the message recurs, copy the error message exactly as it appears on the console or in the system log, call your Cisco technical support representative and provide the representative with the gathered information. | This message indicates that a hardware or software fault occured while programming the platform code. If it is seen once then the problem was likely to be transitory and has been fixed by a subsequent retry. If the message is seen repeatedly then it probably indicates that there is an underlying problem with the platform code. Report this to Engineering. Use Topic to search for a similar DDTS. If you find none, write a DDTS for this problem.
IP_ICMP-7-EVM_CREATE_FAILURE | 7 | IP | Failure [chars] in creating event manager | The IP ICMP library could not create the event manager to handle the events to be received by the process. This can happen when the process is (re)starting. If the error message doesn't persist, it can be ignored. If the error message persists, some basic icmp functionality may not be available. | The process will attempt to recover from this situation by restarting. If this message is not seen again and no other adverse effects are observed then there is no need to take any action.If does not recover contact Copy the error message exactly as it appears on the console or in the system log, call your Cisco technical support representative and provide the representative with the gathered information.. | Report this to Engineering. Use Topic to search for a similar DDTS. If you find none, write a DDTS for this problem.
IP_ICMP-7-LIB_INIT_FAILED | 7 | IP | ip icmp dll initialisation failed. [chars]: [chars] | There was a software error during process startup. | The process will attempt to recover from this situation by restarting. If this message is not seen again and no other adverse effects are observed then there is no need to take any action. Otherwise check whether the error code contained in the message indicates that there was a failure to allocate the necessary memory and take the following action. Reduce other system activity to ease memory demands. If conditions warrant, upgrade to a larger memory configuration. If resource allocation was not the problem and it hasn't been fixed by a subsequent restart then take the following action. Copy the error message exactly as it appears on the console or in the system log, call your Cisco technical support representative and provide the representative with the gathered information. | The error message gives details about what part of the initialisation failed and the error code should give the reason why. The most likely cause is a memory allocation failure. Otherwise this problem is either due to a software error in ipv4_io or in one of the services that it uses. Other services may generate their own error messages and these may provide a clue as to what has gone wrong. The ipv4 ltrace buffer and the debug output contain details of the initialisation process and will indicate which stage of initialisation failed. Report this to Engineering. Use Topic to search for a similar DDTS. If you find none, write a DDTS for this problem.
IP_ICMP-7-SYSDB_BIND_FAILURE | 7 | IP | Encountered failure [chars] in binding to [chars] for [chars] | IP ICMP Lib encountered failure in binding to SysDB. Typically this error is caused if sysdb is unavailable for an extended period. | The process will attempt to recover from this situation by restarting. If this message is not seen again and no other adverse effects are observed then there is no need to take any action.If does not recover contact Copy the error message exactly as it appears on the console or in the system log, call your Cisco technical support representative and provide the representative with the gathered information. | The error is encounterd because of failure in binding to SysDB. Report this to Engineering. Use Topic to search for a similar DDTS. If you find none, write a DDTS for this problem.
IP_ICMP-7-SYSDB_REG_NOTIFY_FAILURE | 7 | IP | Encountered failure [chars] in registering notifiee at [chars] for [chars] | IPv4 Management Agent encountered failure in registering notifiee with SysDB. It will recover itself by restarting. Typically this error is caused if sysdb is unavailable for an extended period. | The process will attempt to recover from this situation by restarting. If this message is not seen again and no other adverse effects are observed then there is no need to take any action.If does not recover contact Copy the error message exactly as it appears on the console or in the system log, call your Cisco technical support representative and provide the representative with the gathered information.. | The error is encounterd because of IPv4ma failed in registering notifiee with sysDB. Report this to Engineering. Use Topic to search for a similar DDTS. If you find none, write a DDTS for this problem.
IP_ICMP-7-SYSDB_REG_VERIFY_FAILURE | 7 | IP | Encountered failure [chars] in registering verifier at [chars] for [chars] | IP ICMP library encountered failure in registering verifier with SysDB. Typically this error is caused if sysdb is unavailable for an extended period. | The process will attempt to recover from this situation by restarting. If this message is not seen again and no other adverse effects are observed then there is no need to take any action.If does not recover contact Copy the error message exactly as it appears on the console or in the system log, call your Cisco technical support representative and provide the representative with the gathered information.. | Report this to Engineering. Use Topic to search for a similar DDTS. If you find none, write a DDTS for this problem.
IP_NTP_LIB-7-EXIT_MESSAGE | 7 | IP | NTP process detected error : [chars], restarting to recover. | NTP process exits and restarts when it detects a failure. If the error does not persist it can be ignored. | None required if NTP process restarts and recovers. | --
IP_NTP_LIB-7-EXIT_MESSAGES | 7 | IP | NTP process detected error :[chars] because of [chars], restarting to recover | NTP process exits and restarts when it detects a failure. If the error does not persist it can be ignored. | None required if NTP process restarts and recovers. | --
IP_NTP-3-CALENDAR_UPDATE_FAILED | 3 | IP | NTP calendar update failed | An error occurred during calendar clock update. This causes the calendar clock cannot be adjusted accordingly to NTP server or peer | Copy the error message exactly as it appears on the console or in the system log, call your Cisco technical support representative and provide the representative with the gathered information. | Check the internal battery-powered clock (which is called calendar) hardware in active RP. Pass the code error and point of error to DE who takes the component.
IP_NTP-3-CLOCK_UPDATE_FAILED | 3 | IP | Unable to update NTP clock - [chars] ([dec]) | An error occurred when updating system clock with the clock adjust process of clock hardware. This causes the internal clock on active RP cannot be adjusted accordingly to NTP server or peer. The string tells that which process has failed. The integer specifies the error for internal usage. | Copy the error message exactly as it appears on the console or in the system log, call your Cisco technical support representative and provide the representative with the gathered information. | Check the internal clock hardware in active RP. Pass the error number and failed process to DE who takes care the component.
IP_NTP-3-DRIFT_UPDATE_FAILED | 3 | IP | NTP drift update - [chars] - failed with error [dec] | An error occurred during clock drift checkpoint handling. The string tells the points of process that error has occurred. The integer specifies the error for internal usage. | Reduce the memory usage. If the problem still occurs, contact TACS/SUPPORTS and pass the memory usage, ltrace, and configuration of NTP to them such as - show memory - show ntp trace ... - show running-config | Collect the information and pass it to DE.
IP_NTP-3-EXCEED_MAXFREQ | 3 | IP | [chars] | Frequency Error exceeded NTP tolerable limit (500 PPM). | Try to reset the drift value by <CmdBold>ntp reset drift<NoCmdBold>. If this message recurs after resetting the drift value, see <CmdBold>show ntp associations<NoCmdBold>, correct information for all the peers, contact your Cisco Technical support, and provide the representative with the gathered information. | Some platform does not have a good clock (ex. CSCsu85884). Try to find the bad clock source and stop to use it as an NTP server, i.e. no ntp master etc.
IP_NTP-5-ALL_CONN_LOST | 5 | IP | All NTP peer connections failed. | The ntp server lost all connections with the clock sources. | No action is required. | --
IP_NTP-5-HP_CONN_LOST | 5 | IP | High priority NTP peer connection lost - Stratum [dec]->[dec]. | The ntp server lost the connection with a high-priority clock source. The Stratum tells the change of server stratum. | No action is required. | --
IP_NTP-5-HP_CONN_RECOVERED | 5 | IP | High priority NTP peer connection recovered - Stratum [dec]->[dec]. | The ntp server recovered the connection with a high-priority clock source. The Stratum tells the change of server stratum. | No action is required. | --
IP_NTP-5-LP_CONN_RECOVERED | 5 | IP | At least a low priority NTP peer connection was recovered - Stratum [dec]->[dec]. | The ntp server recovered a connection with one of the configured clock source. The Stratum tells the change of server stratum. | No action is required. | --
IP_NTP-5-STATE_CHANGE_TO_SYNC | 5 | IP | Clock is in sync with the server with an offset of [chars] ms | when the node state change to insync with the ntp server. | No action is required. | --
IP_NTP-5-STATE_CHANGE_TO_UNSYNC | 5 | IP | Clock goes out of sync with the server | when the node state change to unsync with the ntp server. | No action is required. | --
IP_NTP-5-SYNC_LOSS | 5 | IP | Synchronization lost : [chars] : [chars] | NTP lost synchronization due to one of the following reasons: 1. Server authentication failed 2. Access denied by remote server 3. Peer unreachable or clock selection failed 4. The association was removed 5. The clock was stepped and needs to be resynced 6. The ephemeral client association was timeout 7. ntp clear command | If SYNC_LOSS because 'The clock was stepped and needs to be resynced' keeps occuring constantly during time, try to exec <CmdBold>ntp reset drift<NoCmdBold>. | Some platform does not have a good clock (ex. CSCsu85884). Try to find the bad clock source and stop to use it as an NTP server, i.e. no ntp master etc.
IP_NTP-5-UNUSUAL_OFFSET | 5 | IP | Detect an unusual offset time value. | The offset between the active clock source and the system clock exceeds 1000 seconds. | No action is required. | --
IPV4_EDM-3-DECODE_FAILED | 3 | IP | Failed to decode [chars] data | IPV4 could not decode data supplied by the indicated external data manager. | Copy the error message exactly as it appears on the console or in the system log, call your Cisco technical support representative and provide the representative with the gathered information. | The user attempted to run a show command which required that ipv4_io to obtain information from the external data manager noted and decode it for output to the console. While the data block (bag) was obtained correctly, it did not decode correctly.
IPV4_EDM-3-ENCODE_FAILED | 3 | IP | Failed to encode [chars] data in external data manager | A process has requested information from ipv4_io through SysDB, probably as a result of executing a show command. The data requested could not be encoded. | Copy the error message exactly as it appears on the console or in the system log, call your Cisco technical support representative and provide the representative with the gathered information. | A process has requested information from ipv4_io by attempting to read its external data manager. In the process of fulfilling the request for data, ipv4_io has attempted to encode the indicated data and failed.
IPV4_EDM-3-SYSDB_BAG_ENCODE_FAILED | 3 | IP | 'Failure [chars] in encoding bag for [chars]' | IPv4 Management Agent encountered failure in encoding the bag that is supposed to carry encoded information to be passed on clients of IPv4 MA. Typically the client is a managebility agent like exec spawned by show CLI. As a result of this error the client may not receive the intended information from IPv4 MA. If it is a managebility request that triggered this, the request may be retried. Typically this error is caused if there is mismatch between the bag format and the information to be encoded. At other times the error might be due to process' memory corruption or low memory. | Collect the output of show tech-support, show ipv4 ma trace location <> when this message is seen. Identify if possible which manageability requests triggers this message. Most likely it would be one of the show ipv4 CLIs. | Please refer the following link for more information: http://zed.cisco.com/confluence/display/SPRSG/IP+Infra+Triage
IPV4_EDM-3-SYSDB_BIND_FAILED | 3 | IP | Failed to connect to SysDB in [chars] ([chars]) | Failed to connect to SysDB while starting the indicated subsystem. | Copy the error message exactly as it appears on the console or in the system log, call your Cisco technical support representative and provide the representative with the gathered information. | Failed to connect to SysDB while starting the indicated subsystem. This generally can only occur when process is starting up.
IPV4_EDM-3-SYSDB_REG_EDM_FAILED | 3 | IP | '[chars] Failed with [chars]' | IPv4 Management Agent encountered failure in registering as a server for managebility requests. It will recover itself by restarting. Typically this error is caused if sysdb is unavailable for an extended period or if there is another process that instance that is registered as the server for the same information. | If the problem persists get the output of show processes, show sysdb trace edm, show sysdb trace clientlib job <jid of ipv4_ma>. If multiple instances of ipv4_ma are seen running or trying to run (this can be due to a bug in some other area of the system), make sure that only one instance is allowed by killing the other one. | Please refer the following link for more information: http://zed.cisco.com/confluence/display/SPRSG/IP+Infra+Triage
IPV4_EDM-6-BAGREG_FAILED | 6 | IP | IPV4_IO failed to register the [chars] external data manager data blocks | The ipv4_io process failed while attempting to register the indicated external data manager data blocks with SysDB. | Copy the error message exactly as it appears on the console or in the system log, call your Cisco technical support representative and provide the representative with the gathered information. | The ipv4_io process failed while attempting to register its external data manager data blocks with SysDB. This will generally only occur while ipv4_io is starting up.
IPV4_EDM-7-BAG_REG_FAILED | 7 | IP | 'Encountered [chars] in [chars]' | IPV4 Management Agent encountered failure in registering bag format used to encode information sent via SysDB. It will recover itself by restarting. | If the problem persists get the output of show processes, show sysdb trace edm, show sysdb trace clientlib job <jid of ipv4_ma>. If multiple instances of ipv4_ma are seen running or trying to run | Please refer the following link for more information: http://zed.cisco.com/confluence/display/SPRSG/IP+Infra+Triage
IPV4_IO-3-NOMEM | 3 | IP | IPv4 operation '[chars]' failed due to lack of memory | The IPv4 IO process could not allocate memory needed to complete the specified operation. | Reduce other system activity to ease memory demands. If conditions warrant, upgrade to a larger memory configuration. When the memory shortage is resolved retry the operation. | The operation specified in the message failed due to a memory allocation failure. If this problem occurred in response to configuration then that config should be removed and reapplied. If there are further issues then restarting the ipv4_io process may fix the issue.
IPV4_IO-3-OPTION_UPDATE_FAIL | 3 | IP | Cannot update option registry in ipv4_io: [chars] | The ipv4_io process encountered a software error while creating an entry in the option registry requested by an application | IPV4 IO could not update option registry information consistently across all of its instances. This could result in unexpected behavior with respect to some option packets. Copy the error message exactly as it appears on the console or in the system log, call your Cisco technical support representative and provide the representative with the gathered information. | Report this to Engineering. Use Topic to search for a similar DDTS. If you find none, write a DDTS for this problem.
IPV4_IO-3-PA_BIND | 3 | IP | Port arbitrator error. [chars]: [chars] | The ipv4_io process encountered a software error while connecting to the port arbitrator. | IPv4 IO could not register with the PA for handling a particular ICMP type locally. Copy the error message exactly as it appears on the console or in the system log, call your Cisco technical support representative and provide the representative with the gathered information. | This problem might be a symptom of an error with the PA process itself. The output of show processes will show whether this process is blocked or not running for some reason.
IPV4_IO-3-PA_NULL_HANDLE | 3 | IP | Error: Port Arbtitrator allocated a NULL handle | The ipv4_io process was given a NULL handle by the port arbitrator. | Reduce other system activity to ease memory demands. If conditions warrant, upgrade to a larger memory configuration. | IPV4 IO could not get a valid handle for its connection to the PA. This probably indicates that the system is low on memory.
IPV4_IO-3-UNHANDLED | 3 | IP | Error. [chars]: [chars] | The ipv4_io process has encountered a software error during normal operation from which it cannot recover. | The process will attempt to rectify this situation by restarting. If this message is not seen again and no other adverse effects are observed then there is no need to take any action. Otherwise check whether the error code contained in the message indicates that there was a failure to allocate the necessary memory and take the following action. Reduce other system activity to ease memory demands. If conditions warrant, upgrade to a larger memory configuration. If resource allocation was not the problem and it hasn't been fixed by a subsequent restart then take the following action. Copy the error message exactly as it appears on the console or in the system log, call your Cisco technical support representative and provide the representative with the gathered information. | The error message gives details about exactly what has gone wrong and the error code should give the reason why. One possible cause is a memory allocation failure. Otherwise this problem is either due to a software error in ipv4_io or in one of the services that it uses. Other services may generate their own error messages and these may provide a clue as to what has gone wrong. The ipv4 ltrace buffer and the debug output contain details of what the process was doing up to and including the time of the failure. Report this to Engineering. Use Topic to search for a similar DDTS. If you find none, write a DDTS for this problem.
IPV4_IO-4-UNKNOWN_MESSAGE | 4 | IP | Unknown [chars] received by ipv4_io ([dec]) | The IPV4_IO process has received an unknown event message. | This message indicates that the ipv4_io process has received a message type that it wasn't expecting. This message has been ignored and no further action needs to be taken. The message may have been sent to this process by mistake or if any installs have taken place there may be a version mismatch between the server and a client. On its own this message does not indicate a problem. If other problems are seen then include this error in the report. | This message is mostly informational and there is no action that can be taken in response. If this message is seen alongside some other problem then it may shed some light on that problem. If this message is seen during an install then it may be that there is a temporary version mismatch that will be resolved once the install is complete. If it is seen after an install then it indicates that the system has been left in an incompatible state.
IPV4_IO-7-INIT_FAILED | 7 | IP | Process initialisation failed. [chars]: [chars] | There was a software error during process startup. | The process will attempt to recover from this situation by restarting. If this message is not seen again and no other adverse effects are observed then there is no need to take any action. Otherwise check whether the error code contained in the message indicates that there was a failure to allocate the necessary memory and take the following action. Reduce other system activity to ease memory demands. If conditions warrant, upgrade to a larger memory configuration. If resource allocation was not the problem and it hasn't been fixed by a subsequent restart then take the following action. Copy the error message exactly as it appears on the console or in the system log, call your Cisco technical support representative and provide the representative with the gathered information. | The error message gives details about what part of the initialisation failed and the error code should give the reason why. The most likely cause is a memory allocation failure. Otherwise this problem is either due to a software error in ipv4_io or in one of the services that it uses. Other services may generate their own error messages and these may provide a clue as to what has gone wrong. The ipv4 ltrace buffer and the debug output contain details of the initialisation process and will indicate which stage of initialisation failed. Report this to Engineering. Use Topic to search for a similar DDTS. If you find none, write a DDTS for this problem.
IPV4_MA-3-ADD_GROUP_FAILED | 3 | IP | 'IP add multicast group membership failed for group [chars] on interface <<CH[hex]>>' | IPv4 was unable to add membership to the group. Commonly, this is done for 224.0.0.1 by ipv4-ma with no associated socket when an interface is enabled, or for all groups (multicast promiscuous mode) whem multicast routing is enabled. Failure might result in issues in multicast host functionality or multicast fwding functionality. | shut/unshut of the interface will trigger leave/join respectively. This can be done to retry the group join. Note any previous errors related to multicast | Please refer the following link for more information: http://zed.cisco.com/confluence/display/SPRSG/IP+Infra+Triage
IPV4_MA-3-CREATE_REGISTER_FAILED | 3 | IP | 'Failed to register create notification for interface [chars] ([chars]: [chars])' | IPv4 MA registers to be notified of Forwarder interface creation if its not already available when IPv4 MA starts. The process tries to recover by reconnecting to IM. If the error persists, the forwarder will not be available for IPv4 packets. | Collect the output of show tech-support, show ipv4 ma trace, debug ipv4 ma error, debug im errors, debug im api calls job <>, debug im api errors job <> from the location the error message comes from. | IPv4 MA process is unable to setup correctly Forwarder interface. The error is mentioned in parenthesis.
IPV4_MA-3-EVM_ASYNC_ATTACH | 3 | IP | 'Failure [chars] in attaching handler for async pulse [hex]' | The IPv4 MA process could not register the handler for the indicated event. This can happen when the process is (re)starting. The process recovers by restarting itself. If the error message doesn't persist, it can be ignored. If the error message persists, some basic ipv4 functionality may not be available. | Collect the output of show tech-support, show processes, show ipv4 ma trace, debug event-manager attach job <> from the location the error message comes from. Copy the error message exactly as it appears on the console or in the system log, call your Cisco technical support representative and provide the representative with the gathered information. | Please refer the following link for more information: http://zed.cisco.com/confluence/display/SPRSG/IP+Infra+Triage
IPV4_MA-3-EVM_ATTACH_FAILED | 3 | IP | 'Failure [chars] in attaching handler for sync msgid [hex]' | The IPv4 MA process could not register the handler for the indicated event. This can happen when the process is (re)starting. The process recovers by restarting itself. If the error message doesn't persist, it can be ignored. If the error message persists, some basic ipv4 functionality may not be available. | Collect the output of show tech-support, show processes, show ipv4 ma trace, debug event-manager attach job <> from the location the error message comes from. Copy the error message exactly as it appears on the console or in the system log, call your Cisco technical support representative and provide the representative with the gathered information. | Please refer the following link for more information: http://zed.cisco.com/confluence/display/SPRSG/IP+Infra+Triage
IPV4_MA-3-EVM_CREATE_FAILED | 3 | IP | 'Failure [chars] in creating event manager' | The IPv4 MA process could not create the event manager to handle the events to be received by the process. This can happen when the process is (re)starting. The process recovers by restarting itself. If the error message doesn't persist, it can be ignored. If the error message persists, some basic ipv4 functionality may not be available. | Collect the output of show tech-support, show processes, show ipv4 ma trace from the location the error message comes from. Copy the error message exactly as it appears on the console or in the system log, call your Cisco technical support representative and provide the representative with the gathered information. | Please refer the following link for more information: http://zed.cisco.com/confluence/display/SPRSG/IP+Infra+Triage
IPV4_MA-3-GET_FINT_NAME_FAILED | 3 | IP | 'Failed to get interface name of local fint ([chars])' | Failed to add ipv4 to fint which represents the fabric interface. This is retried by reconnecting to IM. If this error is seen only once, it may not have significant impact. If this error is persistent, it may mean that it is not possible to send/receive packets vai the fabric. | Collect the output of show tech-support, show ipv4 ma trace, debug ipv4 ma error from the location the error message comes from. Copy the error message exactly as it appears on the console or in the system log, call your Cisco technical support representative and provide the representative with the gathered information. | IPv4 MA process is unable to get the name of forwarder interface (hidden from the user). The error is mentioned in parenthesis. If the error message persists, try restarting ipv4 ma. Report this to Engineering. Use Topic to search for a similar DDTS. If you find none, write a DDTS for this problem.
IPV4_MA-3-REMOVE_GROUP_FAILED | 3 | IP | 'IP remove multicast group membership failed for group [chars] on interface <<CH[hex]>>' | IPv4 was unable to remove membership to the group. Commonly, this is done for 224.0.0.1 by ipv4-ma with no associated socket when an interface is disabled, or for all groups (multicast promiscuous mode) whem multicast routing is disabled. It might be ok to ignore the failure. | shut/unshut of the interface will trigger leave/join respectively. Do as appropriate to recover. Collect the output of show tech-support, show ipv4 ma trace, show ipv4 trace, debug ipv4 ma mhost from the location the error message comes from. Note any previous errors related to multicast membership. Copy the error message exactly as it appears on the console or in the system log, call your Cisco technical support representative and provide the representative with the gathered information. | Please refer the following link for more information: http://zed.cisco.com/confluence/display/SPRSG/IP+Infra+Triage
IPV4_MA-3-SYSDB_BIND_FAILED | 3 | IP | 'Encountered failure [chars] in binding to [chars] for [chars]' | IPv4 Management Agent encountered failure in binding to SysDB. It will recover itself by restarting. Typically this error is caused if sysdb is unavailable for an extended period. | If the problem persists get the output of show tech-support, show processes, show sysdb trace, show sysdb trace clientlib job <jid of ipv4_ma>, show ipv4 ma trace location <> from the location the error message comes from. | Please refer the following link for more information: http://zed.cisco.com/confluence/display/SPRSG/IP+Infra+Triage
IPV4_MA-3-SYSDB_REG_NOTIFY_FAILED | 3 | IP | 'Encountered failure [chars] in registering notifiee at [chars] for [chars]' | IPv4 Management Agent encountered failure in registering notifiee with SysDB. It will recover itself by restarting. Typically this error is caused if sysdb is unavailable for an extended period. | If the problem persists get the output of show processes, show sysdb trace, show sysdb trace clientlib job <jid of ipv4_ma>, show ipv4 ma trace location <>, debug sysdb notification job <jid of ipv4_ma> from the location the error message comes from. | Please refer the following link for more information: http://zed.cisco.com/confluence/display/SPRSG/IP+Infra+Triage
IPV4_MA-3-SYSDB_REG_VERIFY | 3 | IP | 'Encountered failure [chars] in registering verifier at [chars] for [chars]' | IPv4 Management Agent encountered failure in registering verifier with SysDB. It will recover itself by restarting. Typically this error is caused if sysdb is unavailable for an extended period. | If the problem persists get the output of show processes, show sysdb trace, show sysdb trace clientlib job <jid of ipv4_ma>, show ipv4 ma trace location <>, debug sysdb verification job <jid of ipv4_ma> from the location the error message comes from. | Please refer the following link for more information: http://zed.cisco.com/confluence/display/SPRSG/IP+Infra+Triage
IPV4_MA-4-AVLBL_MTU_MISMATCH | 4 | IP | 'Proposed IP MTU [dec] of [hex] is smaller than minimum allowed (68). IPv4 may not work correctly on this interface' | Minimum IPv4 MTU must be 68 bytes. Available link MTU is below the minimum IPv4 link MTU (68). IPv4 may not work correctly on this interface.' | Adjust the lower layer mtu such that atleast 68 bytes is available to IPv4. If the lower layer mtu is big enough collect the output of show tech-support, show ipv4 ma trace, show im trace, show im chains, show ipv4 interface for the interface for which the above error is seen. Try unconfiguring/reconfiguring the interface if the lower layer mtu is big enough and still the error is seen. | Report this to Engineering. Use Topic to search for a similar DDTS. If you find none, write a DDTS for this problem.. The newly proposed MTU bytes for an interface is lower than 68 bytes. Please refer the following link for more information: http://zed.cisco.com/confluence/display/SPRSG/IP+Infra+Triage
IPV4_MA-4-INTERFACE_EXIST | 4 | IP | 'interface add: Interface already exists for [chars] with ifh ([hex]) - by [chars], returning error' | IPv4 MA already has the interface being newly added in its internal store. This potentially indicates that IPv4 MA missed the delete from SysDB and Interface Manager for this interface & hence is out of sync. | IPv4 MA restarts in an attempt to recover from this situation, config should get applied on this new interface successfully. No further action should be necessary. If errors are observed, trying to unconfigure and reconfigure the interface in problem would help. If that does not and IPv4 MA related errors are still observed please gather the necessary information as mentioned in required info Copy the error message exactly as it appears on the console or in the system log, call your Cisco technical support representative and provide the representative with the gathered information. | IPv4 MA has missed the delete from both Sysdb and Interface manager here. It should be able to resync after it restarts, if problems are noted even after restart, please capture the traces in required info as soon as possible. The reason for missing the delete could be because of IPv4 MA blocked on something at a earlier time when delete was done, or a bug in the servers not sending MA the delete.
IPV4_MA-4-LOG_MTU | 4 | IP | 'The link payload ([dec]) is less than the IPv4 link mtu ([dec])' | The link payload is lesser than the IPv4 link MTU. Hence the operational MTU is set to the link payload and not the configures MTU value | Choose IPv4 MTU value lesser than the LINK payload value | Please refer the following link for more information: http://zed.cisco.com/confluence/display/SPRSG/IP+Infra+Triage
IPV4_MA-4-PRI_IP_ADDR_DIFF | 4 | IP | 'The primary address being unconfigured ([chars]) is different from the current configured primary address ([chars]). This will still result in unconfiguring the current configured primary address([chars]) - please take corrective action before the commit if this is not intended.' | When a unconfig of ipv4 primary address is performed and the current configured primary address is different from the one specified, even then the current one will get unconfigured. This warning message warns the user so if need be corrective action can be taken before the commit.' | The user can take corrective action before the commit if it is not intended to remove the current configured primary address. | Please refer the following link for more information: http://zed.cisco.com/confluence/display/SPRSG/IP+Infra+Triage
IPV4_MA-5-IFH_MISMATCHED | 5 | IP | 'ifhandles mismatched, IM ifh=[hex], MA ifh=[hex]' | A mismatch in interface handles has been been detected. This is an indication that IM is potentially out-of-synched with MA. This problem occurs when interfaces are deleted while Interface Manager (IM) is not available. | The problem is normally recovered by the IPV4-MA component. If the message recurs, copy the error message exactly as it appears on the console or in the system log, call your Cisco technical support representative and provide the representative with the gathered information. | Report this to Engineering. Use Topic to search for a similar DDTS. If you find none, write a DDTS for this problem. IPV4 MA get the local obtained ifhandle, which is the one handled in IM for active nfns. If the nfns are delete nfns, then IPV4 MA get the ifhandles from our own local local database first and overwrite the IM obtained ifhandles with our own.
IPV4_MA-7-INIT_FAILED | 7 | IP | 'Cannot initialize [chars]: [chars] ([hex])' | Initialization of the IPv4 MA process failed. This can happen when the process is (re)starting and any basic infrastructure service required by the process is not available. The process recovers by restarting itself. If the error message doesn't persist, it can be ignored. If the error message persists, some basic ipv4 functionality may not be available. | Collect the output of show tech-support, show processes, show ipv4 ma trace from the location the error message comes from. | The error message gives details about what part of the initialisation failed and the error code should give the reason why. The most likely cause is a memory allocation failure. Otherwise this problem is either due to a software error in ipv4_io or in one of the services that it uses. Other services may generate their own error messages and these may provide a clue as to what has gone wrong. Report this to Engineering. Use Topic to search for a similar DDTS. If you find none, write a DDTS for this problem.
IPV4_MA-7-REPLICATE_DPC_INVALID_COOKIE | 7 | IP | 'Got invalid cookie for replicating interface <<CH[hex]>>, cookie - [hex], batch cookie [hex]' | IPv4 MA got an unexpected cookie for the specified interface. This failure indicates that the IPv4 data path feature may not programmed correctly.IPv4 MA tries to recover from this error by a timer based retry.If the message is not seen continuosly for a particular interface and if functionality looks ok, the recovery might have been successful. | Collect the output of show tech-support, show ipv4 ma trace, debug imp dpc, debug ipv4 events, debug im api job <> from the location the error message comes from. Copy the error message exactly as it appears on the console or in the system log, call your Cisco technical support representative and provide the representative with the gathered information. | Please refer the following link for more information: http://zed.cisco.com/confluence/display/SPRSG/IP+Infra+Triage
IPV4_MA-7-UNKNOWN_MESSAGE | 7 | IP | 'Unknown IPC [chars] [dec] received' | The IPV4_MA process has received an unknown IPC. It will ignore the msg if it is in the form of an asynchronous pulse. If the msg is in the form of a synchronous message, it returns an error to the sender which in turn is expected to take appropriate action. This can happen if IPv4 MA receives an IPC for which it doesn't have a handler registered due to either it unregistering the handler without updating the sender or due to the sender sending an incorrect IPC. It may be safe to ignore this message if there is no visible loss of functionality. | Collect the output of show tech-support, show processes, show ipv4 ma trace, show lwm from the location the error message comes from. If this message is seen repeatedly, capture the output of debug event-manager dispatch job <>. This debug captures almost all the IPCs received by ipv4 ma and hence it may slow down the process and take up the related resources. Copy the error message exactly as it appears on the console or in the system log, call your Cisco technical support representative and provide the representative with the gathered information. | Please refer the following link for more information: http://zed.cisco.com/confluence/display/SPRSG/IP+Infra+Triage
IPV6_MA-3-ADD_GROUP_FAILED | 3 | IP | 'IP add multicast group membership failed for group [chars] on [chars]' | Unable to add membership to the group. | Restarting ipv6_ma may fix the issue. | Note any previous errors related to multicast membership. Please refer the following link for more information: http://zed.cisco.com/confluence/display/SPRSG/IP+Infra+Triage
IPV6_MA-3-CONFIG_INIT | 3 | IP | 'IPV6 MA failed to initialize the configuration sub-system' | The IPV6 MA process failed to initialize its config handling mechanism and interaction with sysdb. | Restarting ipv6_ma and sysdb may fix the issue. | The IPV6 MA process failed to initialize its configuration sub-system. This can only happen when the process is starting up. Please refer the following link for more information: http://zed.cisco.com/confluence/display/SPRSG/IP+Infra+Triage
IPV6_MA-3-EVENT_CONN_FAIL | 3 | IP | 'IPV6 MA Event Conn Error - [chars] ([chars])' | The IPV6 MA process failed to initialize its event conn mgr infra. | Restarting ipv6_ma may fix the issue. | The IPV6 MA process failed to initialize its event conn mgr infra. This can only happen when the process is starting up. Please refer the following link for more information: http://zed.cisco.com/confluence/display/SPRSG/IP+Infra+Triage
IPV6_MA-3-EVENTMGR_CREATE_FAILED | 3 | IP | 'IPV6_MA Event Manager create failed' | The IPV6_MA process failed to create the event manager. | The process would recover itself from this error by itself as there is recovery mechanism. If the error is still seen restarting ipv6_ma may fix the issue. | The IPV6_MA process failed to create the event manager. Please refer the following link for more information: http://zed.cisco.com/confluence/display/SPRSG/IP+Infra+Triage
IPV6_MA-3-LAS_P_INIT | 3 | IP | 'Failed to initialize as LAS producer. Error -- [chars]' | Failed to initialize as producer of the Local Address Service Database | Copy the error message exactly as it appears on the console or in the system log, call your Cisco technical support representative and provide the representative with the gathered information. | Please refer the following link for more information: http://zed.cisco.com/confluence/display/SPRSG/IP+Infra+Triage
IPV6_MA-3-LL_CFG | 3 | IP | '[chars]: ([chars])' | This might result in failure generating linklocal address on certain LC. | Restarting ipv6_ma may fix this issue. | Please refer the following link for more information: http://zed.cisco.com/confluence/display/SPRSG/IP+Infra+Triage
IPV6_MA-3-REMOVE_GROUP_FAILED | 3 | IP | 'IP remove multicast group membership failed for group [chars] on [chars]' | Unable to add membership to the group. | Restarting ipv6_ma may fix the issue. | Note any previous errors related to multicast membership. Please refer the following link for more information: http://zed.cisco.com/confluence/display/SPRSG/IP+Infra+Triage
IPV6_MA-3-SETUP_HANDLERS | 3 | IP | 'IPV6 MA failed to initialize event callback handlers' | The IPV6 MA process failed to initialize various callback handlers for various synchronous and asynchronous events. | Restarting ipv6_ma may fix the issue. | The IPV6 MA process failed to initialize callback handlers. This can only happen when the process is starting up. Please refer the following link for more information: http://zed.cisco.com/confluence/display/SPRSG/IP+Infra+Triage
IPV6_MA-3-SYSDB_BIND_FAILED | 3 | IP | 'Failed to connect to SysDB in [chars] ([chars])' | Failed to connect to SysDB while starting the indicated subsystem. | Restarting ipv6_ma may fix the issue. | Failed to connect to SysDB while starting the indicated subsystem. This generally can only occur when process is starting up. Please refer the following link for more information: http://zed.cisco.com/confluence/display/SPRSG/IP+Infra+Triage
IPV6_MA-4-ADDRSVR_INIT | 4 | IP | 'Failed to initialize as Address Svr. Error -- [chars]' | Failed to initialize as local IP Address Server | Restarting ipv6_ma may fix the issue. | Please refer the following link for more information: http://zed.cisco.com/confluence/display/SPRSG/IP+Infra+Triage
IPV6_MA-4-DB_INIT | 4 | IP | 'IPV6 MA failed to initialize the interface database' | The IPV6 MA process failed to initialize its interface database | Restarting ipv6_ma may fix the issue. | The IPV6 MA process failed to initialize the interface database. This can only happen when the process is starting up. Please refer the following link for more information: http://zed.cisco.com/confluence/display/SPRSG/IP+Infra+Triage
IPV6_MA-4-DEBUG_INIT | 4 | IP | 'IPV6 MA debug initialization failed' | The IPV6 MA process failed to initialize debug support | Restarting ipv6_ma may fix the issue. | The IPV6 MA process failed to initialize its debug support.This can only happen when the process is starting up. Please refer the following link for more information: http://zed.cisco.com/confluence/display/SPRSG/IP+Infra+Triage
IPV6_MA-4-INIT_FAIL | 4 | IP | 'Failed to initialize [chars], Error -- [chars]([dec])' | Failed to initialize as producer of the Local Address Service Database | Restarting ipv6_ma may fix the issue. | Please refer the following link for more information: http://zed.cisco.com/confluence/display/SPRSG/IP+Infra+Triage
IPV6_MA-4-INTERFACE_EXIST | 4 | IP | 'interface add: Interface already exists for [chars] with ifh ([hex]) - by [chars], returning error' | IPv6 MA already has the interface being newly added in its internal store. This potentially indicates that IPv6 MA missed the delete from SysDB and Interface Manager for this interface & hence is out of sync. | IPv6 MA restarts in an attempt to recover from this situation, config should get applied on this new interface successfully. No further action should be necessary. If errors are observed, trying to unconfigure and reconfigure the interface in problem would help. | IPv6 MA has missed the delete from both Sysdb and Interface manager here. It should be able to resync after it restarts, if problems are noted even after restart, please capture the traces in required info as soon as possible. The reason for missing the delete could be because of IPv6 MA blocked on something at a earlier time when delete was done, or a bug in the servers not sending MA the delete. Please refer the following link for more information: http://zed.cisco.com/confluence/display/SPRSG/IP+Infra+Triage
IPV6_MA-4-INVALID_MTU | 4 | IP | '[chars] [dec]: <<CH[hex]>>' | Minimum IPv6 MTU must be 1280. Available ipv6 mtu is not within the valid range. | Adjust the lower layer mtu such that atleast 1280 bytes is available to ipv6. | Please refer the following link for more information: http://zed.cisco.com/confluence/display/SPRSG/IP+Infra+Triage
IPV6_MA-4-LOG_MTU | 4 | IP | 'The link payload ([dec]) is less than the IPv6 link mtu ([dec])' | The link MTU is lesser than the IPv6 link MTU. Hence the operational MTU is set to the link MTU and not the configures MTU value | Choose IPv6 MTU value lesser than the LINK MTU value | Please refer the following link for more information: http://zed.cisco.com/confluence/display/SPRSG/IP+Infra+Triage
IPV6_MA-4-LTRACE_INIT_FAIL | 4 | IP | 'ltrace init failed during [chars] [chars] because [chars]' | There was a failure during an ltrace_init api call which resulted in the failure as indicated in the message text. | None of the traces can be saved in this case. If tracing is very much important to be collected then restarting of ipv6_io may fix this issue. | Please refer the following link for more information: http://zed.cisco.com/confluence/display/SPRSG/IP+Infra+Triage
IPV6_MA-4-REMOVE_ENCAP | 4 | IP | 'Failed to remove [chars] encapsulation from [chars] ([chars])' | An error encountered while removing caps for batch of interfaces. | Restarting IM may fix the issue. | Please refer the following link for more information: http://zed.cisco.com/confluence/display/SPRSG/IP+Infra+Triage
IPV6_MA-4-TIMER_ADDL_CTXT | 4 | IP | 'Error recovery failed because ([chars])' | The IPV6 MA process failed to add context to timer. | Restarting ipv6_ma may fix the issue. | Please refer the following link for more information: http://zed.cisco.com/confluence/display/SPRSG/IP+Infra+Triage
IPV6_MA-4-TIMER_INIT_FAILED | 4 | IP | 'IPV6 MA Timer initialization failed - [chars]' | The IPV6 MA process failed to initialize its timers. | Restarting ipv6_ma may fix the issue. | The IPV6 MA process failed to initialize its timers. This can only happen when the process is starting up. Please refer the following link for more information: http://zed.cisco.com/confluence/display/SPRSG/IP+Infra+Triage
IPV6_MA-6-IM_FAIL | 6 | IP | 'IM API Failure ([chars]) : [chars]' | Failure encountered while updating Interface informations. | Restarting IM may fix the issue. | Please refer the following link for more information: http://zed.cisco.com/confluence/display/SPRSG/IP+Infra+Triage
IPV6_MA-7-ADDRESS_DUPLICATE_RECOVERY | 7 | IP | 'Restarting IPv6 LL DAD on <<CH[hex]>>' | The IPv6 Link local duplicate address detection is restarted as interface was down earlier due to DAD. Now the interface reset occurred indicating that the earlier physical loop condition might have been cleared. | Execute show ipv6 interface to see if the duplicate address detected earlier is now cleared. | Please refer the following link for more information: http://zed.cisco.com/confluence/display/SPRSG/IP+Infra+Triage
IPV6_MA-7-INIT_FAILED | 7 | IP | 'Failed to initialize [chars]: [chars] ([hex])' | The IPv6 MA process failed to init software. This can happen when the process is (re)starting and any basic infrastructure service required by the process is not available. | The process will attempt to recover from this situation by restarting. If this message is not seen again and no other adverse effects are observed then there is no need to take any action. | The error message gives details about what part of the initialization failed and the error code should give the reason why. Please refer the following link for more information: http://zed.cisco.com/confluence/display/SPRSG/IP+Infra+Triage
IPV6_ND-3-ADDRESS_DUPLICATE | 3 | IP | Duplicate address [chars] has been detected | Address duplication has been detected. This error is caused by a a mis-configuration. More than one system, connected to the same media, are configured with the same ip address. Once an address is found to be duplicated, it is set in DUPLICATE state and is not available for use by upper layers. If the duplicated address is a Link Local address, then the ipv6 interface is also taken to DOWN state. | Unconfigured the duplicated address and reconfigure with a correct one. If the address is a Link Local address, perform a 'shut' and then 'no shut' on the interface. | --
IPV6_ND-3-ERR_AIB_ADJ | 3 | IP | Unable to [chars] adjacency [chars] AIB. | A problem occurred while attempting to add/delete an adjacency into/from AIB. This error happens when the AIB process is temporarily unavailable. The problem is normally recovered once the AIB process becomes operational. | 'show adjacency ipv6 [location node-id]' and 'show ipv6 neighbor [location node-id] commands. Entries in AIB should match with ND's. If the etries don't match then the router may not function correctly or efficiently. Copy the error message exactly as it appears on the console or in the system log, call your Cisco technical support representative and provide the representative with the gathered information. | To recover from the error, either the aib and/or the ipv6_nd processes must be restarted.
IPV6_ND-3-ERR_AIB_CONN | 3 | IP | Unable to [chars] a connection to AIB [chars] ([dec]) | The attempt to communicate with AIB failed. This is normally a transient error, it occurs when the AIB process is temporarily unavailable. The error will be recovered once the AIB process becomes operational. If the error persists, it is an indication that the AIB process is not operational or being blocked by other process. | If the message recurs, copy the error message exactly as it appears on the console or in the system log, call your Cisco technical support representative and provide the representative with the gathered information. | Determine if the aib process is running or it is being blocked by some other process. Report this to Engineering. Use Topic to search for a similar DDTS. If you find none, write a DDTS for this problem.
IPV6_ND-3-ERR_EVENT_MGR_CREATE | 3 | IP | [chars] unable to create the event manager. | IPv6 ND has failed to create the event manager. It will try to recover from the error by exiting. | If the message recurs, copy the error message exactly as it appears on the console or in the system log, call your Cisco technical support representative and provide the representative with the gathered information. | Report this to Engineering. Use Topic to search for a similar DDTS. If you find none, write a DDTS for this problem.
IPV6_ND-3-ERR_EXTERNAL_FAIL | 3 | IP | [chars] [chars] (err=[chars]) | An error in the system trace facility has occurred. This condition might have been caused by lack of system resources. The error will disable IPV6 Neighbor Discovery's tracing function, but no other IPv6 ND fuctionalities will be impacted. | Use 'show memory summary [location <node-id>]' command to determine the state of the system memory. Reduce other system activity to ease memory demands. If conditions warrant, upgrade to a larger memory configuration. | --
IPV6_ND-3-ERR_IFH_CONN | 3 | IP | Unable to [chars] connection handle to IFH [chars] ([dec]) | The attempt to communicate with IFH server failed. This is normally a transient error, it occurs when IFH server process is temporarily not available. If the error persists, it is an indication that the ifh server process is not operational. | Use 'show proc pfi_ifh_server [location node-id]' to find out the state of the IFH server process. Also, use 'show proc blocked [loc node-id' to determine if the pfi_ifh_server process is being blocked. If the message recurs, copy the error message exactly as it appears on the console or in the system log, call your Cisco technical support representative and provide the representative with the gathered information. | --
IPV6_ND-3-ERR_IM_BIND | 3 | IP | Failed to bind to IM ([chars]): [chars] ([dec]) | The attempt to communicate with IM failed. This is normally a transient error, it occurs when Interface Manager is temporarily not available. If the error persists, it is an indication that the interface manager process is not operational or it is being blocked by some other process. | If the message recurs, copy the error message exactly as it appears on the console or in the system log, call your Cisco technical support representative and provide the representative with the gathered information. | Determine if the ifmgr process is running or it is being blocked by some other process. Report this to Engineering. Use Topic to search for a similar DDTS. If you find none, write a DDTS for this problem.
IPV6_ND-3-ERR_IM_MEDIA_NOT_SUPPORTED | 3 | IP | [chars] [chars] | IPv6 Neighbor Discovery (ND) does not operate on this interface type. This error occurs when ND process receives a punted data packet from the L2 for MAC address resolution on a point-to-point interface. This problem could happen due to some transient errors in the layer-2 switching software. | If the message recurs, copy the error message exactly as it appears on the console or in the system log, call your Cisco technical support representative and provide the representative with the gathered information. | Report this to Engineering. Use Topic to search for a similar DDTS. If you find none, write a DDTS for this problem.
IPV6_ND-3-ERR_INVALID_RA_INTERVAL | 3 | IP | Minimum RA interval must be in the range of 3 - [dec] (0.75 * max RA interval) | The maximum RA interval must be in the range of 4-1800. Minimum RA interval must be between 3 - 0.75 * maximum RA interval. | Configure minimum and maximum RA interval within the permitted range. | --
IPV6_ND-3-ERR_SYSDB | 3 | IP | Failed to [chars]: [chars] ([dec]) | An attempt to communicate with sysdb failed. This error is normally transient and could be recovered. If the error condition could not be recovered, IPv6 ND will not function properly. | If the message recurs, copy the error message exactly as it appears on the console or in the system log, call your Cisco technical support representative and provide the representative with the gathered information. | Report this to Engineering. Use Topic to search for a similar DDTS. If you find none, write a DDTS for this problem.
IPV6_ND-4-WARNING_CACHE_LIMIT_HIT | 4 | IP | Interface <<CH[hex]>>, over cache limit count: [dec], resetting every [dec] hits | After IPV6 Neighbor Discovery (ND) cache limit for an interface is reached, next hit will trigger this message. Also, the message is shown every 1000 hits to the cache limit per interface scoped. | Configure a larger cache limit on the interface. Use 'ipv6 nd cache-limit <new value>' under interface config mode. The following information would be helpful when the issue is seen: show ipv6 interface <interface-name> show ipv6 neighbor <interface-name> | ND cache limit will be hit under two situations: 1) Total number of complete neighbor entries exceeds the configured cache limit under the interface shown. 2) Total number of either incomplete protocol or glean entry requests exceeds allowed cache limit respectively. Allowed cache limit for either type of incomplete entries equals to half of unused cache under the interface shown.
IPV6_SW-3-CLEAR_MAPPING_FAILED | 3 | IP | clear mapping ipv6 ([dec]) from media [chars] failed: [chars] | -- | Copy the error message exactly as it appears on the console or in the system log, call your Cisco technical support representative and provide the representative with the gathered information. | --
IPV6_SW-3-ERR_ATTACH_FSV | 3 | IP | couldn't attach FSV, err: [chars] | The IPv6 NetIO component was unable to attach the required FSV before passing the packet to the IPv6 partner process. The Packet was dropped. | Copy the error message exactly as it appears on the console or in the system log, call your Cisco technical support representative and provide the representative with the gathered information. | --
IPV6_SW-3-ERR_MEDIA_REGISTER | 3 | IP | [chars] : Failed for ipv6 proto to [chars] ([chars]) | netio media register or callback error. | Copy the error message exactly as it appears on the console or in the system log, call your Cisco technical support representative and provide the representative with the gathered information. | --
IPV6_SW-3-ERR_NETIO_MUTEX_LOCK | 3 | IP | Cannot lock packet mutex in function [chars], err: [chars] | The IPv6 NetIO component was unable to lock packet mutex while doing a control action. The control action failed. | Copy the error message exactly as it appears on the console or in the system log, call your Cisco technical support representative and provide the representative with the gathered information. | --
IPV6_SW-3-ERR_NO_INTERFACE | 3 | IP | IPv6 received a packet bound to a nonexistent interface, err: [chars] | -- | Copy the error message exactly as it appears on the console or in the system log, call your Cisco technical support representative and provide the representative with the gathered information. | --
IPV6_SW-3-ERR_PAK_REDIRECT | 3 | IP | couldn't duplicate packet (no redirect generated), err: [chars] | A packet has been sent to us when the sender should have been able to directly reach the destination. We were therefore also trying to generate an ICMP redirect message, but were unable to do so. The original packet would have been forwarded normally. | This generally indicates a low memory condition. Reduce other system activity to ease memory demands. If conditions warrant, upgrade to a larger memory configuration. | --
IPV6_SW-3-ERR_PROTO_INIT | 3 | IP | Protocol Initialization failed, error -- [chars] ([dec]) | IPv6 Protocol failed to intialize the netio datapath. | Copy the error message exactly as it appears on the console or in the system log, call your Cisco technical support representative and provide the representative with the gathered information. | --
IPV6_SW-3-ERR_READ_PUNT_REASON_FAILED | 3 | IP | couldn't read punt reason, err: [chars] | The IPv6 NetIO component was unable to read the Packet Punt Reason supplied by the Hardware forwarding component. The Packet was dropped. | Copy the error message exactly as it appears on the console or in the system log, call your Cisco technical support representative and provide the representative with the gathered information. | --
IPV6_SW-3-NEED_SLOW_ROUTINE | 3 | IP | IPv6 can't access pak [pointer] header in \[chars]\ - need slow routine | The IPv6 base header in the packet could not be directly accessed in the named routine, and hence the packet was dropped. This is due to the packet not being within the first particle or the header not being completly contained within one particle. If the slow switching routines (using pak_netio_ API calls) had been compiled in then the packet could have been switched. | Copy the error message exactly as it appears on the console or in the system log, call your Cisco technical support representative and provide the representative with the gathered information. | --
IPV6_SW-3-SET_MAPPING_FAILED | 3 | IP | set mapping ipv6 ([dec]) to media [chars] failed: [chars] | -- | Copy the error message exactly as it appears on the console or in the system log, call your Cisco technical support representative and provide the representative with the gathered information. | --
IPV6_SW-4-ERR_DEBUG_INIT | 4 | IP | A error occurred during debug initialization, err: [chars] | The IPv6 NetIO component encountered an error during debug initialisation | Copy the error message exactly as it appears on the console or in the system log, call your Cisco technical support representative and provide the representative with the gathered information. | --
IPV6-3-ADD_ENCAP | 3 | IP | 'Failed to add [chars] encapsulation to [chars] ([chars])' | Failed to add pre-switch and pre-route caps to FINT | Restarting ipv6_io may fix the issue. | Please refer the following link for more information: http://zed.cisco.com/confluence/display/SPRSG/IP+Infra+Triage
IPV6-3-DEBUG_INIT_FAILED | 3 | IP | 'IPv6 IO Debug Initialisation Failed' | IPv6 IO failed to initialise debugging | Restarting the process may fix the issue. | This should not happen.
IPV6-3-EDM_OPEN_FAILED | 3 | IP | 'Failed to open external data manager in [chars]' | While processing the indicated show command, the ipv6_io process could not connect to the SysDB server. | Copy the error message exactly as it appears on the console or in the system log, call your Cisco technical support representative and provide the representative with the gathered information. | The user executed the indicated show command which required that ipv6_io attach to SysDB to obtain some information for display. The connection to SysDB failed. Please refer the following link for more information: http://zed.cisco.com/confluence/display/SPRSG/IP+Infra+Triage
IPV6-3-IM_FAIL | 3 | IP | 'IM API Failure ([chars]) : [chars]' | Failed to create and control FINT | Restarting IM may fix the issue. | Please refer the following link for more information: http://zed.cisco.com/confluence/display/SPRSG/IP+Infra+Triage
IPV6-3-INIT_FAILED | 3 | IP | '[chars] ([chars])' | IPv6 IO failed to initialise some services. | This usually happens at startup. The process would usually restart and recover. If the problem continues, restarting ipv6_io may fix the issue. | This can happen only at startup. Process should restart and recover. Please refer the following link for more information: http://zed.cisco.com/confluence/display/SPRSG/IP+Infra+Triage
IPV6-3-LTRACE_INIT_FAIL | 3 | IP | '[chars] [chars] [chars]' | There was a failure during an ltrace_init api call which resulted in the failure as indicated in the message text. | None of the traces can be saved in this case. If tracing is very much important to be collected then restarting of ipv6_io may fix this issue. | This happens during startup. No traces could be saved if this error condition occurs. Please refer the following link for more information: http://zed.cisco.com/confluence/display/SPRSG/IP+Infra+Triage
IPV6-3-NULL_HANDLE_ALLOC | 3 | IP | 'Error: Port Arbtitrator allocated a NULL handle' | Handle allocated by port arbitrator is invalid. This might be because the system is low in memory. | Check if there are any possible memory leaks. | IPV6 IO could not get a valid handle for its connection to the PA. This might be because the system is low on memory. Please refer the following link for more information: http://zed.cisco.com/confluence/display/SPRSG/IP+Infra+Triage
IPV6-3-PACKETMGR_CONNECT_FAILED | 3 | IP | 'IPv6 IO Packet Manager connection Failed: ([dec]) [chars]' | The IPv6 IO process failed to connect to the packet manager | Restarting packet manager process and then ipv6_io may fix the issue. | The IPv6 IO process failed to connect to the packet manager. Please refer the following link for more information: http://zed.cisco.com/confluence/display/SPRSG/IP+Infra+Triage
IPV6-3-PAK_SEND_TO_TRANSPORT_FAILED | 3 | IP | 'IPv6_IO could not transfer packet to the transport layer ([unsigned int], [chars])' | IPv6_IO attempted to write a packet to the transport layer and failed. | Restarting the process may fix the issue. | IPv6_IO attempted to write a packet to the transport layer and failed. Please refer the following link for more information: http://zed.cisco.com/confluence/display/SPRSG/IP+Infra+Triage
IPV6-3-SYSDB_BIND_FAILED | 3 | IP | 'Failed to connect to SysDB in [chars] ([chars])' | Failed to connect to SysDB while starting the indicated subsystem. This usually happens when the process is starting up. | Wait for sometime till the process comes up and even after that if the error is seen restart ipv6_ea. This may fix the issue. | Failed to connect to SysDB while starting the indicated subsystem. This generally can only occur when process is starting up. Please refer the following link for more information: http://zed.cisco.com/confluence/display/SPRSG/IP+Infra+Triage
IPV6-3-SYSDB_CONNECT_FAILED | 3 | IP | 'Default connection to SysDB failed ([chars], [chars])' | Could not connect to SysDB. | Restarting ipv6_io may fix the issue. | Could not connect to SysDB. tac_details: Please refer the following link for more information: http://zed.cisco.com/confluence/display/SPRSG/IP+Infra+Triage
IPV6-4-EVENTCONN_CREATE_FAILED | 4 | IP | 'IPv6 IO failed to create evm conn for [chars]: ([dec]) [chars]' | The IPv6 IO process failed to create a connection to a server | Restarting ipv6_io may fix the issue. | The IPv6 IO process failed to create a connection to a server. Please refer the following link for more information: http://zed.cisco.com/confluence/display/SPRSG/IP+Infra+Triage
IPV6-4-PA_BIND | 4 | IP | 'Couldn't bind with Port Arbitrator for local interest, error = [chars]' | A call made to pa_client_bind has failed. | Restarting lpts_pa and then ipv6_io may fix this issue. | IPv6 IO could not register with the PA for handling a particular ICMP6 type locally. This might be because the connection to the PA is not available. Please refer the following link for more information: http://zed.cisco.com/confluence/display/SPRSG/IP+Infra+Triage
IPV6-4-PA_BIND_RETVAL | 4 | IP | 'Error in binding [chars] for local interest with Port Arbitrator' | A certain ICMP6 type couldn't be registered with PA. | Restarting lpts_pa and then ipv6_io may fix this issue. | IPv6 IO could not register with PA for handling a particular ICMP6 type locally. This might be because of some problem with the LPTS/PA. Please refer the following link for more information: http://zed.cisco.com/confluence/display/SPRSG/IP+Infra+Triage
IPV6-4-SYSDB_CREATEITEM_FAILED | 4 | IP | 'Failed trying to create the SysDB item [chars] ([chars])' | Failed to create an item in SysDB. | Restarting the process may fix the issue. | Could not create the indicated tuple in SysDB. Please refer the following link for more information: http://zed.cisco.com/confluence/display/SPRSG/IP+Infra+Triage
IPV6-5-INVALID_INPUT | 5 | IP | 'Invalid IPv6 packet on input: [chars] (got [dec], should be [dec]), s: [chars] d: [chars]' | IPV6 received an invalid format IP packet. | If the error is seen only once it can be ignored and if it seen consistently then restarting of ipv6_ea may help. | IP received a packet with invalid format header. This packet will be dropped. Note the event which triggered this error. Please refer the following link for more information: http://zed.cisco.com/confluence/display/SPRSG/IP+Infra+Triage
IPV6-6-EDM_DECODE_FAILED | 6 | IP | 'Failed to decode [chars] data' | IPV6 could not decode data supplied by the indicated external data manager. | Restart sysdb process and try the CLI again. | The user attempted to run a show command which required that ipv6_io to obtain information from the external data manager noted and decode it for output to the console. While the data block (bag) was obtained correctly, it did not decode correctly. Please refer the following link for more information: http://zed.cisco.com/confluence/display/SPRSG/IP+Infra+Triage
IPV6-6-EDM_ENCODE_FAILED | 6 | IP | 'Failed to encode [chars] data in external data manager' | A process has requested information from ipv6_io through SysDB, probably as a result of executing a show command. The data requested could not be encoded. | Restarting sysdb process may fix the issue. | A process has requested information from ipv6_io by attempting to read its external data manager. In the process of fulfilling the request for data, ipv6_io has attempted to encode the indicated data and failed. Please refer the following link for more information: http://zed.cisco.com/confluence/display/SPRSG/IP+Infra+Triage
IPV6-6-EDM_REGISTER_FAILED | 6 | IP | 'IPV6_IO failed to register its external data manager - [chars]' | The ipv6_io process failed when attempting to register its external data manager with SysDB. | Restarting ipv6_io may fix the issue. | The ipv6_io process failed to register its external data manager when starting up. Please refer the following link for more information: http://zed.cisco.com/confluence/display/SPRSG/IP+Infra+Triage
IPV6-6-PACKET_DISCARD | 6 | IP | '[chars], (source: [chars], destination: [chars])' | IPV6_IO discarded a packet due to the indicated error. | Based on the error indicated, investigate the source of the and links for packet corruption or other errors. | IPV6_IO discarded a packet due to the indicated error. Please refer the following link for more information: http://zed.cisco.com/confluence/display/SPRSG/IP+Infra+Triage
IPV6-6-PAK_FSV_WRITE_FAILED | 6 | IP | 'Could not write packet specific feature vectors in [chars] ([chars], [unsigned int])' | IPv6_IO could not write the packet specific features. | Try resending the packets again. | IPv6_IO could not write the packet specific features. Please refer the following link for more information: http://zed.cisco.com/confluence/display/SPRSG/IP+Infra+Triage
IPV6-6-STATS_SHM_INIT_FAILED | 6 | IP | 'Failed to initialize shm for ipv6 traffic stats' | While trying to create a shared memory object for ipv6 traffic statistics, encountered an error | Restarting ipv6_io may fix the issue. | The ipv6 io process failed to create shared memory object for ipv6 traffic statistics. Please refer the following link for more information: http://zed.cisco.com/confluence/display/SPRSG/IP+Infra+Triage
L2SNOOP-3-DEBUG_INIT | 3 | IP | [chars]%s | An software error occured when the L2SNOOP process try to do debug related initialization. | The process will attempt to recover from this situation by restarting. If this message is not seen again and no other adverse effects are observed then there is no need to take any action. Otherwise if the message's error code indicates that the failure was due to lack of memory, then take the following action. Reduce other system activity to ease memory demands. If conditions warrant, upgrade to a larger memory configuration. If the problem was not caused by memory allocation and it hasn't been corrected by subsequence restarts then take the following action. Copy the error message exactly as it appears on the console or in the system log, call your Cisco technical support representative and provide the representative with the gathered information. | The most likely cause is a memory allocation failure. Otherwise this problem is due to a software error in l2snoop Report this to Engineering. Use Topic to search for a similar DDTS. If you find none, write a DDTS for this problem.
L2SNOOP-3-INIT_ERR | 3 | IP | [chars]%s | An software error occurred while starting up of L2SNOOP process. If this occurred during process startup, then the process may be restarted. | The process will attempt to recover from this situation by restarting. If this message is not seen again and no other adverse effects are observed then there is no need to take any action. Otherwise if the message's error code indicates that the failure was due to lack of memory, then take the following action. Reduce other system activity to ease memory demands. If conditions warrant, upgrade to a larger memory configuration. If the problem was not caused by memory allocation and it hasn't been corrected by subsequence restarts then take the following action. Copy the error message exactly as it appears on the console or in the system log, call your Cisco technical support representative and provide the representative with the gathered information. | The error message gives details about what part of the initialization failed and the error code should give the reason why. The most likely cause is a memory allocation failure. Otherwise this problem is either due to a software error in l2snoop or in one of the services that it uses. Other services may generate their own error messages and these may provide a clue as to what has gone wrong. the debug output contain details of the initialisation process and will indicate which stage of initialisation failed. Report this to Engineering. Use Topic to search for a similar DDTS. If you find none, write a DDTS for this problem.
L2SNOOP-3-INIT_RETRY | 3 | IP | [chars] ([dec]) | An software error occured when the L2SNOOP process attempts to retry one of its initialization tasks with a network layer. | Copy the error message exactly as it appears on the console or in the system log, contact your Cisco technical support representative, and provide the representative with the gathered information. Copy the error message exactly as it appears on the console or in the system log, call your Cisco technical support representative and provide the representative with the gathered information. | The possible cause could be a memory allocation failure. Otherwise this problem is due to a software error in l2snoop or ipv4_io/ipv6_io is not ready somehow or blocked on some processes.
L2SNOOP-3-NO_MEM | 3 | IP | [chars] ([chars]): [chars] | An software error occured when the L2SNOOP process try to request more memory. The requested operation by l2snoop could not be accomplished because of a low memory condition. | In the problem recurs, reduce other system activity to ease memory demands. If conditions warrant, upgrade to a larger memory configuration. Reduce other system activity to ease memory demands. If conditions warrant, upgrade to a larger memory configuration. | L2Snoop process will retry to get more memory if possible otherwise process will exit with error and get restarted by sysmgr. no further action is needed to recover from the situation. If memory is repeatedly exhausted, then more memory needs to be freed from other areas of the system or more memory is needed.
L2SNOOP-3-RED_INIT | 3 | IP | [chars] - [chars] | An software error occured when the L2SNOOP process try to do redundancy related init with System Manager for the node state changes. | The process will attempt to recover from this situation by restarting or retrying. If this message is not seen again and no other adverse effects are observed then there is no need to take any action. Otherwise if the message's error code indicates that the failure was due to lack of memory, then take the following action. Reduce other system activity to ease memory demands. If conditions warrant, upgrade to a larger memory configuration. If the problem was not caused by memory allocation and it hasn't been corrected by subsequence restarts then take the following action. Copy the error message exactly as it appears on the console or in the system log, call your Cisco technical support representative and provide the representative with the gathered information. | The error code should give the reason why. The most likely cause is a memory allocation failure. Otherwise this problem is either due to a software error in l2snoop or in sysmgr or sysmgr not available Report this to Engineering. Use Topic to search for a similar DDTS. If you find none, write a DDTS for this problem.
L2SNOOP-3-REG_NETWORK | 3 | IP | Failed to register L2SNOOP protocol with the network layer ([chars]): [chars] | An software error occured when the L2SNOOP process try to register itself with the network process and net io process for datapath. | Copy the error message exactly as it appears on the console or in the system log, contact your Cisco technical support representative, and provide the representative with the gathered information. Copy the error message exactly as it appears on the console or in the system log, call your Cisco technical support representative and provide the representative with the gathered information. | Most likely the netio/ipv4_io/ipv6_io is not ready somhow or blocked on some processes.
L2SNOOP-3-SOCKET_INIT | 3 | IP | [chars] ([chars]): [chars] | An software error occured when the L2SNOOP process do socket related initialization. | The process will attempt to recover from this situation by restarting. If this message is not seen again and no other adverse effects are observed then there is no need to take any action. Otherwise if the message's error code indicates that the failure was due to lack of memory, then take the following action. Reduce other system activity to ease memory demands. If conditions warrant, upgrade to a larger memory configuration. | The most likely cause is a memory allocation failure.
L2SNOOP-3-SOFTWARE_INSTALL | 3 | IP | [chars]: [chars] | An software error occured when the L2SNOOP process attempts to register with Install Manager for notification of software package installation and deinstallation on the system. | The process will attempt to recover from this situation by restarting or retrying. If this message is not seen again and no other adverse effects are observed then there is no need to take any action. Otherwise if the message's error code indicates that the failure was due to lack of memory, then take the following action. Reduce other system activity to ease memory demands. If conditions warrant, upgrade to a larger memory configuration. If the problem was not caused by memory allocation and it hasn't been corrected by subsequence restarts then take the following action. Copy the error message exactly as it appears on the console or in the system log, call your Cisco technical support representative and provide the representative with the gathered information. | The most likely cause is internal failure during registration. Please collect the debug info in the required_info section.
L2SNOOP-3-TIMER_INIT | 3 | IP | [chars]: [chars] | An software error occured when the L2SNOOP process sets up and initializes the various L2SNOOP timers. | The process will attempt to recover from this situation by restarting. If this message is not seen again and no other adverse effects are observed then there is no need to take any action. Otherwise if the message's error code indicates that the failure was due to lack of memory, then take the following action. Reduce other system activity to ease memory demands. If conditions warrant, upgrade to a larger memory configuration. | The most likely cause is a memory allocation failure.
L2SNOOP-3-VRF_INIT | 3 | IP | [chars]: [chars] | An software error occured when the L2SNOOP process attempts to set up connection with the RSI agent during the startup of l2snoop process. | The process will attempt to recover from this situation by restarting. If this message is not seen again and no other adverse effects are observed then there is no need to take any action. Otherwise if the message's error code indicates that the failure was due to lack of memory, then take the following action. Reduce other system activity to ease memory demands. If conditions warrant, upgrade to a larger memory configuration. If the problem was not caused by memory allocation and it hasn't been corrected by subsequence restarts then take the following action. Copy the error message exactly as it appears on the console or in the system log, call your Cisco technical support representative and provide the representative with the gathered information. | The most likely cause is a memory allocation failure or rsi agent is not available. Otherwise this problem is due to a software error in l2snoop.
L2SNOOP-7-SYSDB_INIT | 7 | IP | [chars] - [chars] | An software error occured when the L2SNOOP process try to do initialization related with sysdb process. | The process will attempt to recover from this situation by restarting. If this message is not seen again and no other adverse effects are observed then there is no need to take any action. Otherwise if the message's error code indicates that the failure was due to lack of memory, then take the following action. Reduce other system activity to ease memory demands. If conditions warrant, upgrade to a larger memory configuration. If the problem was not caused by memory allocation and it hasn't been corrected by subsequence restarts then take the following action. Copy the error message exactly as it appears on the console or in the system log, call your Cisco technical support representative and provide the representative with the gathered information. | The error code should give the reason why. The most likely cause is a memory allocation failure. Otherwise this problem is either due to a software error in l2snoop or in sysdb or sysdb not available Report this to Engineering. Use Topic to search for a similar DDTS. If you find none, write a DDTS for this problem.
LIBIPPIMDLL-3-PIM_LIB_SYSDB | 3 | IP | Failure ([chars]) reason - ([chars]) | An error occurred during sysdb operation between pim and sysdb. | This indicates a problem with sysdb. Do the following action. Copy the error message exactly as it appears on the console or in the system log. Issue the <CmdBold>show pim trace sysdb error<noCmdBold> command to gather data that may provide information to determine the nature of the error. If you cannot determine the nature of the error from the error message text or from the <CmdBold>show pim trace sysdb error<noCmdBold> output, call your Cisco technical support representative and provide the representative with the gathered information. If the error is seen only once/twice while some sysdb processes crashed or were restarted, this might be related to that and could be considered transitory. If the message recurs, copy the error message exactly as it appears on the console or in the system log, call your Cisco technical support representative and provide the representative with the gathered information. | This should be seen in restart scenarios. If it is seen otherwise, do the following action. Report this to Engineering. Use Topic to search for a similar DDTS. If you find none, write a DDTS for this problem.
LIBIPV4-3-CONV_ITEM_FAIL | 3 | IP | Convergence item failure ([chars]) reason - ([chars]) | An error occurred processing a BGP convergence item operation. | This indicates a problem with publishing BGP convergence via sysdb. If the errors are seen continuously and you see problems with BGP covergence, do the following action. Copy the error message exactly as it appears on the console or in the system log, call your Cisco technical support representative and provide the representative with the gathered information. If the error is seen only once/twice while some sysdb processes crashed or were restarted, this might be related to that and could be considered transitory. | This should be seen in restart scenarios. If it is seen otherwise, do the following action. Report this to Engineering. Use Topic to search for a similar DDTS. If you find none, write a DDTS for this problem.
LIBIPV4-7-DATALIST_FAIL | 7 | IP | Helper address datalist operation failed, [chars], [chars] | The sysdb process fails to find the address of a specified active interface or of all active interfaces. | This indicates a problem with getting the helper address. If the errors are seen continuously and you see problems with the helper address, do the following action. Copy the error message exactly as it appears on the console or in the system log, call your Cisco technical support representative and provide the representative with the gathered information. If the error is seen only once/twice while some sysdb processes crashed or were restarted, this might be related to that. If you don't see any issue with the helper address thereafter, it is a transitory problem. | This should be seen in restart scenarios. If it is seen otherwise, do the following action. Report this to Engineering. Use Topic to search for a similar DDTS. If you find none, write a DDTS for this problem.
LIBIPV4-7-HSSD_REG_FAIL | 7 | IP | ICMP error generation failure: Failed to register with pakman for hssd use. | For generation of ICMP error packets, the ICMP generation library needs to register for an internal packet resource called HSSD. Since, it couldn't register for that, an ICMP error couldn't be generated. | This can happen while 'packet' process is restarting and a couple of instances of the message can be ignored in that case. If there is no restart and problems are being seen with the router not being able to send ICMP errors, do the following action. Copy the error message exactly as it appears on the console or in the system log, call your Cisco technical support representative and provide the representative with the gathered information. | If these messages are seen persistently, contact the development team and do the following action. Report this to Engineering. Use Topic to search for a similar DDTS. If you find none, write a DDTS for this problem.
LIBIPV4PROTO-6-PAKHDR | 6 | IP | Failed to read IP header in packet (hl = %zd, read = [dec]) | There was a problem reading the full IP header for a packet being sent. The packet would be dropped. | Do the following action. Copy the error message exactly as it appears on the console or in the system log, call your Cisco technical support representative and provide the representative with the gathered information. | This error message is seen when the transport is sending packets received from the applications(routing protocols). It might indicate a problem in the application or with the packet getting corrupted. If a routing protocol is having problems coming up or working properly, the errors are probably for that protocol's control-plane packets. Contact the development team and do the following action. Report this to Engineering. Use Topic to search for a similar DDTS. If you find none, write a DDTS for this problem.
LIBIPV4PROTO-6-PAKHDR_ERROR | 6 | IP | Failed to read IP header - [chars]: [chars] | There was a problem with reading the IP header in the packet, so, can't process it. | Do the following action. Copy the error message exactly as it appears on the console or in the system log, call your Cisco technical support representative and provide the representative with the gathered information. | This error message is seen when the transport is sending packets received from the applications(routing protocols). It might indicate a problem in the application or with the packet getting corrupted. If a routing protocol is having problems coming up or working properly, the errors are probably for that protocol's control-plane packets. Contact the development team and do the following action. Report this to Engineering. Use Topic to search for a similar DDTS. If you find none, write a DDTS for this problem.
LIBIPV4PROTO-7-GET_PAK_HDR_COUNT | 7 | IP | Failed to get total packet header count [chars]: [chars] | There was a problem while getting total packet header count for this node. | This could happen if there is a problem with packet shared memory on the node. The transport would restart in this situation, if it restarts once or twice and then recovers, then it could be a transient problem and no action is required. If the transport keeps restarting, do the following action. Copy the error message exactly as it appears on the console or in the system log, call your Cisco technical support representative and provide the representative with the gathered information. | The transports need to open shared memory based (xipc)queues with netio and the network-layer processes to be able to send/receive protocol packets. Since, it can't do much work without those, it restarts. If the transports keep restarting, it indicates some persistent problem with the packet shared memory. Contact the development team and do the following action. Report this to Engineering. Use Topic to search for a similar DDTS. If you find none, write a DDTS for this problem.
LIBIPV4PROTO-7-PLIB_INIT | 7 | IP | PLIB_INIT failed [chars], [chars] | There was a problem initializing the IPv4 protocol library within a transport process. The message indicates what part of the initialization failed. | Transport processes might restart due to this initialization failure. If this error message is seen just once when multiple processes restart, then it can be considered transient and ignored. If the message is seen multiple times and the transport has restarted too many times, do the following action. Copy the error message exactly as it appears on the console or in the system log, call your Cisco technical support representative and provide the representative with the gathered information. | These messages are related to transport initialization and so should be seen at bootup/OIR/MDR events. Since, the transports are needed for routing protocol packets to be sent out/received, these could affect the neighbor adjacencies or cause those to come up late. A thing to check for is the time at which the transport became stable, i.e., stopped restarting. The initialization would generally fail for a lower layer like Interface manager(ifmgr) or packet-manager(packet) or network-layer process problems, so, check for health of those. If the transport(s) keep restarting, do the following action. Report this to Engineering. Use Topic to search for a similar DDTS. If you find none, write a DDTS for this problem.
LIBIPV6PROTO-3-CONNECT_IO_STATS_FAIL | 3 | IP | Failed to open IO stats shared mem, [chars] | The transport fails to open the ipv6-io stats shared memory | Copy the error message exactly as it appears on the console or in the system log, call your Cisco technical support representative and provide the representative with the gathered information. | The returned error provides the type of the error. Based on the error type, the source of the error could be identified. Report this to Engineering. Use Topic to search for a similar DDTS. If you find none, write a DDTS for this problem.
LIBIPV6PROTO-3-FSV_REG_FAIL | 3 | IP | FSV registration failed for [chars], [chars] | This is a transient error and it happens when the packet mamager process is temporarily unavailable. | If the message recurs, copy the error message exactly as it appears on the console or in the system log, call your Cisco technical support representative and provide the representative with the gathered information. | Determine the state of the packet manager process. Report this to Engineering. Use Topic to search for a similar DDTS. If you find none, write a DDTS for this problem.
LIBIPV6PROTO-3-FSV_WRITE_FAIL | 3 | IP | FSV resource busy, [chars] | The packet FSV resources are busy and a packet FSV could not be written. It is a transient error and it could happen in a heavy loaded system. | If the message recurs, copy the error message exactly as it appears on the console or in the system log, call your Cisco technical support representative and provide the representative with the gathered information. | If the problem persists, it is an indication of a potential buffer leak. Report this to Engineering. Use Topic to search for a similar DDTS. If you find none, write a DDTS for this problem.
LIBIPV6PROTO-3-GET_MTU_FAIL | 3 | IP | Failed to get the MTU, [chars] | The transport fails to get the MTU from the network protocol process. | If the message recurs, copy the error message exactly as it appears on the console or in the system log, call your Cisco technical support representative and provide the representative with the gathered information. | Determine if either the ipv6_io or the netio process is operational. Report this to Engineering. Use Topic to search for a similar DDTS. If you find none, write a DDTS for this problem.
LIBIPV6PROTO-3-IPSEC_HANDLE | 3 | IP | IPSEC_HANDLE creation failed [chars], [chars] | An error is encountered in handling an IP Security packet | The returned error provides the type of the error. Based on the error type, the source of the error could be identified. | Determine the source of the error based on the error type.
LIBIPV6PROTO-3-LAS_INIT_FAIL | 3 | IP | Failed IPv6 Local Address Server (LAS) initialization, [chars] | This is a transient error and it happens when the underlying communication layer, Group Service Process (GSP), is temporarily unavailable. | If the message recurs, copy the error message exactly as it appears on the console or in the system log, call your Cisco technical support representative and provide the representative with the gathered information. | Determine the state of the GSP and whether the the GSP process being blocked by some other process. Report this to Engineering. Use Topic to search for a similar DDTS. If you find none, write a DDTS for this problem.
LIBIPV6PROTO-3-NETIO_CONN_INIT_FAIL | 3 | IP | Failed to connect to netio, [chars] | The transport fails to open the connection to netio. This error is normally transient and it occurs when the netio process is temporarity unavailable. | If the message recurs, copy the error message exactly as it appears on the console or in the system log, call your Cisco technical support representative and provide the representative with the gathered information. | Determine if the netio process is operational and if it is blocked by some other process.
LIBIPV6PROTO-3-NETWORK_GONE_FAIL | 3 | IP | Network protocol process is not up | The transport detects that the network protocol process is not running. The problem is usually transient and is recovered once the network process becomes available. | If the message recurs, copy the error message exactly as it appears on the console or in the system log, call your Cisco technical support representative and provide the representative with the gathered information. | Determine if either the ipv6_io or the netio process is not operational. Report this to Engineering. Use Topic to search for a similar DDTS. If you find none, write a DDTS for this problem.
LIBIPV6PROTO-3-NO_MEM_FAIL | 3 | IP | Failed to allocate [dec] bytes of memory, [chars] | One of the memory allocation routines such as malloc() fails. | Use 'show memory summary [location <node-id>]' command to determine the state of the system memory. Reduce other system activity to ease memory demands. If conditions warrant, upgrade to a larger memory configuration. | Determine if sufficient memory is available or not.
LIBIPV6PROTO-7-SEND_PACKET_FAIL | 7 | IP | Failed to send a packet to the network layer, [chars] | The transport fails to send a message with packet to the network layer. | If the message recurs, copy the error message exactly as it appears on the console or in the system log, call your Cisco technical support representative and provide the representative with the gathered information. | Determine if either the ipv6_io or the netio process is operational. Report this to Engineering. Use Topic to search for a similar DDTS. If you find none, write a DDTS for this problem.
LISP-3-NO_MAP_REQUEST_SOURCE | 3 | IP | Local map request source address not available for [chars]%s. | 'No map request source address is available, meaning ' 'the router cannot send any map requests.' | 'Adding the following command under router lisp will likely ' 'provide a workaround. <CmdBold>address-family {ipv4¦ipv6} unicast ' 'map-request-source <LOCAL ADDRESS><noCmdBold>.' | --
LISP-4-ASSERT | 4 | IP | Internal LISP error ([chars])[chars]\n | 'LISP control plane code execution encountered an unexpected condition.' | 'If LISP process dies, it will attempt to recover from this situation by ' 'restarting.' Copy the error message exactly as it appears on the console or in the system log, call your Cisco technical support representative and provide the representative with the gathered information. | Report this to Engineering. Use Topic to search for a similar DDTS. If you find none, write a DDTS for this problem.
LISP-4-LOCAL_EID_NO_ROUTE | 4 | IP | No route to local EID database prefix [chars]. | 'There is no RIB route that covers or is a more specific ' 'of the configured local EID database prefix. This means ' 'that the ETR will not be able to forward decapsulated ' 'packets to their destination.' | 'Check the network connectivity and routing ' 'configuration within the LISP site and re-establish ' 'a route to destinations covered by the configured ' 'EID prefix.' | --
LISP-4-LOCAL_EID_RLOC_INCONSISTENCY | 4 | IP | Inconsistent LISP routing locator configuration detected in the local EID database for instance-ID [unsigned int] [chars] address family. | 'All the LISP local EID prefixes for an address family ' 'must be configured with the same set of routing locators. ' 'LISP detected that there are routing locators configured ' 'on some local EID prefixes and not on other local EID ' 'prefixes of the same address family.' | 'Issue the <CmdBold>show {ipv4 ¦ ipv6} lisp database' '<noCmdBold> command and look for routing ' 'locators marked as <CmdBold>missing<noCmdBold>. ' 'Configure the missing routing locators for the ' 'remaining local EID prefixes. If a routing locator' 'must not be used for inbound traffic to a local ' 'EID prefix then a priority of 255 can be ' 'specified.' | --
LISP-4-ROUTE_IMPORT_WARN | 4 | IP | LISP [chars] RIB import warning[chars], reached [unsigned int] routes (limit set to [unsigned int]). | 'The LISP route import limit specified through the ' '<CmdBold>route-import maximum-prefix <limit>' '<noCmdBold> configuration has been reached.' | 'Use the <CmdBold>show lisp {ipv4 ¦ ipv6} ' '[instance-id <iid>] route-import<noCmdBold> ' 'command to inspect the RIB routes that have been ' 'imported by LISP. Modify the LISP route import ' 'configuration to either import fewer routes or to ' 'increase the imported route limit.' | --
LISP-4-SITE_XTR_RLOC_INCONSISTENCY | 4 | IP | [chars] RLOC [chars] in EID database configuration in record for [chars] from [chars]. | 'While probing other xTRs in our own site we received a map ' 'reply mapping record listing a different set of locators ' 'than those we have configured in database commands.' | 'Issue the <CmdBold>show lisp {ipv4 ¦ ipv6} database' '<noCmdBold> command on both this xTR and the other ' 'site xTR that sent us the map reply to locate the ' 'mis-configuration. Add or remove locators in the ' 'config of one or both xTRs to make them have the ' 'same list of configured locators.' | --
LISP-4-UNSUPPORTED_LOCAL_RLOC | 4 | IP | This platform does not support local [chars] RLOCs, [chars] will be marked as down. | 'The platform has indicated it does not support local RLOCs of this ' 'address family.' | 'Deconfigure the RLOC, or move it to another xTR at ' 'the site which does not have this platform limitation.' | --
LISP-6-DDT_BAD_XTR_NONCE | 6 | IP | DDT resolver received two Map-Requests from [chars] for different EID prefixes but with the same nonce. | 'An xTR issuing LISP Map-Requests includes a nonce value ' 'in each request. The xTR must use a different nonce value ' 'for each Map-Request for a new EID prefix. The identified ' 'xTR has sent us two Map-Requests, each for a different EID ' 'prefix, and they both carried the same nonce value. ' 'When querying the DDT hierarchy, duplicate nonce values ' 'prevent the DDT resolver from associating received ' 'Map-Referral messages with the correct request. To protect ' 'against this problem the DDT resolver has dropped the ' 'second of the two received requests.' | 'Contact the operator of the ITR that is issuing ' 'the Map-Requests so that they can fix the problem ' 'by upgrading their system.' | --
LISP-6-OS_HMAC_MISSING | 6 | IP | The HMAC computation library in not available so LISP cannot generate and process Map-Register messages or perform LISP security operations. | '' | 'Load the Cisco IOS XR Security Package.' | --
MPA_CONSUMER-3-MEM_ALLOC_FAILED | 3 | IP | 'Failed to allocate memory' | The Multicast Port Arbitrator consumer library failed to allocate memory during mpa/mhost group creation/duplication and its record restoration, filling up their group information. | The system is running low on memory, if there is lots of config/routes, try reducing it. If there isn't too much config, then check if there are possible memory leaks of the concerned process. | If this is seen even with less config, it probably indicates a memory leak. You should see wdsysmon messages about some processes hogging memory in that case. The Multicast Port Arbitrator consumer library can't do proper error recovery from malloc failures, so, if after recovering from the low memory you see some mhost related problem, you would have to restart the process the error message is seen for.
MPA-3-DOWNLOAD_FAIL | 3 | IP | Unable to download multicast joins to a restarted csmr on node [chars] : [chars] | The Multicast Port Arbitrator was unable to download one or more multicast joins to a restarting instance of its consumer on the specified node. | Do the following action. Copy the error message exactly as it appears on the console or in the system log, call your Cisco technical support representative and provide the representative with the gathered information. | MPA needs to update its consumers(ipv[46]_ma) on LCs to setup mac filters for multicast groups. On a consumer restart, it triggers a redownload, if it fails, the MPA restarts (that is the error recovery mechanism). If there are multiple MPA restarts, contact the development team and do the following action. Report this to Engineering. Use Topic to search for a similar DDTS. If you find none, write a DDTS for this problem.
MPA-3-ERR_MEM_ALLOC | 3 | IP | Failed to allocate memory | The Multicast Port Arbitrator failed to allocate memory. | The system is running low on memory, if there is lots of config/routes, try reducing it. Do the following action. Reduce other system activity to ease memory demands. If conditions warrant, upgrade to a larger memory configuration. If there isn't too much config, then do the following action Copy the error message exactly as it appears on the console or in the system log, call your Cisco technical support representative and provide the representative with the gathered information. | If this is seen even with less config, it probably indicates a memory leak. You should see wdsysmon messages about some processes hogging memory in that case. The Multicast Port Arbitrator can't do proper error recovery from malloc failures, so, if after recovering from the low memory you see some mhost related problem, you would have to restart ipv[46]_mpa.
MPA-3-GROUP_SEND_NODE | 3 | IP | [chars]: failed to send group message to node [hex]: [chars] | An internal error was detected when trying to send a GSP message to the given node. | Copy the error message exactly as it appears on the console or in the system log, call your Cisco technical support representative and provide the representative with the gathered information. | There was a problem sending a GSP message to a certain node. Check if the node is fine and do fabric_pings to it. Also, check for processes being blocked on the LC. If all of that doesn't lead anywhere, do the following action. Report this to Engineering. Use Topic to search for a similar DDTS. If you find none, write a DDTS for this problem.
MPA-3-MGII_MUTEX | 3 | IP | mutex failed: [chars]: [chars] | Failure of thread operations on the mutex protecting the multicast group memberships. | Do the following action.Copy the error message exactly as it appears on the console or in the system log, call your Cisco technical support representative and provide the representative with the gathered information. | There is an internal mutex problem in the MPA. Please get the coredump for the process and the traces. Do the following action. Report this to Engineering. Use Topic to search for a similar DDTS. If you find none, write a DDTS for this problem.
MPA-3-RADIX_FAIL | 3 | IP | Radix operation [chars] failed for node [chars]([hex]) | An internal error occured while updating an internal node database. | Do the following action. Copy the error message exactly as it appears on the console or in the system log, call your Cisco technical support representative and provide the representative with the gathered information. | This would affect the normal processing of the MPA and hence the mutlicast host functionality. Get the coredump for the ipv[46]_mpa process the error is seen for, contact the DE team and do the following action. Report this to Engineering. Use Topic to search for a similar DDTS. If you find none, write a DDTS for this problem.
MPA-3-RTINSERT_FAIL | 3 | IP | Failed to insert an entry in MPA multicast database radix tree | A radix tree internal error occured while inserting in MPA multicast database. | Copy the error message exactly as it appears on the console or in the system log, call your Cisco technical support representative and provide the representative with the gathered information. | There was an internal problem with the radix tree inside MPA. This should happen only under low memory conditions or a software defect. Please get the running core dump of the process and do the following action. Report this to Engineering. Use Topic to search for a similar DDTS. If you find none, write a DDTS for this problem.
MPA-7-DELETE_FAIL | 7 | IP | Unable to delete client node ([chars]) from AVL tree | An AVL tree internal erorr occurred while deleting a client node. | Do the following action. Copy the error message exactly as it appears on the console or in the system log, call your Cisco technical support representative and provide the representative with the gathered information. | An internal error happened while deleting a MPA client on a certain node. The process is restarted, as this is considered an unrecoverable condition. Do the following action. Report this to Engineering. Use Topic to search for a similar DDTS. If you find none, write a DDTS for this problem.
MPA-7-INIT_FAILED | 7 | IP | Cannot initialize [chars]: [chars] | The indicated initialization of the MPA failed and the process restarted. | If the indicated error is about low memory, do the following action. Reduce other system activity to ease memory demands. If conditions warrant, upgrade to a larger memory configuration. Else, do the following action.Copy the error message exactly as it appears on the console or in the system log, call your Cisco technical support representative and provide the representative with the gathered information. | While attempting to initialize, a system service failed. This could happen due to some underlying service having problems or not initialized. Do the following action. Report this to Engineering. Use Topic to search for a similar DDTS. If you find none, write a DDTS for this problem.
PFILTER_MA-7-INIT | 7 | IP | Failed to initialize [chars], because of [chars] | Initialization failed. Both the initialization type and the error code are displayed. The sysmgr process will restart the ipv4_aclmgr if this condition happens. | None | --
PIM_MLDP_LIB-3-MLDP_FAIL | 3 | IP | Failure ([chars]) reason - ([chars]) | An error occured while reading requests or processing a write request from the pim mldp consumer. The specific reason is provided in the message displayed. This message indicates that an error occurred in the ENS or NRS communication channel between the PIM and the MLDP process on the consumer side. | Copy the error message exactly as it appears on the console or in the system log. Issue the <CmdBold>show mlib trace error<noCmdBold> command to gather data that may provide information to determine the nature of the error. If you cannot determine the nature of the error from the error message text or from the <CmdBold>show mlib trace error<noCmdBold> output, call your Cisco technical support representative and provide the representative with the gathered information. Copy the error message exactly as it appears on the console or in the system log. Issue the <CmdBold>show pim trace mldp<noCmdBold> command to gather data that may provide information to determine the nature of the error. If you cannot determine the nature of the error from the error message text or from the <CmdBold>show pim trace mldp<noCmdBold> output, call your Cisco technical support representative and provide the representative with the gathered information. Copy the error message exactly as it appears on the console or in the system log. Issue the <CmdBold>show buffers<noCmdBold> command to gather data that may provide information to determine the nature of the error. If you cannot determine the nature of the error from the error message text or from the <CmdBold>show buffers<noCmdBold> output, call your Cisco technical support representative and provide the representative with the gathered information. If the message recurs, copy the error message exactly as it appears on the console or in the system log, call your Cisco technical support representative and provide the representative with the gathered information. | This error is likely to occur during an ENS or NRS operation. An error occured while reading requests from the pim bgp consumer or while processing a write request. Check the stacks and the buffers in the tech-support. Please collect the mlib and pim mldp traces for further investigation. Report this to Engineering. Use Topic to search for a similar DDTS. If you find none, write a DDTS for this problem.
PIM_MLDP_LIB-3-MLDP_PROD_FAIL | 3 | IP | Failure ([chars]) | An error occurred while processing the request on the pim mldp producer. The producer received an unkown message type or an unexpected request. | Copy the error message exactly as it appears on the console or in the system log. Issue the <CmdBold>show mlib trace error<noCmdBold> command to gather data that may provide information to determine the nature of the error. If you cannot determine the nature of the error from the error message text or from the <CmdBold>show mlib trace error<noCmdBold> output, call your Cisco technical support representative and provide the representative with the gathered information. Copy the error message exactly as it appears on the console or in the system log. Issue the <CmdBold>show pim trace mldp<noCmdBold> command to gather data that may provide information to determine the nature of the error. If you cannot determine the nature of the error from the error message text or from the <CmdBold>show pim trace mldp<noCmdBold> output, call your Cisco technical support representative and provide the representative with the gathered information. Copy the error message exactly as it appears on the console or in the system log. Issue the <CmdBold>show buffers<noCmdBold> command to gather data that may provide information to determine the nature of the error. If you cannot determine the nature of the error from the error message text or from the <CmdBold>show buffers<noCmdBold> output, call your Cisco technical support representative and provide the representative with the gathered information. If the message recurs, copy the error message exactly as it appears on the console or in the system log, call your Cisco technical support representative and provide the representative with the gathered information. | --
PROTO_NPMB_LIB-3-SHMSTATS_MAP_ERR | 3 | IP | Ipv4 io stats init failed. rc: [chars] | An error occurred while trying to map to the ipv4 io netio shared memory stats. The error will provide the reason why stats init failed. | This will cause the netio process to restart and retry again. | This message indicates a possible coding error that causes ipv4 io shared memory mapping to fail in proto npmb library. Report this to Engineering. Use Topic to search for a similar DDTS. If you find none, write a DDTS for this problem.
PRRT-3-ERR_CHUNK_CREATE | 3 | IP | Fatal Error: couldn't allocate chunk mem for packet queue | couldn't allocate chunk memory for packet queue in pre-route process. | Please collect the logs mentioned in the required_info and contact support team. | Error message in preroute manager process. Pre-route Troubleshooting wiki link: http://zed.cisco.com/confluence/display/GSRTR/C12000++preroute
PRRT-3-ERR_CONN | 3 | IP | Fatal Error: Couldn't create [chars] for [chars] interaction | A certain call to an event_conn_*() api failed in pre-route manager. | Please collect the logs mentioned in the required_info and contact support team. | Error message in preroute manager process. Pre-route Troubleshooting wiki link: http://zed.cisco.com/confluence/display/GSRTR/C12000++preroute
PRRT-3-ERR_EVM | 3 | IP | Fatal Error: [chars] for [chars], error = [dec] | An event api failure happened in pre-route manager process. | Please collect the logs mentioned in the required_info and contact support team. | Error message in preroute manager process. Pre-route Troubleshooting wiki link: http://zed.cisco.com/confluence/display/GSRTR/C12000++preroute
PRRT-3-ERR_INIT | 3 | IP | Pre-route: [chars] | An internal error occurred in pre-route manager process, exiting the process. | Please collect the logs mentioned in the required_info and contact support team. | Internal error message in preroute manager. Collect console logs. Pre-route Troubleshooting wiki link: http://zed.cisco.com/confluence/display/GSRTR/C12000++preroute
PRRT-3-ERR_PTHREAD_CREATE | 3 | IP | [chars], ([dec], [chars]) | Pthread create failed in pre-route manager process. | Please collect the logs mentioned in the required_info and contact support team. | Error message in preroute manager process. Pre-route Troubleshooting wiki link: http://zed.cisco.com/confluence/display/GSRTR/C12000++preroute
PRRT-3-ERR_TIMER | 3 | IP | Fatal Error: [chars] for [chars], error = [dec] | Timer api failure happened in pre-route manager process. | Please collect the logs mentioned in the required_info and contact support team. | Error message in preroute manager process. Pre-route Troubleshooting wiki link: http://zed.cisco.com/confluence/display/GSRTR/C12000++preroute
PRRT-6-ERR_NETIO_CONNECT | 6 | IP | Failed to initialize handler for netio connection [chars] ([chars]) | Failed to initialize handler for netio connnection in pre-router manager process. | Please collect the logs mentioned in the required_info and contact support team. | Informational message in preroute manager process. Pre-route Troubleshooting wiki link: http://zed.cisco.com/confluence/display/GSRTR/C12000++preroute
RAW-3-DEBUG_INIT | 3 | IP | [chars]%s | An software error occured when the RAW process try to do debug related initialization. | The process will attempt to recover from this situation by restarting. If this message is not seen again and no other adverse effects are observed then there is no need to take any action. Otherwise if the message's error code indicates that the failure was due to lack of memory, then take the following action. Reduce other system activity to ease memory demands. If conditions warrant, upgrade to a larger memory configuration. If the problem was not caused by memory allocation and it hasn't been corrected by subsequence restarts then take the following action. Copy the error message exactly as it appears on the console or in the system log, call your Cisco technical support representative and provide the representative with the gathered information. | The most likely cause is a memory allocation failure. Otherwise this problem is due to a software error in raw http://wikicentral.cisco.com/display/GROUP/Netinfra-Required-Triaging-Information Report this to Engineering. Use Topic to search for a similar DDTS. If you find none, write a DDTS for this problem.
RAW-3-INIT_ERR | 3 | IP | [chars]%s | An software error occurred while starting up of RAW process. If this occurred during process startup, then the process may be restarted. | The process will attempt to recover from this situation by restarting. If this message is not seen again and no other adverse effects are observed then there is no need to take any action. Otherwise if the message's error code indicates that the failure was due to lack of memory, then take the following action. Reduce other system activity to ease memory demands. If conditions warrant, upgrade to a larger memory configuration. If the problem was not caused by memory allocation and it hasn't been corrected by subsequence restarts then take the following action. Copy the error message exactly as it appears on the console or in the system log, call your Cisco technical support representative and provide the representative with the gathered information. | The error message gives details about what part of the initialization failed and the error code should give the reason why. The most likely cause is a memory allocation failure. Otherwise this problem is either due to a software error in raw or in one of the services that it uses. Other services may generate their own error messages and these may provide a clue as to what has gone wrong. the debug output contain details of the initialisation process and will indicate which stage of initialisation failed. http://wikicentral.cisco.com/display/GROUP/Netinfra-Required-Triaging-Information Report this to Engineering. Use Topic to search for a similar DDTS. If you find none, write a DDTS for this problem.
RAW-3-INIT_RETRY | 3 | IP | [chars] ([dec]) | An software error occured when the RAW process attempts to retry one of its initialization tasks with a network layer. | Copy the error message exactly as it appears on the console or in the system log, contact your Cisco technical support representative, and provide the representative with the gathered information. Copy the error message exactly as it appears on the console or in the system log, call your Cisco technical support representative and provide the representative with the gathered information. | The possible cause could be a memory allocation failure. Otherwise this problem is due to a software error in raw or ipv4_io/ipv6_io is not ready somehow or blocked on some processes. http://wikicentral.cisco.com/display/GROUP/Netinfra-Required-Triaging-Information
RAW-3-NO_MEM | 3 | IP | [chars] ([chars]): [chars] | An software error occured when the RAW process try to request more memory. The requested operation by raw could not be accomplished because of a low memory condition. | In the problem recurs, reduce other system activity to ease memory demands. If conditions warrant, upgrade to a larger memory configuration. Reduce other system activity to ease memory demands. If conditions warrant, upgrade to a larger memory configuration. | Raw process will retry to get more memory if possible otherwise process will exit with error and get restarted by sysmgr. no further action is needed to recover from the situation. If memory is repeatedly exhausted, then more memory needs to be freed from other areas of the system or more memory is needed. http://wikicentral.cisco.com/display/GROUP/Netinfra-Required-Triaging-Information
RAW-3-REG_NETWORK | 3 | IP | Failed to register RAW protocol with the network layer ([chars]): [chars] | An software error occured when the RAW process try to register itself with the network process and net io process for datapath. | Copy the error message exactly as it appears on the console or in the system log, contact your Cisco technical support representative, and provide the representative with the gathered information. Copy the error message exactly as it appears on the console or in the system log, call your Cisco technical support representative and provide the representative with the gathered information. | Most likely the netio/ipv4_io/ipv6_io is not ready somhow or blocked on some processes. http://wikicentral.cisco.com/display/GROUP/Netinfra-Required-Triaging-Information
RAW-3-SOFTWARE_INSTALL | 3 | IP | [chars]: [chars] | An software error occured when the RAW process attempts to register with Install Manager for notification of software package installation and deinstallation on the system. | The process will attempt to recover from this situation by restarting or retrying. If this message is not seen again and no other adverse effects are observed then there is no need to take any action. Otherwise if the message's error code indicates that the failure was due to lack of memory, then take the following action. Reduce other system activity to ease memory demands. If conditions warrant, upgrade to a larger memory configuration. If the problem was not caused by memory allocation and it hasn't been corrected by subsequence restarts then take the following action. Copy the error message exactly as it appears on the console or in the system log, call your Cisco technical support representative and provide the representative with the gathered information. | http://wikicentral.cisco.com/display/GROUP/Netinfra-Required-Triaging-Information
RAW-3-TIMER_INIT | 3 | IP | [chars]: [chars] | An software error occured when the RAW process sets up and initializes the various RAW timers. | The process will attempt to recover from this situation by restarting. If this message is not seen again and no other adverse effects are observed then there is no need to take any action. Otherwise if the message's error code indicates that the failure was due to lack of memory, then take the following action. Reduce other system activity to ease memory demands. If conditions warrant, upgrade to a larger memory configuration. | The most likely cause is a memory allocation failure. http://wikicentral.cisco.com/display/GROUP/Netinfra-Required-Triaging-Information
RAW-3-VRF_INIT | 3 | IP | [chars]: [chars] | An software error occured when the RAW process attempts to set up connection with the RSI agent during the startup of raw process. | The process will attempt to recover from this situation by restarting. If this message is not seen again and no other adverse effects are observed then there is no need to take any action. Otherwise if the message's error code indicates that the failure was due to lack of memory, then take the following action. Reduce other system activity to ease memory demands. If conditions warrant, upgrade to a larger memory configuration. If the problem was not caused by memory allocation and it hasn't been corrected by subsequence restarts then take the following action. Copy the error message exactly as it appears on the console or in the system log, call your Cisco technical support representative and provide the representative with the gathered information. | The most likely cause is a memory allocation failure or rsi agent is not available. Otherwise this problem is due to a software error in raw. http://wikicentral.cisco.com/display/GROUP/Netinfra-Required-Triaging-Information
RAW-7-SOCKET_INIT | 7 | IP | [chars] ([chars]): [chars] | An software error occured when the RAW process do socket related initialization. | The process will attempt to recover from this situation by restarting. If this message is not seen again and no other adverse effects are observed then there is no need to take any action. Otherwise if the message's error code indicates that the failure was due to lack of memory, then take the following action. Reduce other system activity to ease memory demands. If conditions warrant, upgrade to a larger memory configuration. | The most likely cause is a memory allocation failure. http://wikicentral.cisco.com/display/GROUP/Netinfra-Required-Triaging-Information
RAW-7-SYSDB_INIT | 7 | IP | [chars] - [chars] | An software error occured when the RAW process try to do initialization related with sysdb process. | The process will attempt to recover from this situation by restarting. If this message is not seen again and no other adverse effects are observed then there is no need to take any action. Otherwise if the message's error code indicates that the failure was due to lack of memory, then take the following action. Reduce other system activity to ease memory demands. If conditions warrant, upgrade to a larger memory configuration. If the problem was not caused by memory allocation and it hasn't been corrected by subsequence restarts then take the following action. Copy the error message exactly as it appears on the console or in the system log, call your Cisco technical support representative and provide the representative with the gathered information. | The error code should give the reason why. The most likely cause is a memory allocation failure. Otherwise this problem is either due to a software error in raw or in sysdb or sysdb not available http://wikicentral.cisco.com/display/GROUP/Netinfra-Required-Triaging-Information Report this to Engineering. Use Topic to search for a similar DDTS. If you find none, write a DDTS for this problem.
rlogin-3-CHILD_PID | 3 | IP | [chars]: [chars] | rlogin client application's child process has invalid pid | 'Copy the error message exactly as it appears on the console or in the system log, call your Cisco technical support representative and provide the representative with the gathered information.' | --
rlogin-3-CHILD_STOPPED | 3 | IP | [chars]: the child stopped with signal number [dec] | rlogin client application's child process was stopped abnormally | 'Copy the error message exactly as it appears on the console or in the system log, call your Cisco technical support representative and provide the representative with the gathered information.' | --
rlogin-3-CHILD_TERMINATED | 3 | IP | [chars]: the child terminated with signal number [dec] | rlogin client application's child process terminated abnormally. | 'Copy the error message exactly as it appears on the console or in the system log, call your Cisco technical support representative and provide the representative with the gathered information.' | --
rlogin-3-ERR_BEST_ROUTE | 3 | IP | No route to destination host exists\r\n | Socket operation failed. | 'Copy the error message exactly as it appears on the console or in the system log, call your Cisco technical support representative and provide the representative with the gathered information.' | --
rlogin-3-ERR_CREATE_EVENTMGR | 3 | IP | Couldn't create evmgr | Internal error. | 'Copy the error message exactly as it appears on the console or in the system log, call your Cisco technical support representative and provide the representative with the gathered information.' | --
rlogin-3-ERR_FLUSH | 3 | IP | tcflush failed | tcflush() call failed. | 'Copy the error message exactly as it appears on the console or in the system log, call your Cisco technical support representative and provide the representative with the gathered information.' | --
rlogin-3-ERR_FORK | 3 | IP | Can't fork child process | Internal error in forking child process. | 'Copy the error message exactly as it appears on the console or in the system log, call your Cisco technical support representative and provide the representative with the gathered information.' | --
rlogin-3-ERR_SOCKET | 3 | IP | socket: [chars] | Socket operation failed. | 'Copy the error message exactly as it appears on the console or in the system log, call your Cisco technical support representative and provide the representative with the gathered information.' | --
rlogin-3-WAIT | 3 | IP | [chars]: [chars] | rlogin client's call to wait() system call failed | 'Copy the error message exactly as it appears on the console or in the system log, call your Cisco technical support representative and provide the representative with the gathered information.' | --
rlogin-6-ERR_GENRAL | 6 | IP | [chars] | The rlogin encountered some problem in genric nature or plain information. | 'No action is required.' | --
RLOGIND-3-ERR_CREATE_EVENTMGR | 3 | IP | Couldn't create evmgr in function [chars]() | Internal error. | 'Copy the error message exactly as it appears on the console or in the system log, call your Cisco technical support representative and provide the representative with the gathered information.' | --
RLOGIND-3-ERR_DEBUG_INIT | 3 | IP | Failed to init debug in function [chars]() | Internal error. | 'Copy the error message exactly as it appears on the console or in the system log, call your Cisco technical support representative and provide the representative with the gathered information.' | --
RLOGIND-3-ERR_FATAL | 3 | IP | Rlogind: fatal error [chars] | Fatal error. | 'Copy the error message exactly as it appears on the console or in the system log, call your Cisco technical support representative and provide the representative with the gathered information.' | --
RLOGIND-3-ERR_MALLOC | 3 | IP | Cannot allocate memory in function [chars]() | Internal error. System is out of memory - malloc failed. | 'Copy the error message exactly as it appears on the console or in the system log, call your Cisco technical support representative and provide the representative with the gathered information.' | --
RLOGIND-3-ERR_OPEN | 3 | IP | Failed to open a device file for a session ([dec]) | An unexpected error occurred when RloginD tried to open a VTY character special file. | No action is required. | --
RLOGIND-3-ERR_SPAWN | 3 | IP | Can't spawn login | Internal error in spawning login child process. | 'Copy the error message exactly as it appears on the console or in the system log, call your Cisco technical support representative and provide the representative with the gathered information.' | --
RLOGIND-3-ERR_SYSDB | 3 | IP | Unexpected SysDB error encountered: [hex], '[chars]' | The Telnet Server has encountered an error using the SysDB Library. | If the message recurs, copy the error message exactly as it appears on the console or in the system log, call your Cisco technical support representative and provide the representative with the gathered information. | The SysDB Server may need restarting if the problem persists.
RLOGIND-3-ERR_TTY_DETAILS | 3 | IP | Failed to retrieve the details of a TTY Device ([hex], '[chars]') | An unexpected error occurred when RloginD tried to retrieve the details of a VTY from a utility library | Copy the error message exactly as it appears on the console or in the system log, call your Cisco technical support representative and provide the representative with the gathered information. | --
RLOGIND-3-ERR_USAGE | 3 | IP | usage : rlogind [-alnd] | Usage error. | 'No action is required.' | --
RLOGIND-3-ERR_VTY_CONNECT | 3 | IP | Failed to obtain a VTY for a session: '[chars]' | An error occurred when RloginD requested a VTY for a session. This might occur if the requested rlogin session cannot be satisfied by any of the unused VTYs in the configured vty pool(s), e.g. if all VTYs are in use, if transport-input is not allowed for rlogin, or if the configured ACL does not match. | Check that the configured VTY pool(s) can satisfy this rlogin request based on which VTYs are currently in use. This can be checked with 'show users', and looking at the VTY pool configuration. If the configuration appears to be consistent then try to rlogin with debug rlogin detail on; this might indicate where the problem lies. | Restarting devc-vty is likely to solve the problem. Otherwise please contact q-tty-dev with details.
RLOGIND-4-ERR_SOCKET | 4 | IP | Socket operation failed: [chars] | Internal warnings related to socket operations. | 'No action is required.' | --
RLOGIND-6-INFO_GENERAL | 6 | IP | Rlogind: [chars] | The rlogind encountered some problem in genric nature or plain information. | 'No action is required.' | --
RSHD-2-ILLEGAL_PORT | 2 | IP | Illegal port: [chars] | The connection between rsh client and server must from/to a privileged port (512-1023) | Copy the error message exactly as it appears on the console or in the system log, call your Cisco technical support representative and provide the representative with the gathered information. | --
RSHD-3-ERR_AUTH | 3 | IP | Kerberos rsh denied to [chars].[chars]@[chars] | Kerberos authentication failed. | No action is required. | --
RSHD-3-ERR_CREATE_EVENTMGR | 3 | IP | Failed to create event manager: [chars] | Attempt to create an event manager fails for some reason | Copy the error message exactly as it appears on the console or in the system log, call your Cisco technical support representative and provide the representative with the gathered information. | --
RSHD-3-ERR_MALLOC | 3 | IP | Failed to allocate [dec] bytes of memory: [chars] | The server has failed to acquire the required amount of memory | Reduce other system activity to ease memory demands. If conditions warrant, upgrade to a larger memory configuration. | Memory on the box must be running low - are there services that can be stopped, or can more memory be added.
RSHD-3-ERR_REGISTER_DEBUG | 3 | IP | Failed to register for debugging events: [chars] | Attempt to register with the event magager for debugging events fails | Copy the error message exactly as it appears on the console or in the system log, call your Cisco technical support representative and provide the representative with the gathered information. | --
RSHD-3-ERR_SOCKET | 3 | IP | Socket operation failed: [chars]: [chars] | Internal warnings related to socket operations | Copy the error message exactly as it appears on the console or in the system log, call your Cisco technical support representative and provide the representative with the gathered information. | --
RSHD-3-ERR_USAGE | 3 | IP | [chars] | Usage error. | No action is required. | --
SCTP-3-INIT_ERR | 3 | IP | [chars]%s, restarting to recover | An error occurred while starting up SCTP process. SCTP process will restart in an attempt to recover | The process will attempt to recover from this situation by restarting. If this message is not seen again and no other adverse effects are observed then there is no need to take any action. Otherwise if the message's error code indicates that the failure was due to lack of memory, then take the following action. Reduce other system activity to ease memory demands. If conditions warrant, upgrade to a larger memory configuration. If the problem was not caused by memory allocation and it hasn't been corrected by subsequence restarts then take the following action. Copy the error message exactly as it appears on the console or in the system log, call your Cisco technical support representative and provide the representative with the gathered information. | The error message gives details about what part of the initialization failed and the error code should give the reason why. The most likely cause is a memory allocation failure. Otherwise this problem is either due to a software error in sctp or in one of the services that it uses. Other services may generate their own error messages and these may provide a clue as to what has gone wrong. the debug output contain details of the initialisation process and will indicate which stage of initialisation failed. Report this to Engineering. Use Topic to search for a similar DDTS. If you find none, write a DDTS for this problem.
SMIAP-2-INIT_FAILED | 2 | IP | 'Cannot initialize [chars]: ([chars])' | An error was detected during initialization of the IPv4 Single Management IP Address Process (SMIAP). This indicates an internal software error. The SMIAP process will be terminated. | Copy the error message exactly as it appears, and report it to your technical support representative. | While attempting to initialize SMIAP, a system service failed. The error is indicated in parenthesis. Check for resource shortages or blocked processes. The troubleshooting tips in the following wiki may be useful: http://wiki-eng.cisco.com/engwiki/IP_20ARM
SMIAP-3-CHKPT_FAIL | 3 | IP | 'the check point function [chars] rc: [chars]' | A call to checkpoint function failed for the virtual ip address of that vrf | Copy the error message exactly as it appears, and report it to your technical support representative | Copy the error message exactly as it appears, and report it to your technical support representative.
SMIAP-4-ADDR_CFLCT | 4 | IP | 'IP address [chars] configured on management interface [chars] same as' ' virtual IP address [chars]' | IP address on the management interface specified is conflicting with the virtual IP address. | Either change the virtual IP address to some other IP address on the management interface's network or change the conflicting IP address on the specified management interface. | IP address on the management interface specified is conflicting with the virtual IP address which is an IP address in the management interface's network. If the issue is still seen even after changing the IP address then Report this to Engineering. Use Topic to search for a similar DDTS. If you find none, write a DDTS for this problem..
SMIAP-4-IM_ATTR_FIND_IF_FAILED | 4 | IP | 'Interface '[chars]' is supposed to be a management interface, but, cannot' ' find information about it' | Management interface information needs to be known in SMIAP so that it can make the virtual IP address functional. | If the message is for a management interface which doesn't exist anymore, e.g., due to a failover, this error can be simply ignored. If it is for an interface which is active, contact technical support. | If the message is for a management interface which doesn't exist anymore, e.g., due to a failover, this error can be simply ignored. If it is for an interface which is active, it indicates inconsistent state in ipv4_smiap, restarting the process might help. If the issue is still seen then Report this to Engineering. Use Topic to search for a similar DDTS. If you find none, write a DDTS for this problem..
SMIAP-4-INVALID_NETWORK | 4 | IP | 'IP address [chars]/[dec] on the management interface [chars] does not belong to same' ' network as virtual IP address [chars]/[dec]' | IP address on the management interface on the active/standby RP should be in the same network as the virtual IP address. | Change the IP address on the management interface or the virtual IP address so that they are in the same network and are not the same. | The virtual IP address configured is in a different network from the management port specified (for active or standby RP). It should be in the same network for the virtual IP address to function properly.
SMIAP-4-SYSMGR_FAILURE | 4 | IP | 'Failed to signal sysmgr about - [chars], error [chars]' | SMIAP failed to signal sysmgr about its process state. | Copy the error message exactly as it appears, and report it to your technical support representative | The sysmgr signals are used for orderly bootup and FO. If the signal fails, you might see increase in bootup or FO time. However, this shouldn't affect normal functionality for SMIAP. If it effects the functionality of SMIAP then Report this to Engineering. Use Topic to search for a similar DDTS. If you find none, write a DDTS for this problem..
SMIAP-4-VIRTUAL_IP_CFLCT | 4 | IP | 'Virtual IP address [chars] same as [chars] configured on management interface [chars]' | IP address on the management interface specified is conflicting with the virtual IP address. | Either change the virtual IP address to some other IP address on the management interface's network or change the conflicting IP address on the specified management interface. | IP address on the management interface specified is conflicting with the virtual IP address which is an IP address in the management interface's network. If the issue is still seen even after changing the IP address then Report this to Engineering. Use Topic to search for a similar DDTS. If you find none, write a DDTS for this problem..
SOCKET-3-ASYNC_ABORTED | 3 | IP | ASYNC socket ([chars]) aborted due to an error ([chars]) | The socket library aborted a socket because of system instability. | The information in required_info to be collected and engineering team to be notified. Copy the error message exactly as it appears on the console or in the system log, call your Cisco technical support representative and provide the representative with the gathered information. | This problem indicates some instability in the system, When it happens, running core-dump of the process identified by the pid in the above message should be taken and engineering team should be notified. Report this to Engineering. Use Topic to search for a similar DDTS. If you find none, write a DDTS for this problem.
SOCKET-3-ASYNC_LISTEN_CLOSE_FAIL | 3 | IP | An ASYNC listen socket was quite possibly closed in error. App PID [unsigned int], PCB 0x[pointer], so 0x[pointer], state [hex]/[hex] | The socket library has noticed an attempt to close an ASYNC listen socket in error. This could place the system in an inconsistent state. The message may be ignored, if it was seen when a TCP application crashed or was either restarted or shut. | If not seen during a process restart of tcp, please collect the required information. Copy the error message exactly as it appears on the console or in the system log, call your Cisco technical support representative and provide the representative with the gathered information. | This problem indicates a potential bug in the socket library. When it happens, running core-dump of the process identified by the pid in the above message should be taken and engineering team should be notified. Report this to Engineering. Use Topic to search for a similar DDTS. If you find none, write a DDTS for this problem.
SOCKET-3-ASYNC_PULSE_FAILURE | 3 | IP | Error is delivering ASYNC I/O [chars] pulse. Reason: [chars], Socket: FD [dec], session-ID [unsigned int] | The socket library couldn't deliver a pulse as part of its processing. This can place the process in an inconsistent state. The problem manifests, typically, during low memory conditions, so it is important to check for any widespread issues in either the system or the process state. | Copy the error message exactly as it appears on the console or in the system log, call your Cisco technical support representative and provide the representative with the gathered information. | This problem indicates a potential issue in the system. When it happens, running core-dump of the process identified by the Job ID in the above message should be taken and engineering team should be notified. Report this to Engineering. Use Topic to search for a similar DDTS. If you find none, write a DDTS for this problem.
SOCKET-3-ASYNC_SEQNO_MISMATCH | 3 | IP | Sequence number mismatch for [chars]; fd [dec], sess [dec]/0x[pointer], expected seqno [unsigned int], data seqno [unsigned int] | The socket library has encountered an error while operating on ASYNC sockets. This could place the system in an inconsistent state. | The process will try to recover by closing the session. The required_info has to be collected. Copy the error message exactly as it appears on the console or in the system log, call your Cisco technical support representative and provide the representative with the gathered information. | This problem indicates a potential bug in the socket library. When it happens, running core-dump of the process identified by the pid in the above message should be taken and engineering team should be notified. Report this to Engineering. Use Topic to search for a similar DDTS. If you find none, write a DDTS for this problem.
SOCKET-3-ASYNC_SHMWIN_FAIL | 3 | IP | Transport has run out of shmwin for ASYNC sockets, App JID [unsigned int], PID [unsigned int] | The socket library has encountered an error while allocating shmwin for ASYNC sockets. This indicates that more than the supported number of applications is trying to use ASYNC sockets. | The information in required_info to be collected. Copy the error message exactly as it appears on the console or in the system log, call your Cisco technical support representative and provide the representative with the gathered information. | This problem indicates that the number of applications using the ASYNC sockets has exceeded the supported limit. Report this to Engineering. Use Topic to search for a similar DDTS. If you find none, write a DDTS for this problem.
SOCKET-3-ASYNC_SOCKETS_ABORTED | 3 | IP | ASYNC sockets aborted due to an error condition. App PID [unsigned int], state [hex]. | The socket library aborted sockets belonging to the application due to system instability. | The information in required_info to be collected and engineering team to be notified. Copy the error message exactly as it appears on the console or in the system log, call your Cisco technical support representative and provide the representative with the gathered information. | This problem indicates some instability in the system, When it happens, running core-dump of the process identified by the pid in the above message should be taken and engineering team should be notified. Report this to Engineering. Use Topic to search for a similar DDTS. If you find none, write a DDTS for this problem.
SOCKET-3-ASYNC_SOCKETS_DISALLOWED | 3 | IP | ASYNC socket(s) couldn't be created because of prevailing conditions on the router. App PID [unsigned int], state [hex]. | The socket library has disallowed creation of a new socket. The system is likely undergoing churn or is throttled, so that new sockets are no longer being allowed. Once the system gets back to stability, socket creation will be allowed. | The information in required_info to be collected and engineering team to be notified. Copy the error message exactly as it appears on the console or in the system log, call your Cisco technical support representative and provide the representative with the gathered information. | This problem indicates a potential issue in the system. When it happens, running core-dump of the process identified by the pid in the above message should be taken and engineering team should be notified. Report this to Engineering. Use Topic to search for a similar DDTS. If you find none, write a DDTS for this problem.
SOCKET-4-DOUBLE_CLOSE | 4 | IP | Close was called on the socket 0x[pointer] ([chars], owned by proc [dec]) more than once | The socket library expect close to be called only once by os. | When this message is seen, the information in required_info have to be collected and the engineering team to be notified. Copy the error message exactly as it appears on the console or in the system log, call your Cisco technical support representative and provide the representative with the gathered information. | This problem indicates a potential bug in OS Resource Manager code. When it happens, running core-dump of the process identified by the pid in the above message should be taken and engineering team should be notified. Report this to Engineering. Use Topic to search for a similar DDTS. If you find none, write a DDTS for this problem.
SOCKET-6-ASYNC_XIPC | 6 | IP | Socket XIPC : [chars] | The socket library has taken corrective measures or noticed a non-critical issue with the XIPC queue operations. | This is an informational message and no action required. Copy the error message exactly as it appears on the console or in the system log, call your Cisco technical support representative and provide the representative with the gathered information. | This problem is only informational. No further steps need to be taken.
SOCKET-6-ASYNC_XIPC_THROTTLE | 6 | IP | XIPC queue throttle : [chars] [chars] queue (0x[pointer]) [chars]; [chars] | The socket library encountered a throttle condition, when operating on an XIPC queue. This might place the socket connection in an inconsistent state. The condition may be temporary, but if it persists, please collect the necessary information. | The condition may be temporary, but if it persists, please collect the necessary information. Copy the error message exactly as it appears on the console or in the system log, call your Cisco technical support representative and provide the representative with the gathered information. | This problem indicates a potential bug in the socket library. When it happens, running core-dump of the process identified by the pid in the above message should be taken and engineering team should be notified. Report this to Engineering. Use Topic to search for a similar DDTS. If you find none, write a DDTS for this problem.
SOCKET-7-DEBUG_INIT_EVENT | 7 | IP | Failed to initialize debug event: [chars] | The socket library (used by transports) failed to initialize a debug event. | The transport process will try to recover from this by retrying/ restarting. If the messages are not seen again, the problem was transitory and has been recovered. There is no need to take any action. If the messages come continuously, take the following action. Copy the error message exactly as it appears on the console or in the system log, call your Cisco technical support representative and provide the representative with the gathered information. | This problem indicates a very low-level problem with the debugging infrastructure and most probably indicates a bug in the process using the debugs or the debug infrastructure itself. Get a running coredump of the process. Report this to Engineering. Use Topic to search for a similar DDTS. If you find none, write a DDTS for this problem.
SOCKET-7-DEBUG_REGISTER | 7 | IP | Failed to register with debug library: [chars] | Failed to register with the debug library to have the library automatically handle changes to any of the SOCKET debug flags. | The transport process will try to recover from this by retrying/ restarting. If the messages are not seen again, the problem was transitory and has been recovered. There is no need to take any action. If the messages come continuously, take the following action. Copy the error message exactly as it appears on the console or in the system log, call your Cisco technical support representative and provide the representative with the gathered information. | This problem indicates a very low-level problem with the debugging infrastructure and most probably indicates a bug in the process using the debugs or the debug infrastructure itself. Get a running coredump of the process. Report this to Engineering. Use Topic to search for a similar DDTS. If you find none, write a DDTS for this problem.
SOCKET-7-EVM_CREATE_FAIL | 7 | IP | Failed to create event manager: [chars] | The socket library failed to create event manager. | If the error message indicates low memory, do the following action. Reduce other system activity to ease memory demands. If conditions warrant, upgrade to a larger memory configuration. For any other errors, do the following action. Copy the error message exactly as it appears on the console or in the system log, call your Cisco technical support representative and provide the representative with the gathered information. | This indicates a very low level problem, and could be something that is being seen for other processes as well. If it is, then it should be looked at as a system level problem and followed up with OS folks. If not, contact the relevant development team. Report this to Engineering. Use Topic to search for a similar DDTS. If you find none, write a DDTS for this problem.
SOCKET-7-NOFDREF | 7 | IP | NOFDREF flag on socket 0x[pointer] ([chars], owned by proc [dec]) is already set where we expect it is not set | The socket library expect the NOFDREF flag to be not set and find it is already set. | When this message is seen, the information in required_info have to be collected and the engineering team to be notified. Copy the error message exactly as it appears on the console or in the system log, call your Cisco technical support representative and provide the representative with the gathered information. | This problem indicates a potential bug in OS Resource Manager code or socket code. When it happens, running core-dump of the process identified by the pid in the above message should be taken and engineering team should be notified. Report this to Engineering. Use Topic to search for a similar DDTS. If you find none, write a DDTS for this problem.
STANDBY-3-ERR_EDM_NOTIFY | 3 | IP | [chars]: Failed to generate [chars]: [chars] | HSRP has failed to notify the system that the specified event has occurred. | Restart the HSRP process. Reduce other system activity to ease memory demands. If conditions warrant, upgrade to a larger memory configuration. Copy the error message exactly as it appears on the console or in the system log, call your Cisco technical support representative and provide the representative with the gathered information. | A HSRP generated notification has failed, so it may be that the connection to the System database has failed. Alternatively there may be a shortage of memory.
STANDBY-3-ERR_IM | 3 | IP | Failed to get [chars] type from Interface Manager: [chars] | HSRP has failed to retrieve required information about the interface from the Interface Manager. | Check to see if there are any other errors on the system which may indicate a general service-related problem and restart those services. If the problem is isolated then restart HSRP. Copy the error message exactly as it appears on the console or in the system log, call your Cisco technical support representative and provide the representative with the gathered information. | There may be a fault in the connection to IM. Use IM show or trace commands to further isolate the problem.
STANDBY-3-ERR_JOIN | 3 | IP | Failed to [chars] interface [chars] on Multicast group: [chars] | The HSRP process failed to start/stop receiving HSRP packets on an interface correctly. This is an internal error. | Retry the configuration on the interface. If this still fails then do the following. Copy the error message exactly as it appears on the console or in the system log, call your Cisco technical support representative and provide the representative with the gathered information. | The HSRP UDP socket connection is unavailable. Use UDP show or trace commands to further isolate the problem.
STANDBY-3-ERR_MAC | 3 | IP | Failed to add unicast MAC address on interface [chars]: [chars] | HSRP has failed to assign a MAC address to the interface. | Retry the configuration on the interface. If this still fails then do the following. Copy the error message exactly as it appears on the console or in the system log, call your Cisco technical support representative and provide the representative with the gathered information. | There may be a connection fault to the IM attribute library. Use IM attribute show or trace commands to further isolate the problem.
STANDBY-3-ERR_MAX_MAC | 3 | IP | Maximum MAC address filters for interface [chars] exceeded | More than the maximum supported number of MAC address filters has been installed for this interface meaning traffic to some virtual IP addresses will be dropped. Note that for sub-interfaces the limit is per parent interface. | Reduce the number of HSRP groups on this interface (or the parent if it is a sub-interface) | More than the maximum supported number of MAC address filters has been installed for this interface meaning traffic to some virtual IP addresses will be dropped. Check that the HSRP configuration is within the supported scale range for this interface type. Alternatively, other protocols may be also installing MAC address filters: use the show commands for the underlying interface type to investigate if any are present and then check whether the combination of protocols has exceeded the MAC filter supported scale for this interface type. Note that the maximum number of supported MAC address filters for an interface varies depending on the interface type and for sub-interfaces the limit is per parent interface. For HSRP support information please see http://wiki-eng.cisco.com/engwiki/HSRP_2fVRRP
STANDBY-3-ERR_NO_MEM | 3 | IP | Out of memory (failed attempt to reserve [unsigned int] bytes) | HSRP was not able to allocate the memory that it needed to complete the operation. HSRP functionality may be reduced until the problem is resolved. | Reduce other system activity to ease memory demands. If conditions warrant, upgrade to a larger memory configuration. | --
STANDBY-3-ERR_REGISTER | 3 | IP | Registration for [chars] failed: [chars] | Registration for an IOSXR service failed during HSRP's operation. This may indicate a connection failure with the IOSXR service as indicated in the error message. | Restart the HSRP process. Copy the error message exactly as it appears on the console or in the system log, call your Cisco technical support representative and provide the representative with the gathered information. | It is likely that a service on IOSXR which HSRP is using is unavailable. Check the contents of the error message, this should indicate the appropriate service and nature of the failure. If the service has any show commands or show trace commands, use them to further isolate the problem.
STANDBY-4-WARN_BADAUTH | 4 | IP | Bad authentication from [chars], group [unsigned int], remote state [chars] | The peer HSRP router has mismatching authentication settings. The authentication string in the HSRP packet did not match the locally configured value. Consequently this peer is ignored. | Check the authentication settings on the local device and the peer device(s) | --
STANDBY-4-WARN_BADVIP | 4 | IP | Mismatching virtual IP address of [chars], from group [unsigned int]. Local address is [chars]. | The peer HSRP router has mismatching virtual IP address settings. The virtual IP address in the HSRP packet did not match the locally configured value. Consequently this peer is ignored. This may result in duplicate traffic forwarding due to the presence of 2 Active devices with the same virtual MAC addresses but different virtual IP addresses. | Check the virtual IP address configuration on the local device and the peer device(s) | --
STANDBY-4-WARN_DEBUG | 4 | IP | Outputting debug information failed: [chars] | The HSRP process failed to output a debug message. This may not impact functionality but it does impair the debuggabilty of the VRRP process. And may indicate that there is a failure with the IOSXR debug infrastructure. | Copy the error message exactly as it appears on the console or in the system log, call your Cisco technical support representative and provide the representative with the gathered information. | --
STANDBY-4-WARN_INIT | 4 | IP | HSRP Initialization failed: [chars]: [chars] | The HSRP process failed to initialize correctly. In this situation HSRP restarts, but HSRP may not recover if there is a persistant error in the IOSXR system and HSRP is later unable to reestablish its connections and initialize successfully. | If HSRP does not restart and automatically recover, do the following. Copy the error message exactly as it appears on the console or in the system log, call your Cisco technical support representative and provide the representative with the gathered information. | If HSRP fails to start up it is likely that a service on IOSXR which HSRP is using is unavailable. Check the contents of the error message, this should indicate the appropriate service and nature of the failure. If the service has any show commands or show trace commands, use them to further isolate the problem.
STANDBY-4-WARN_TRAFFIC_SLAVE | 4 | IP | HSRP control packet received from [chars] on MGO slave group: [chars] group [unsigned int] | The peer HSRP router has mismatching configuration. The group which is configured as a slave on the router on which this message is seen is configured as a standard non-slave HSRP group on the peer. | Check the HSRP configuration for this group on the peer device(s). Both HSRP groups must be operating in the same mode: either standard or slave. | --
STANDBY-6-INFO_HOLDTIME | 6 | IP | Holdtime ([dec]) is less than or equal to twice the hellotime ([dec]) | The holdtime has been set to a value which is less than (or equal to) twice the hello time. This is not recommended as any lost packet may result in an unnecessary state change. | Change the holdtime to be greater than twice the hellotime. | --
STANDBY-6-INFO_REDIRECTS_DISABLED | 6 | IP | ICMP redirects may still be enabled on this interface | Disabling HSRP filtered ICMP redirects when ICMP redirects are enabled may cause hosts to use real IP addresses as their default routes, and first hop redundancy may be lost. | Ensure that ICMP redirects are disabled on this interface. | --
STANDBY-6-INFO_REDIRECTS_SECONDARY | 6 | IP | ICMP redirects may be ignored by hosts if HSRP secondary addresses are used | If a host uses HSRP secondary addresses, HSRP filtered ICMP redirects may be ignored by the host (depending on the host implementation). | Try to avoid using HSRP secondary addresses when HSRP filtered ICMP redirects are enabled. | --
STANDBY-6-INFO_STATECHANGE | 6 | IP | SB[dec]: [chars]: state [chars]\011 -> [chars] | The HSRP router has changed state for the specified group and interface. | No action is required. | --
TCP_NSR-3-FO_INITIATED | 3 | IP | TCP in active role has failed. Initiating fail-over to keep NSR up. | TCP's NSR module is initiating a fail-over to maintain NSR because TCP in active role has failed (either crashed or shut down) and fail-over is currently configured as the recovery action. | Copy the error message exactly as it appears on the console or in the system log, call your Cisco technical support representative and provide the representative with the gathered information. | Refer http://wikicentral.cisco.com/display/GROUP/TCP+Stateful+SwitchOve r+%28SSO%29 and do initial triaging. Contact xr-transports-dev for more details
TCP_NSR-3-FO_NOT_INITIATED | 3 | IP | Not all NSR clients in NSR Ready State, hence fail-over will not be requested. | TCP's NSR module is trying to initiate a fail-over to maintain NSR, but either all NSR clients are not yet ready or NSR clients with the highest weight are not yet ready. So, a failover will not be attempted. | Check which NSR client was not ready and if required collect relevant logs for that process. Copy the error message exactly as it appears on the console or in the system log, call your Cisco technical support representative and provide the representative with the gathered information. | Refer http://wikicentral.cisco.com/display/GROUP/TCP+Stateful+SwitchOve r+%28SSO%29 and do initial triaging. Contact xr-transports-dev for more details
TCP_NSR-3-INIT_FAIL | 3 | IP | During sso functionality init [chars]%s | An software error occurred while initializing the TCP SSO functionality. If this occurred during process startup, then the process may be restarted. | The process may attempt to recover from this situation by restarting. If this message is not seen again and no other adverse effects are observed then there is no need to take any action. Otherwise if the message's error code indicates that the failure was due to lack of memory, then take the following action. Reduce other system activity to ease memory demands. If conditions warrant, upgrade to a larger memory configuration. If the problem was not caused by memory allocation and it hasn't been corrected by subsequence restarts then take the following action. Copy the error message exactly as it appears on the console or in the system log, call your Cisco technical support representative and provide the representative with the gathered information. | The error message gives details about what part of the initialization failed and the error code should give the reason why. The most likely cause is a memory allocation failure. Otherwise this problem is either due to a software error in tcp or in one of the services that it uses. Other services may generate their own error messages and these may provide a clue as to what has gone wrong. the debug output contain details of the initialisation process and will indicate which stage of initialisation failed. Report this to Engineering. Use Topic to search for a similar DDTS. If you find none, write a DDTS for this problem.
TCP_NSR-3-OUT_OF_SYNC | 3 | IP | One or more NSR control messages could not be delivered to partner TCP. | One or more control messages could not be delivered, after several retries, to the partner TCP stack. This can leave the TCP stacks in a state that prevents NSR from being restored. However, periodic self-audit should correct the mismatch in state and should result in NSR being restored. | This may be due to a very basic problem with the communications infrastructure between the TCP stacks running on different nodes. Please collect the following information and restart the standby TCP process. | Refer http://wikicentral.cisco.com/display/GROUP/TCP+Stateful+SwitchOve r+%28SSO%29 and do initial triaging. Contact xr-transports-dev for more details
TCP_NSR-5-DISABLED | 5 | IP | [chars]:[dec] <-> [chars]:[dec]:: NSR disabled for TCP connection because [chars] | TCP stack detected NSR functionality impairment and has disabled NSR for the connection. | Understand why NSR failed and take the necessary steps such as collecting core file, traces etc. Copy the error message exactly as it appears on the console or in the system log, call your Cisco technical support representative and provide the representative with the gathered information. | Refer http://wikicentral.cisco.com/display/GROUP/TCP+Stateful+SwitchOve r+%28SSO%29 and do initial triaging. Contact xr-transports-dev for more details
TCP_NSR-6-KEEPALIVE_MISS | 6 | IP | Bring NSR down for sessions protected on node [chars] | NSR is brought down for sessions protected on partner node because of missing keepalives | Understand why standby is not healthy and take the necessary steps such as collecting core file, traces etc. Copy the error message exactly as it appears on the console or in the system log, call your Cisco technical support representative and provide the representative with the gathered information. | --
TCP-3-BADAUTH | 3 | IP | Invalid [chars] digest from [chars]:[dec] to [chars]:[dec] | The peer is sending an authentication digest that doesn't match what is configured locally. | Check the configuration on both ends and make sure that the password or authentication information is identical. | contact xr-tranports-dev for more details
TCP-3-CONNECTION_ABORT | 3 | IP | Aborting connection [chars]:[dec] <-> [chars]:[dec] because [chars] | The TCP connection was aborted due to an internal error. | Identify the application that owns the affected socket and try to examine its traces and debugs. If the problem persists, collect the output of show commands, traces and running coredumps of the application as well as TCP. | contact xr-tranports-dev for more details
TCP-3-DEBUG_INIT | 3 | IP | During debug init [chars]%s | An software error occured when the TCP process try to do debug related initialization. | The process will attempt to recover from this situation by restarting. If this message is not seen again and no other adverse effects are observed then there is no need to take any action. Otherwise if the message's error code indicates that the failure was due to lack of memory, then take the following action. Reduce other system activity to ease memory demands. If conditions warrant, upgrade to a larger memory configuration. If the problem was not caused by memory allocation and it hasn't been corrected by subsequence restarts then take the following action. Copy the error message exactly as it appears on the console or in the system log, call your Cisco technical support representative and provide the representative with the gathered information. | The most likely cause is a memory allocation failure. Otherwise this problem is due to a software error in tcp Report this to Engineering. Use Topic to search for a similar DDTS. If you find none, write a DDTS for this problem.
TCP-3-EAOPT_KEYMAX | 3 | IP | Send key-id [dec] for keychain '[chars]' (peer [chars]) greater than Enhanced Authentication max(63) | TCP Enhanced Authentication header has 6 bits for the keyid, hence, the send key can't be more than 63. | Change the keychain configuration to not have a key-id greater than 63. No need to re-configure it under BGP or to clear BGP neighbors. | contact xr-tranports-dev for more details
TCP-3-EAOPT_RECV_UNSUPPORTED_MAC | 3 | IP | Received unsupported MAC algorithm([dec]) in the Enhanced Authentication option from peer [chars] | Received a TCP packet with the Enhanced Authentication option header with a MAC(Message Authentication Code) algorithm value not supported, from the specified peer. | Check the configuration of the peer specified and reconfigure it so that its keychain only has cryptographic algorithms supported by IOS-XR. | contact xr-tranports-dev for more details
TCP-3-EAOPT_SEND_INVALID_KEY | 3 | IP | Invalid or no-active send-key for key-chain '[chars]' for the Enhanced Authentication option to send to peer [chars], error - [chars] | Either there is no active send-key for the specified keychain or the active send-key has some problem. Hence can't send data to the peer. | Check the keychain to see if it has any active keys. Sometimes, this error might come if there is no overlap between the send-keys. In that case, if keychain shows that there is an active key, then this error can be ignored. Else, change the configuration to have an active send-key. If there is an active key and you still see the error, that indicates that there is some configuration problem with the active send-key. Correct that and if that doesn't work, contact Copy the error message exactly as it appears on the console or in the system log, call your Cisco technical support representative and provide the representative with the gathered information.. | contact xr-tranports-dev for more details
TCP-3-EAOPT_SEND_NOKEY | 3 | IP | No active send-key for key-chain '[chars]' for the Enhanced Authentication option to send to peer [chars], error - [chars] | There is no active send-key for the specified keychain and hence can't send data to the peer. | Check the keychain to see if it has any active keys. Sometimes, this error might come if there is no overlap between the send-keys. In that case, if keychain shows that there is an active key, then this error can be ignored. Else, change the configuration to have an active send-key. | contact xr-tranports-dev for more details
TCP-3-EAOPT_SEND_UNSUPPORTED_MAC | 3 | IP | Unsupported MAC algorithm([dec]) for keychain '[chars]' (send-key [dec]) for peer [chars] | The send-key from the specified keychain has a MAC(Message Authentication Code) algorithm which is not supported by the TCP Enhanced Authentication (EA) draft and/or the IOS-XR implementation. | Check the MAC algorithms supported with TCP Enhanced Authentication by IOS-XR and modify the MAC algorithm accordingly. | Currently we only support SHA1-12 and MD5-16 with TCP EA. Other MAC algorithms won't work. IOS-XR doesn't have support for AES-12 which is mentioned in the EA draft. MD5-16 is supported so that we allow two kinds of cryptographic algorithms and for testing with key-rollover to a different algorithm.
TCP-3-IM_INIT | 3 | IP | During IM init [chars]: [chars] | An software error occured when the TCP process try to do initialization with ifmgr | The process will attempt to recover from this situation by restarting or retrying. If this message is not seen again and no other adverse effects are observed then there is no need to take any action. Otherwise if the message's error code indicates that the failure was due to lack of memory, then take the following action. Reduce other system activity to ease memory demands. If conditions warrant, upgrade to a larger memory configuration. If the problem was not caused by memory allocation and it hasn't been corrected by subsequence restarts then take the following action. Copy the error message exactly as it appears on the console or in the system log, call your Cisco technical support representative and provide the representative with the gathered information. | The error code should give the reason why. The most likely cause is a memory allocation failure. Otherwise this problem is either due to a software error in tcp or in ifmgr or ifmgr not available Report this to Engineering. Use Topic to search for a similar DDTS. If you find none, write a DDTS for this problem.
TCP-3-INIT_FAIL | 3 | IP | During init [chars]:[chars] | An software error occurred while starting up of TCP process. If this occurred during process startup, then the process may be restarted. | The process will attempt to recover from this situation by restarting. If this message is not seen again and no other adverse effects are observed then there is no need to take any action. Otherwise if the message's error code indicates that the failure was due to lack of memory, then take the following action. Reduce other system activity to ease memory demands. If conditions warrant, upgrade to a larger memory configuration. If the problem was not caused by memory allocation and it hasn't been corrected by subsequence restarts then take the following action. Copy the error message exactly as it appears on the console or in the system log, call your Cisco technical support representative and provide the representative with the gathered information. | The error message gives details about what part of the initialization failed and the error code should give the reason why. The most likely cause is a memory allocation failure. Otherwise this problem is either due to a software error in tcp or in one of the services that it uses. Other services may generate their own error messages and these may provide a clue as to what has gone wrong. the debug output contain details of the initialisation process and will indicate which stage of initialisation failed. Report this to Engineering. Use Topic to search for a similar DDTS. If you find none, write a DDTS for this problem.
TCP-3-MISSING_AUTH | 3 | IP | Authentication info not programmed for the peer [chars]. | The local application did not program the authentication information (MD5 or key chain) for the peer with which it is trying to connect. It is likely that the application programmed the information for a different peer on the socket opened for connection to the specified peer. | Identify the application that owns the affected socket and try to examine its traces and debugs. If the problem persists, collect the output of show commands, traces and running coredumps of the application as well as TCP. | contact xr-tranports-dev for more details
TCP-3-NO_MEM | 3 | IP | While registering as a resource mgr [chars] ([chars]): [chars] | An software error occured when the TCP process try to request more memory. The requested operation by tcp could not be accomplished because of a low memory condition. | In the problem recurs, reduce other system activity to ease memory demands. If conditions warrant, upgrade to a larger memory configuration. Reduce other system activity to ease memory demands. If conditions warrant, upgrade to a larger memory configuration. | Tcp process will retry to get more memory if possible otherwise process will exit with error and get restarted by sysmgr. no further action is needed to recover from the situation. If memory is repeatedly exhausted, then more memory needs to be freed from other areas of the system or more memory is needed.
TCP-3-TIMER_INIT | 3 | IP | During timer init [chars]: [chars] | An software error occured when the TCP process sets up and initializes the various TCP timers. | The process will attempt to recover from this situation by restarting. If this message is not seen again and no other adverse effects are observed then there is no need to take any action. Otherwise if the message's error code indicates that the failure was due to lack of memory, then take the following action. Reduce other system activity to ease memory demands. If conditions warrant, upgrade to a larger memory configuration. | The most likely cause is a memory allocation failure.
TCP-7-SOCKET_INIT | 7 | IP | During socket init [chars] ([chars]): [chars] | An software error occured when the TCP process do socket related initialization. | The process will attempt to recover from this situation by restarting. If this message is not seen again and no other adverse effects are observed then there is no need to take any action. Otherwise if the message's error code indicates that the failure was due to lack of memory, then take the following action. Reduce other system activity to ease memory demands. If conditions warrant, upgrade to a larger memory configuration. | The most likely cause is a memory allocation failure.
TCP-7-SYSDB_INIT | 7 | IP | During sysdb init [chars] - [chars] | An software error occured when the TCP process try to do initialization related with sysdb process. | The process will attempt to recover from this situation by restarting. If this message is not seen again and no other adverse effects are observed then there is no need to take any action. Otherwise if the message's error code indicates that the failure was due to lack of memory, then take the following action. Reduce other system activity to ease memory demands. If conditions warrant, upgrade to a larger memory configuration. If the problem was not caused by memory allocation and it hasn't been corrected by subsequence restarts then take the following action. Copy the error message exactly as it appears on the console or in the system log, call your Cisco technical support representative and provide the representative with the gathered information. | The error code should give the reason why. The most likely cause is a memory allocation failure. Otherwise this problem is either due to a software error in tcp or in sysdb or sysdb not available. Report this to Engineering. Use Topic to search for a similar DDTS. If you find none, write a DDTS for this problem.
telnet-3-ERR_SYSDB | 3 | IP | Unexpected SysDB error encountered: [hex], '[chars]' | The Telnet client has encountered an error using the SysDB Library. | If the message recurs, copy the error message exactly as it appears on the console or in the system log, call your Cisco technical support representative and provide the representative with the gathered information. | The SysDB Server may need restarting if the problem persists.
telnet-3-IMC_BIND | 3 | IP | Error imc_control_server_bind: [chars]([dec]:[chars]). Cannot continue. | An error occured while trying to bind to IM server. | Copy the error message exactly as it appears on the console or in the system log, call your Cisco technical support representative and provide the representative with the gathered information. | Please send the following infomation: 'show interface' for the interface in question.
telnet-3-INVALID_ADDR_FAMILY | 3 | IP | Invalid adress family: [dec] | 'The api has returned invalid address family' | *SH_TECH* | --
telnet-3-INVALID_PORT | 3 | IP | Error converting the port number to numerical representation: [chars] | 'The port specified on the command line can not be converted' | *SH_TECH* | --
telnet-3-RIB_BIND_FAILURE | 3 | IP | Unable to bind to the RIB | An error occurred while attempting to bind to the RIB. | Copy the error message exactly as it appears on the console or in the system log, call your Cisco technical support representative and provide the representative with the gathered information. | Please send the following information: 'show proc ipv4_rib'; 'show tech-support rib' for ipv4/ipv6, whichever was used.
telnet-3-RIB_SRC_ADDRESS_ERROR | 3 | IP | Error retrieving source address from RIB: [chars]. Cannot continue. | An error occured while trying to retrieve the IP address of the source interface from the RIB. | Copy the error message exactly as it appears on the console or in the system log, call your Cisco technical support representative and provide the representative with the gathered information. | Please send the following infomation: 'show interface' for the interface in question. can you ping the interface? does telnet work without the source interface specified?
telnet-3-SYSDB_GET | 3 | IP | [chars]: [chars] | 'Unable to get/read an item from sysDB ' | *SH_TECH* | --
telnet-3-SYSTEM_ERROR | 3 | IP | Error in [chars]. errno [dec]: [chars] | 'There was an error during invocation of a system call' | *SH_TECH* | --
telnet-3-TCP_NETWORK_COMMS | 3 | IP | Error communicating with the network: [chars] Exiting. | An error occurred whilst trying to set an option on the TCP socket used for this connection. | Copy the error message exactly as it appears on the console or in the system log, call your Cisco technical support representative and provide the representative with the gathered information. The router can continue to be used. | Please send the following information: 'show proc tcp' 'show interface' for the interface in question can you ping the interface? does telnet work if you try again?
telnet-3-TTY_DETAILS | 3 | IP | [chars]: [chars] | 'The call to tty_details_from_device_file() failed ' | *SH_TECH* | --
telnet-3-TTY_NMSPC_PATH | 3 | IP | [chars]: [chars] | 'Unable to get the sysDB path of an item from TTY nmspc library' | *SH_TECH* | --
telnet-4-DSCP_EXTRACT | 4 | IP | Couldn't extract dscp setting([chars]([dec]:[chars])). | An error occurred whilst trying to extract dscp configured value. Client will use default dscp value instead. | No action is required. | --
telnet-4-DSCP_SET | 4 | IP | Couldn't set dscp setting([chars]([dec]:[chars])). | An error occured while trying to set dscp value to socket. Telnet will start without spefified dscp value. | No action is required. | --
telnet-4-SETSOCKOPT_BADF | 4 | IP | Setsockpt operation failed '[chars]'. Operation ([dec]:[dec]:[dec]:[dec]). Please retry. | An error occurred whilst trying to setsockopt on the socket. Session will be closed. | No action is required. | Please send the following information: 'show proc tcp' 'show interface' for the interface in question can you ping the interface? does telnet work if you try again?
telnet-6-ARM_ADDRESS | 6 | IP | Error: [chars] | 'The call to ip_addr_c_get_v4/v6_best() failed' | *SH_TECH* | --
telnet-6-BIND | 6 | IP | Couldn't bind [chars]([chars]). | An error occurred whilst trying to bind the local address. | No action is required. | Please send the following information: 'show proc tcp' 'show interface' for the interface in question Is interface up? Does telnet work if you try again?
telnet-6-CONNECT | 6 | IP | Couldn't connect to remote host [chars]([chars]). | An error occurred whilst trying to connecting to the remote host. | No action is required. | Please send the following information: 'show proc tcp' 'show interface' for the interface in question Can you ping the interface? Does telnet work if you try again?
telnet-6-INTF_DOWN | 6 | IP | Specified source interface is down | 'The source interface is down, therefore it can not be used.' | *SH_TECH* | --
telnet-6-INTF_HANDLE | 6 | IP | Couldn't get interface handle for [chars], [chars] | 'Interface lookup failed for source-interface' | *SH_TECH* | --
telnet-6-INVALID_ADDRESS | 6 | IP | Source interface has an invalid address | 'The call to ip_addr_c_get_v4/v6_best() returned an invalid address' | *SH_TECH* | --
telnet-6-INVALID_INTF | 6 | IP | The specified source interface is invalid | 'The specified source interface can not be used. Will use default interface' | *SH_TECH* | --
telnet-6-IP_ARM | 6 | IP | Error: [chars] | 'The call to ip_addr_c_init() failed' | *SH_TECH* | --
telnet-6-SETSOCKOPT | 6 | IP | Setsockpt operation failed '[chars]'. Operation ([dec]:[dec]:[dec]). Please retry. | An error occurred whilst trying to setsockopt on the socket. Session will continue. | No action is required. | Please send the following information: 'show proc tcp' 'show interface' for the interface in question can you ping the interface? does telnet work if you try again?
telnet-6-SETSOCKOPT_EDOM | 6 | IP | Setsockpt operation failed '[chars]'. Operation ([dec]:[dec]:[dec]). Please retry. | An error occurred whilst trying to setsockopt on the socket. Session will continue. | No action is required. | Please send the following information: 'show proc tcp' 'show interface' for the interface in question can you ping the interface? does telnet work if you try again?
telnet-6-SETSOCKOPT_FAULT | 6 | IP | Setsockpt operation failed '[chars]'. Operation ([dec]:[dec]:[dec][[pointer]]). Please retry. | An error occurred whilst trying to setsockopt on the socket. Session will continue. | No action is required. | Please send the following information: 'show proc tcp' 'show interface' for the interface in question can you ping the interface? does telnet work if you try again?
telnet-6-SETSOCKOPT_INVAL | 6 | IP | Setsockpt operation failed '[chars]'. Operation ([dec]:[dec]:[dec]). Please retry. | An error occurred whilst trying to setsockopt on the socket. Session will continue. | No action is required. | Please send the following information: 'show proc tcp' 'show interface' for the interface in question can you ping the interface? does telnet work if you try again?
telnet-6-SETSOCKOPT_NOPROTOOPT | 6 | IP | Setsockpt operation failed '[chars]'. Operation ([dec]:[dec]:[dec]). Please retry. | An error occurred whilst trying to setsockopt on the socket. Session will continue. | No action is required. | Please send the following information: 'show proc tcp' 'show interface' for the interface in question can you ping the interface? does telnet work if you try again?
telnet-6-SOCKET | 6 | IP | Couldn't open socket for [chars] vrfid:[dec] ([chars]). | An error occurred whilst trying to open tcp socket. | No action is required. | Please send the following information: 'show proc tcp' 'show interface' for the interface in question can you ping the interface? does telnet work if you try again?
telnet-6-TCP_NODELAY | 6 | IP | Failed to set TCP_NODELAY on this session([dec]). Telnet session might get slower performance. | Nagle's algorithm was not disabled; there is a small chance the telnet session will appear jerky. Telnet will otherwise function normally. | Copy the error message exactly as it appears on the console or in the system log, call your Cisco technical support representative and provide the representative with the gathered information. The router can continue to be used. | Please send the following information: 'show proc tcp' 'show interface' for the interface in question can you ping the interface? does telnet work if you try again?
telnet-6-TCP_SO_OOBINLINE | 6 | IP | Failed to set SO_OOBINLINE on this session([dec]). | Telnet client failed to set SO_OOBINLINE flag on the tcp socket. We can't continue telnet session, so exit process. Retry would help opening session. | Copy the error message exactly as it appears on the console or in the system log, call your Cisco technical support representative and provide the representative with the gathered information. The router can continue to be used. | Please send the following information: 'show proc tcp' 'show interface' for the interface in question can you ping the interface? does telnet work if you try again?
TELNETD-2-SYSTEM_FAIL | 2 | IP | [chars]: [chars] errno=[dec] [chars] | There was a critical system call failure resulting in a failure to provide some system service. | Copy the error message exactly as it appears, and report it to your technical support representative. | --
TELNETD-3-ADDRESS_ERROR | 3 | IP | The source or destination address [chars] is invalid | The telnetd server was passed a bad adress. | Copy the error message exactly as it appears on the console or in the system log, call your Cisco technical support representative and provide the representative with the gathered information. | --
TELNETD-3-CON_TIMEOUT | 3 | IP | The telnet connection from [chars] has been Timed out | A telnet session from the specified peer has been timed out because no response was received from the remote end for the terminal-type query. | Please check the IP address of the peer. If it is not a trusted or known address, it could be a DoS attack. Please take steps to install appropriate ACLs or use MPP to avert the DoS attacks. | --
TELNETD-3-ERR_ADDRESS_FAMILY | 3 | IP | The address family [dec] is invalid | The telnetd server was passed a bad adress family. | Copy the error message exactly as it appears on the console or in the system log, call your Cisco technical support representative and provide the representative with the gathered information. | --
TELNETD-3-ERR_BAD_PORT | 3 | IP | Bad port number | The telnetd server was passed a bad port number. | Copy the error message exactly as it appears on the console or in the system log, call your Cisco technical support representative and provide the representative with the gathered information. | --
TELNETD-3-ERR_CONNECT | 3 | IP | Failed to obtain a VTY for a session: '[chars]' | An error occurred when TelnetD requested a VTY for a session. This might occur if the requested telnet session cannot be satisfied by any of the unused VTYs in the configured vty pool(s), e.g. if all VTYs are in use, if transport-input is not allowed for telnet, or if the configured ACL does not match. | Check that the configured VTY pool(s) can satisfy this telnet request based on which VTYs are currently in use. This can be checked with 'show users', and looking at the VTY pool configuration. If the configuration appears to be consistent then try to telnet with debug telnet detailed on; this might indicate where the problem lies. | Restarting devc-vty is likely to solve the problem. Otherwise please contact q-tty-dev with details.
TELNETD-3-ERR_CREATE_EVENTMGR | 3 | IP | Couldn't create evmgr in function [chars]() | Internal error. | 'Copy the error message exactly as it appears on the console or in the system log, call your Cisco technical support representative and provide the representative with the gathered information.' | --
TELNETD-3-ERR_DEBUG_INIT | 3 | IP | Failed to init debug in function [chars]() | Internal error. | 'Copy the error message exactly as it appears on the console or in the system log, call your Cisco technical support representative and provide the representative with the gathered information.' | --
TELNETD-3-ERR_EXITING | 3 | IP | Function cleanup() has been called due to an error | The Telnet Server has encountered an unexpected error while using the system library. | If the message recurs, copy the error message exactly as it appears on the console or in the system log, call your Cisco technical support representative and provide the representative with the gathered information. | The server may need restarting if the error persists. The numerical error code is an 'errno' value.
TELNETD-3-ERR_KERNEL | 3 | IP | [chars]: The call to [chars] failed. Error: [dec], '[chars]' | The Telnet Server has encountered an unexpected error while using the system library. | If the message recurs, copy the error message exactly as it appears on the console or in the system log, call your Cisco technical support representative and provide the representative with the gathered information. | The server may need restarting if the error persists. The numerical error code is an 'errno' value.
TELNETD-3-ERR_MALLOC | 3 | IP | Failed to allocate %zd bytes of memory | The server has failed to acquire the required amount of memory | Reduce other system activity to ease memory demands. If conditions warrant, upgrade to a larger memory configuration. | Memory on the box must be running low - are there services that can be stopped, or can more memory be added.
TELNETD-3-ERR_OPEN | 3 | IP | Failed to open a device file for a session ([dec]) | An unexpected error occurred when TelnetD tried to open a VTY character special file. | No action is required. | --
TELNETD-3-ERR_PANIC | 3 | IP | telnetd: panic state = [dec] | Panic error. | 'Copy the error message exactly as it appears on the console or in the system log, call your Cisco technical support representative and provide the representative with the gathered information.' | --
TELNETD-3-ERR_SYSDB | 3 | IP | Unexpected SysDB error encountered: [hex], '[chars]' | The Telnet Server has encountered an error using the SysDB Library. | If the message recurs, copy the error message exactly as it appears on the console or in the system log, call your Cisco technical support representative and provide the representative with the gathered information. | The SysDB Server may need restarting if the problem persists.
TELNETD-3-ERR_TTY_DETAILS | 3 | IP | Failed to retrieve the details of a TTY Device ([hex], '[chars]') | An unexpected error occurred when TelnetD tried to retrieve the details of a VTY from a utility library | Copy the error message exactly as it appears on the console or in the system log, call your Cisco technical support representative and provide the representative with the gathered information. | --
TELNETD-3-ERR_USAGE | 3 | IP | usage : telnetd -debug <portNo> -no_tty_server | Usage error. | 'No action is required.' | --
TELNETD-3-SYSTEM_ERROR | 3 | IP | Error: [chars] | The invocation of a system call returned error condition. | Copy the error message exactly as it appears on the console or in the system log, call your Cisco technical support representative and provide the representative with the gathered information. | --
TELNETD-3-TCP_NETWORK_COMMS | 3 | IP | Error communicating with the network: [chars] Exiting. | An error occurred whilst trying to set an option on the TCP socket used for this connection. | Copy the error message exactly as it appears on the console or in the system log, call your Cisco technical support representative and provide the representative with the gathered information. The router can continue to be used. | Please send the following information: 'show proc tcp' 'show interface' for the interface in question can you ping the interface? does telnet work if you try again?
TELNETD-4-CONFIGURATION_CHECK | 4 | IP | [chars]: Warning - configuration inconsistencies | The configuration inconsistencies is detected for the indicated configuration. | Copy the error message exactly as it appears, and report it to your technical support representative. | --
TELNETD-4-DSCP_EXTRACT | 4 | IP | Couldn't extract dscp setting([chars]([dec]:[chars])). | An error occurred whilst trying to extract dscp configured value. Server will use default dscp value instead. | No action is required. | --
TELNETD-4-TCP_KEEPALIVE | 4 | IP | Failed to set the TCP keepalive timeout during socket initialisation: [chars]; default will apply | The TCP keepalive timeout was not set during initialisation. The default value of 2 hours will apply. Telnet will otherwise function normally. | Copy the error message exactly as it appears on the console or in the system log, call your Cisco technical support representative and provide the representative with the gathered information. The router can continue to be used. | --
TELNETD-4-TCP_NAGLE | 4 | IP | Failed to disable Nagle's algorithm during TCP socket initialisation: [chars]; | Nagle's algorithm was not disabled; there is a small chance the telnet session will appear jerky. Telnet will otherwise function normally. | Copy the error message exactly as it appears on the console or in the system log, call your Cisco technical support representative and provide the representative with the gathered information. The router can continue to be used. | Please send the following information: 'show proc tcp' 'show interface' for the interface in question can you ping the interface? does telnet work if you try again?
TELNETD-7-EVENT_CREATE | 7 | IP | event manager create failed\n | In a telnetd session, creation of event manager failed . Internal error. | Internal error. Restart telnetd process to overcome. | collect debug telnetd logs
TELNETD-7-MAP_STAT | 7 | IP | tty_map_stat_init failed rc [dec]\n | Initialization of stat file in telnetd session failed , It is created only for statistics purpose. | It is just a debug log to indicate mapping to stats failed. Can restart telnetd session for mapping stats. | collect debug telnetd logs
TELNETD-7-SYSMGR_REGISTER | 7 | IP | register with sysmgr failed \n | Registering with sysmgr failed while getting tty details. Internal error. | Internal error. Process will retry the operation. | collect debug telnetd logs
TELNETD-7-THREAD_CREATE | 7 | IP | thread create failed \n | In a telnetd session. The vty thread creation failed .Internal error. | Internal error. Restart telnetd process to overcome. | collect debug telnetd logs
telnetdscp-4-DSCP_EXTRACT | 4 | IP | Couldn't extract dscp setting([chars]([dec]:[chars])). | An error occurred whilst trying to extract dscp configured value. Server will use default dscp value instead. | No action is required. | --
telnetdscp-4-DSCP_SET | 4 | IP | Couldn't set dscp value([dec])([chars]([dec]:[chars])). | An error occured while trying to set dscp value to socket. Process will use default dscp value instead. | No action is required. | --
telnetmgmt-4-DSCP_VERIFY | 4 | IP | Couldn't verify dscp setting([chars][[chars]]([dec]:[chars])([dec]:[dec])). | An error occurred while trying to verify dscp configuration. This failure can occur due to any of the following reasons. 1. when Item name not specified. (item name will be like <vrf-name>/<proto_name>/dscp) 2. If the size of the buffer used to store the Item name is less than the required 3. Fail to open the file pointed by the Item name. | Please get the information specified under the component required_info and call your Cisco technical support representative and provide the gathered information with this error message text. If the message recurs, copy the error message exactly as it appears on the console or in the system log, call your Cisco technical support representative and provide the representative with the gathered information. | This is a warning message and need to verify the dscp configuration.
TFTP_FS-3-ETIMEOUT_THRESHOLD | 3 | IP | [chars] | This message indicates that write to tftp was not completed successfully. | tftp_fs process retries for default number of times before timing out and aborting the write to tftp when it is not able to reach the tftp server. Please check the following options to recover from this situation 1> Connectivity to the remote tftp server. If ip connectivity isnot present tftp_fs wont be able to write 2> The number of retries in tftp_fs is configurable. The user can attempt to increase the number of retries and retry the command 3> If the above two options dont help, please please save the file to the disk on the router, compress it and then transfer the file to tftp server. If none of the options help Copy the error message exactly as it appears on the console or in the system log, call your Cisco technical support representative and provide the representative with the gathered information. | Some of the clients dont handle the error returned by tftp_fs and continue to write. This leads to the blockage on tftp_fs. In an attempt to avoid long blockages when tftp_fs is having connectivity problems with the tftp server, it stops writing after it detects lot of failures in its writes and prints this ios-msg in the end. Report this to Engineering. Use Topic to search for a similar DDTS. If you find none, write a DDTS for this problem.
TFTP_FS-3-KEEPALIVE_THRESHOLD | 3 | IP | No data was written for [dec] seconds by the application with PID [dec] - the file transfer may abort or the file transfer may be incomplete. | this message indicates that the specified application did not write any data to the tftp destination for a long time. This can cause the remote server to abort the transfer thereby resulting in a partially transferred file. | if this problem persists, save the file to disk first and then transfer the saved file via tftp. | Some of the tftp_fs clients will be taking lot of gap between writes. If this message appears, retry the transfer after storing the disk. Report this to Engineering. Use Topic to search for a similar DDTS. If you find none, write a DDTS for this problem.
TTS-3-INIT_FAIL | 3 | IP | tts init [chars] | A software error occurred while starting up the TTS process. TTS will not be restarted by sysmgr. | The arguments supplied to tts are most probably wrong. Check the arguments. | Contact xr-transports-dev for more details
TTS-3-IO_FAIL | 3 | IP | Error occurred during [chars] on fd [dec] ([dec]<->[dec]), bytes [dec], errno [chars] | A software error occurred during I/O an operation. | Check the stacktrace, analyze TCP stats, etc. | Contact xr-transports-dev for more details
TTS-3-TSS_CMD_FAIL | 3 | IP | tts wrong command [chars] | A software error occurred while exeucting a TTS command. | The arguments supplied to tts commands are most probably wrong. Check the arguments. Or the sequence of operations could be wrong. | Contact xr-transports-dev for more details
TTS-6-INFO | 6 | IP | tts event [chars] | An informational message about an event that occurred. | Copy the error message exactly as it appears on the console or in the system log, call your Cisco technical support representative and provide the representative with the gathered information. | None
UDP-3-DEBUG_INIT | 3 | IP | [chars]%s | An software error occured when the UDP process try to do debug related initialization. | The process will attempt to recover from this situation by restarting. If this message is not seen again and no other adverse effects are observed then there is no need to take any action. Otherwise if the message's error code indicates that the failure was due to lack of memory, then take the following action. Reduce other system activity to ease memory demands. If conditions warrant, upgrade to a larger memory configuration. If the problem was not caused by memory allocation and it hasn't been corrected by subsequence restarts then take the following action. Copy the error message exactly as it appears on the console or in the system log, call your Cisco technical support representative and provide the representative with the gathered information. | The most likely cause is a memory allocation failure. Otherwise this problem is due to a software error in udp Report this to Engineering. Use Topic to search for a similar DDTS. If you find none, write a DDTS for this problem.
UDP-3-INIT_ERR | 3 | IP | [chars]%s | An software error occurred while starting up of UDP process. If this occurred during process startup, then the process may be restarted. | The process will attempt to recover from this situation by restarting. If this message is not seen again and no other adverse effects are observed then there is no need to take any action. Otherwise if the message's error code indicates that the failure was due to lack of memory, then take the following action. Reduce other system activity to ease memory demands. If conditions warrant, upgrade to a larger memory configuration. If the problem was not caused by memory allocation and it hasn't been corrected by subsequence restarts then take the following action. Copy the error message exactly as it appears on the console or in the system log, call your Cisco technical support representative and provide the representative with the gathered information. | The error message gives details about what part of the initialization failed and the error code should give the reason why. The most likely cause is a memory allocation failure. Otherwise this problem is either due to a software error in udp or in one of the services that it uses. Other services may generate their own error messages and these may provide a clue as to what has gone wrong. the debug output contain details of the initialisation process and will indicate which stage of initialisation failed. Report this to Engineering. Use Topic to search for a similar DDTS. If you find none, write a DDTS for this problem.
UDP-3-INIT_RETRY | 3 | IP | [chars] ([dec]) | An software error occured when the UDP process attempts to retry one of its initialization tasks with a network layer. | Copy the error message exactly as it appears on the console or in the system log, contact your Cisco technical support representative, and provide the representative with the gathered information. Copy the error message exactly as it appears on the console or in the system log, call your Cisco technical support representative and provide the representative with the gathered information. | The possible cause could be a memory allocation failure. Otherwise this problem is due to a software error in udp or ipv4_io/ipv6_io is not ready somehow or blocked on some processes.
UDP-3-NO_MEM | 3 | IP | [chars] ([chars]): [chars] | An software error occured when the UDP process try to request more memory. The requested operation by udp could not be accomplished because of a low memory condition. | In the problem recurs, reduce other system activity to ease memory demands. If conditions warrant, upgrade to a larger memory configuration. Reduce other system activity to ease memory demands. If conditions warrant, upgrade to a larger memory configuration. | Udp process will retry to get more memory if possible otherwise process will exit with error and get restarted by sysmgr. no further action is needed to recover from the situation. If memory is repeatedly exhausted, then more memory needs to be freed from other areas of the system or more memory is needed.
UDP-3-TIMER_INIT | 3 | IP | [chars]: [chars] | An software error occured when the UDP process sets up and initializes the various UDP timers. | The process will attempt to recover from this situation by restarting. If this message is not seen again and no other adverse effects are observed then there is no need to take any action. Otherwise if the message's error code indicates that the failure was due to lack of memory, then take the following action. Reduce other system activity to ease memory demands. If conditions warrant, upgrade to a larger memory configuration. | The most likely cause is a memory allocation failure.
UDP-3-VRF_INIT | 3 | IP | [chars]: [chars] | An software error occured when the UDP process attempts to set up connection with the RSI agent during the startup of udp process. | The process will attempt to recover from this situation by restarting. If this message is not seen again and no other adverse effects are observed then there is no need to take any action. Otherwise if the message's error code indicates that the failure was due to lack of memory, then take the following action. Reduce other system activity to ease memory demands. If conditions warrant, upgrade to a larger memory configuration. If the problem was not caused by memory allocation and it hasn't been corrected by subsequence restarts then take the following action. Copy the error message exactly as it appears on the console or in the system log, call your Cisco technical support representative and provide the representative with the gathered information. | The most likely cause is a memory allocation failure or rsi agent is not available. Otherwise this problem is due to a software error in udp.
UDP-7-SOCKET_INIT | 7 | IP | [chars] ([chars]): [chars] | An software error occured when the UDP process do socket related initialization. | The process will attempt to recover from this situation by restarting. If this message is not seen again and no other adverse effects are observed then there is no need to take any action. Otherwise if the message's error code indicates that the failure was due to lack of memory, then take the following action. Reduce other system activity to ease memory demands. If conditions warrant, upgrade to a larger memory configuration. | The most likely cause is a memory allocation failure.
UDP-7-SYSDB_INIT | 7 | IP | [chars] - [chars] | An software error occured when the UDP process try to do initialization related with sysdb process. | The process will attempt to recover from this situation by restarting. If this message is not seen again and no other adverse effects are observed then there is no need to take any action. Otherwise if the message's error code indicates that the failure was due to lack of memory, then take the following action. Reduce other system activity to ease memory demands. If conditions warrant, upgrade to a larger memory configuration. If the problem was not caused by memory allocation and it hasn't been corrected by subsequence restarts then take the following action. Copy the error message exactly as it appears on the console or in the system log, call your Cisco technical support representative and provide the representative with the gathered information. | The error code should give the reason why. The likely cause is a memory allocation failure, Otherwise this problem is either due to a software error in udp or in sysdb or sysdb not available Report this to Engineering. Use Topic to search for a similar DDTS. If you find none, write a DDTS for this problem.
VRRP-3-ERR_INDEX | 3 | IP | Failed to obtain snmp index for [chars]: [chars] | The VRRP process failed to obtain the snmp index for this interface. There may be a problem with the connection to certain IOSXR services. | Retry the configuration on this interface. If this still fails then do the following. Copy the error message exactly as it appears on the console or in the system log, call your Cisco technical support representative and provide the representative with the gathered information. | It is likely that there is a fault in the connection to either IM or sysdb. Use IM and sysdb show or trace commands to further isolate the problem.
VRRP-3-ERR_MAX_MAC | 3 | IP | Maximum MAC address filters for interface [chars] exceeded | More than the maximum supported number of MAC address filters has been installed for this interface meaning traffic to some virtual router IP addresses will be dropped. Note that for sub-interfaces the limit is per parent interface. | Reduce the number of virtual routers on this interface (or the parent if it is a sub-interface) | More than the maximum supported number of MAC address filters has been installed for this interface meaning traffic to some virtual IP addresses will be dropped. Check that the VRRP configuration is within the supported scale range for this interface type. Alternatively, other protocols may be also installing MAC address filters: use the show commands for the underlying interface type to investigate if any are present and then check whether the combination of protocols has exceeded the MAC filter supported scale for this interface type. Note that the maximum number of supported MAC address filters for an interface varies depending on the interface type and for sub-interfaces the limit is per parent interface. For VRRP support information please see http://wiki-eng.cisco.com/engwiki/HSRP_2fVRRP
VRRP-3-ERR_NO_MEM | 3 | IP | Out of [chars] memory (failed attempt to reserve [unsigned int] bytes) | The VRRP process was not able to allocate the memory that it needed to complete the operation. VRRP functionality may be reduced until the problem is resolved. | Reduce other system activity to ease memory demands. If conditions warrant, upgrade to a larger memory configuration. | --
VRRP-4-WARN_BADAUTH | 4 | IP | Bad authentication from [chars], vrid [unsigned int] | The peer VRRP router has mismatching authentication settings. The authentication string in the VRRP packet did not match the locally configured value. Consequently this peer is ignored. | Check the authentication settings on the local device and the peer device(s) | --
VRRP-4-WARN_BFD_MISCONFIG | 4 | IP | [chars] vrid [dec]: packet source [chars], configured [chars] | The VRRP virtual router has received a packet for which the packet source does not match the IP address that the BFD session associated with this virtual router is monitoring. The BFD remote IP is statically configured therefore this error is due to a misconfiguration in which the true remote IP of the peer vrouter does not match the configured remote IP. | Reconfigure the VRRP group with the correct remote IP address using the command 'vrrp <vrid> bfd fast-detect <remote-ip>' | --
VRRP-4-WARN_DEBUG | 4 | IP | Outputting debug information failed: [chars] | The VRRP process failed to output a debug message. This may not impact functionality but it does impair the debuggabilty of the VRRP process. And may indicate that there is a failure with the IOSXR debug infrastructure. | Copy the error message exactly as it appears on the console or in the system log, call your Cisco technical support representative and provide the representative with the gathered information. | --
VRRP-4-WARN_INIT | 4 | IP | VRRP Initialization failed: [chars]: [chars] | The VRRP process failed to initialize correctly. In this situation VRRP restarts, but VRRP may not recover if there is a persistant error in the IOSXR system and VRRP is later unable to reestablish its connections and initialize successfully. | If VRRP does not restart and automatically recover, do the following. Copy the error message exactly as it appears on the console or in the system log, call your Cisco technical support representative and provide the representative with the gathered information. | If VRRP fails to start up it is likely that a service on IOSXR which VRRP is using is unavailable. Check the contents of the error message, this should indicate the appropriate service and nature of the failure. If the service has any show commands or show trace commands, use them to further isolate the problem.
VRRP-4-WARN_REGISTER | 4 | IP | Registration for [chars] failed: [chars] | Registration for an IOSXR service failed during VRRP's operation. This may indicate a connection failure with the IOSXR service as indicated in the error message. | Restart the VRRP process. Copy the error message exactly as it appears on the console or in the system log, call your Cisco technical support representative and provide the representative with the gathered information. | It is likely that a service on IOSXR which VRRP is using is unavailable. Check the contents of the error message, this should indicate the appropriate service and nature of the failure. If the service has any show commands or show trace commands, use them to further isolate the problem.
VRRP-4-WARN_SHMEM_RESET | 4 | IP | VRRP shared memory reset on version mismatch failed: [chars] | There was a version mismatch in the VRRP shared memory and in handling this, the resetting of the shared memory failed. This may result in a memory leak. | No action is required. | --
VRRP-4-WARN_TRAFFIC_SLAVE | 4 | IP | VRRP control packet received from [chars] on MGO slave: [chars] VRID [unsigned int] | The peer VRRP router has mismatching configuration. The group which is configured as a slave on the router on which this message is seen may be configured as a standard non-slave VRRP virtual router on the peer. | Check the VRRP configuration for this VRID on the peer device(s). Both VRRP virtual routers must be operating in the same mode: either regular or slave. | --
VRRP-6-INFO_STATECHANGE | 6 | IP | [chars] vrid [dec] address family [chars]: state [chars]\011 -> [chars] | The VRRP router has changed state. | No action is required. | --
EAGLE-7-ERR_MSG | 7 | L1 | ERR: [chars]: cerrno [dec] | Eagle driver might run into an error that is not a FATAL. | If the message recurs, copy the error message exactly as it appears on the console or in the system log, call your Cisco technical support representative and provide the representative with the gathered information. | Error message for Eagle Driver.
PLIM_OC3-2-ERR_HW_RESTART | 2 | L1 | Physical layer interface module hardware restart for error recovery failed: [chars]: [chars] | The PLIM driver failed in soft error recovery. When a soft error is detected with any ASIC on the datapath, the Fault Manager will start the soft error recovery on the whole datapath. If the PLIM soft error recovery failed, the PLIM hardware state may not be in the correct state, and the traffic may be affected. %s - indicates the reason for the failure %s - is the decoded error reason | The Fault Manager will reset the linecard if the error recovery failed, search through the event logs, if there is no any message indicating that the Fault Manager resets the linecard, try to do a manually reset with CLI: 'hw-module location 0/x/cpu0 reload' If the message recurs, copy the error message exactly as it appears on the console or in the system log, call your Cisco technical support representative and provide the representative with the gathered information. | Search the event logs for events/errors related to the Fault Manager, the PLIM soft error recovery could be caused by the error on the other ASIC. If the error happens every time after linecard reload, this may indicate a hard error with the linecard. For more details regarding the engine-3 POS linecard PLIM driver, please refer to EDCS-264772
PLIM_OC3-3-ERR_INIT | 3 | L1 | Physical layer interface module driver initialization failed: ([chars]/[chars]). | The physical layer interface module (PLIM) driver on the linecard failed to initialize. The PLIM driver creates the SONET controller and POS interface, handling the all the SONET event, applying SONET/POS configuration to the layer-1 device hardware. If the PLIM driver fails to initialize, no traffic will pass, therefore no higher level protocol will work. %s - indicates the reason for the failure %s - is the decoded error reason | The System Manager process (sysmgr) will automatically respawn this process, up to a fixed number of times when this error is encountered, to recover. Execute 'show process e48_plim_oc3 location 0/x/cpu0' to verify that the process is up and running. If it is still non-operational, try doing 'process restart e48_plim_oc3 location 0/x/cpu0'. If the message recurs, copy the error message exactly as it appears on the console or in the system log, call your Cisco technical support representative and provide the representative with the gathered information. | Search the event logs for events/errors related to the failure reason PLIM driver errors generally point to system issues. There may be other processes complaining as well in this case. For more details regarding the engine-3 POS linecard PLIM driver, please refer to EDCS-264772
PLIM_OC3-3-ERR_TIMER | 3 | L1 | Unknown timer type detected, the timer is stopped. | The wrong timer type is detected while handling the timer event, the timer will be stopped. The POS interface counter will not work if the timer is stopped, but the traffic will not be affected. | Execute 'show int pos 0/x/0/x' while the traffic is running on the interface to confirm if the counter is still working, if not, restart PLIM driver with CLI: 'process restart e48_plim_oc3 location 0/x/cpu0' If the message recurs, copy the error message exactly as it appears on the console or in the system log, call your Cisco technical support representative and provide the representative with the gathered information. | This errors generally point to system issues. There may be other processes complaining as well if the issue keeps happening. For more details regarding the engine-3 POS linecard PLIM driver, please refer to EDCS-264772
PLIM_OC3-4-ERR_DEBUG | 4 | L1 | Debug initialization failed with [chars]. | Debug message initialzation failed. | This error has no effect on any feature except that debug information cannot be turned on by CLI 'debug plim location 0/x/CPU0'. Restarting the process with CLI: 'process restart e48_plim_oc3 location 0/x/CPU0' may resolve the problem. | --
PMENGINE-4-TCA | 4 | L1 | Port [chars] reports [chars] [chars]([chars]) PM TCA with current value [unsigned long long int], threshold [unsigned long long int] in current [chars] interval window | The specified PM TCA has been declared. | Recommended action is to repair the source of the alarm. | --
TREX_LIB-3-MSG_SEND_FAILED | 3 | L1 | msg: [dec], retried: [dec] time(s), failed to send, errno: [chars] | This error message indicates a s/w problem. The details of the problem and traceback are appended to the error msg. Contact support with this information. | *SUPPORT* | Failed to send a message between the TREX (service linecard's switching FPGA) driver client and the TREX driver server. Report this to Engineering. Use Topic to search for a similar DDTS. If you find none, write a DDTS for this problem.
TREX_LIB-7-DEBUG | 7 | L1 | [chars] | A harmless s/w problem occurred. The details of the problem and traceback are appended to the error message. | Copy the error message exactly as it appears on the console or in the system log, call your Cisco technical support representative and provide the representative with the gathered information. | --
TREX-2-HW_FATAL_ERROR | 2 | L1 | fatal error encountered by h/w - [chars], [chars] | An unrecoverable fatal error was detected by the service linecard h/w, which resulted in linecard reload. The exact cause is appended to the error message. Contact support with this information. | *SUPPORT* | This error message indicates that an unrecoverable fatal error was encountered by the service linecard's switching FPGA (TREX), which resulted in linecard reload. If the failure is persistent replace the linecard. If that doesn't help, Report this to Engineering. Use Topic to search for a similar DDTS. If you find none, write a DDTS for this problem.
TREX-2-SW_FATAL_ERROR | 2 | L1 | fatal s/w error encountered - [chars], [chars] | An unrecoverable fatal s/w error was encountered, which resulted in process restart. The exact cause is appended to the error msg. Contact support with this information. | *SUPPORT* | This error message indicates that an unrecoverable fatal s/w error was encountered by the service linecard's switching FPGA (TREX) driver. Report this to Engineering. Use Topic to search for a similar DDTS. If you find none, write a DDTS for this problem.
TREX-3-BOARD_PLL_ERROR | 3 | L1 | board PLL error : IOFPGA register PLL_STATUS - [hex][[hex]] | There is unexpected h/w state | If the problem persists reload the linecard. If that doesn't help, Copy the error message exactly as it appears on the console or in the system log, call your Cisco technical support representative and provide the representative with the gathered information. | This error message indicates that board PLL lock failure was detected by the service linecard's switching FPGA (TREX) driver. Replace the linecard. If that doesn't help, Report this to Engineering. Use Topic to search for a similar DDTS. If you find none, write a DDTS for this problem.
TREX-3-HW_NONFATAL_ERROR | 3 | L1 | nonfatal error encountered by h/w - [chars], [chars] | A nonfatal error was detected by the service linecard h/w. The exact cause is appended to the error message. Contact support with this text. | If the error message appears rapidly, or if it persists, reload linecard. If that doesn't help, Copy the error message exactly as it appears on the console or in the system log, call your Cisco technical support representative and provide the representative with the gathered information. | This error message indicates that a non-fatal error was encountered by the service linecard's switching FPGA (TREX). If the failure is persistent, replace the linecard. If that doesn't help, Report this to Engineering. Use Topic to search for a similar DDTS. If you find none, write a DDTS for this problem.
TREX-3-PLL_ERROR | 3 | L1 | [chars] i/f PLL is unlock : register PLS - [hex] | There is unexpected h/w state | If the problem persists reload the linecard. If that doesn't help, Copy the error message exactly as it appears on the console or in the system log, call your Cisco technical support representative and provide the representative with the gathered information. | This error message indicates that the service linecard's switching FPGA(TREX) driver detected that at least one of the TREX FPGA interfaces is in unlock state. This may be an internal TREX error or an external TREX error. Replace the linecard. If that doesn't help, Report this to Engineering. Use Topic to search for a similar DDTS. If you find none, write a DDTS for this problem.
TREX-5-NOTICE | 5 | L1 | [chars] | Unexpected event occurred in the service linecard with no effect on functionality | *NONE* | --
TREX-6-INFO | 6 | L1 | [chars] | Service linecard's driver informational message | *NONE* | --
UT2-7-ERR_MSG | 7 | L1 | ERR: [chars]: cerrno [dec] | ut2 driver might run into an error that is not a FATAL. | If the message recurs, copy the error message exactly as it appears on the console or in the system log, call your Cisco technical support representative and provide the representative with the gathered information. | Error message for ut2 Driver.
XENA-2-HW_FATAL_ERROR | 2 | L1 | fatal error encountered by h/w - [chars] | An unrecoverable fatal error was detected by service card h/w, which resulted in linecard reload. The exact cause is appended to the error msg. Contact support with this information. | *SUPPORT* | This error message indicates that an unrecoverable fatal error was encountered by the service linecard's I/O FPGA (XENA), which resulted in linecard reload. If the failure is persistent, replace the linecard. If that doesn't help, Report this to Engineering. Use Topic to search for a similar DDTS. If you find none, write a DDTS for this problem.
XENA-2-SW_FATAL_ERROR | 2 | L1 | fatal s/w error encountered - [chars], [chars] | An unrecoverable fatal s/w error was encountered, which resulted in process restart. The exact cause is appended to the error msg. Contact support with this information. | *SUPPORT* | This error message indicates that an unrecoverable fatal s/w error was encountered by the service linecard's I/O FPGA (XENA) driver. Report this to Engineering. Use Topic to search for a similar DDTS. If you find none, write a DDTS for this problem.
XENA-3-ERR_SPA_UNSUPPORTED | 3 | L1 | Inserted node [chars] is not supported by Cisco 12000 Series - Multi-Service Blade Controller. Results are unpredictable. Please remove the unsupported hardware. | Daughter board identified by above nodeid is not supported by Cisco 12000 Series - Multi-Service Blade Controller. The Daughter board should be removed immediately because results are unpredictable. | Physically remove the Daughter board from the service card. | --
XENA-5-NOTICE | 5 | L1 | [chars] | Unexpected event occurred in service linecard with no effect on functionality | *NONE* | --
10GE_PLIM-2-RX_FAULT | 2 | L2 | Interface [chars], Detected RX Fault | The PLIM received an Rx fault on the given interface which will result in a link flap. | No action is required. | This message indicates an Rx fault occurred on the given interface. If this is due to a HW fault, the interface should recover. If this is due to an external reason (fiber cut, far end down) it will recover when the problem is fixed. sh controller tengig <> sh plim xge-plim trace state <>
10GE_PLIM-2-RX_UNKNOWN | 2 | L2 | Interface [chars], Detected PLA Fault | The PLIM PLA ASIC had an unkown fault on the given interface which will result in a link flap. | Suggest running diags to determine which part of the Rx path is broken and potentially RMA to replace the bad hardware. | This message is printed when Other Sequence Ordered Set Interrupt is triggered. The Other Sequene Order set received can be caused by intentionally, bad link or underlying PCS/PMD logic malfunction. The probability of bad link is extremely low. underlying PCS/PMD logic malfunction should be able to caught by probing these two hardware components. sh controller tengig <> sh plim xge-plim trace state <> sh controllers plim asic pla trace <>
10GE_PLIM-2-STARTUP | 2 | L2 | PLIM Process Error: [chars] | The PLIM process failed to spawn correctly. | No action is required. | Should recover. If not, this usually indicates a system wide issue.
10GE_PLIM-2-UNSUP | 2 | L2 | This PLIM is no longer supported | This PLIM is a prototype and is not longer supported | No action is required. | Throw out the PLIM
10GE_PLIM-2-XGXS_RX_SYNC | 2 | L2 | An XGXS RX lane failed to synchronize for port [dec]. | The XGXS Rx Lanes failed to synchronize after a Xenpak OIR or Link Flap. | Try to shut/no shut the port. If the MAC does not get enabled, then A physical OIR of the Xenpak device will be needed. Copy the error message exactly as it appears on the console or in the system log, call your Cisco technical support representative and provide the representative with the gathered information. | This message indicates that the XGXS failed to syncronize its lanes. Software attempted to recover the syncronization by reseting the XGXS Rx lanes. The reset's failed so the MAC got disabled. Try a shut/no shut on the interface in question. If this still fails, a physical OIR of the Xenpak on the failed port is needed. sh interface <> sh diag sh controller tengig <>
10GE_PLIM-2-XGXS_TX_SYNC | 2 | L2 | An XGXS TX lane failed to synchronize for port [dec]. | The XGXS Tx Lanes failed to synchronize after a Xenpak OIR or Link Flap. | Try to shut/no shut the port. If the MAC does not get enabled, then A physical OIR of the Xenpak device will be needed. Copy the error message exactly as it appears on the console or in the system log, call your Cisco technical support representative and provide the representative with the gathered information. | This message indicates that the XGXS failed to syncronize its lanes. Software attempted to recover the syncronization by reseting the XGXS Tx lanes. The reset's failed so the MAC got disabled. Try a shut/no shut on the interface in question. If this still fails, a physical OIR of the Xenpak on the failed port is needed. sh interface <> sh diag sh controller tengig <>
10GE_PLIM-3-FAULTY_XFP | 3 | L2 | Port [dec], XFP unable to reach ready state, powering off | The XFP inserted encountered a fault condition when powering on. | Verify the XFP is supported in the hardware manuals and is inserted correctly. | This message indicates an XFP was inserted in the given interface and it failed to power on due to a hardware fault. Replace this XFP with a Cisco supported XFP.
10GE_PLIM-3-OIM_ERR | 3 | L2 | An Optic Interface Module error occurred at port [dec], reason : [chars] | A fatal error occurred in 10GE PLIM driver OIM rule validation. | 1. Remove the Xenpak and check if it is Cisco qualified Xenpak. 2. If it is Cisco qualified Xenpak, check DWDM Xenpak placement rule. | This message indicates that the hardware has generated an interrupt that signals that the OIM has been physically inserted in a port, which violates OIM rule. 'unknown Xenpak' indicates un-identified Xenpak type, which is not a MSA compliance Xenpak type or a Cisco DWDM Xenpak. 'DWDM Xenpak rule violation' indicates Cisco DWDM Xenpak placement rule violation. Here is Cisco DWDM Xenpak placement rule. 1. The recommanded slot for DWDM Xenpaks are 0,2,4,6. 2. If DWDM Xenpak presents, no more than 4 Xenpaks can be powered on. 3. Adjacent slots to DWDM Xenpak should be empty, or not powered on.
10GE_PLIM-4-INVALID_MAC | 4 | L2 | Failed to get MAC address for Slot [dec], Port [dec], Interface assigned random MAC address. | PLIM driver was unable to get a MAC address for the interface. | Check if the process 'shelfmgr' is up and running on the RP. Try to reload the LC to see if that helps. Copy the error message exactly as it appears on the console or in the system log, call your Cisco technical support representative and provide the representative with the gathered information. | This message indicates that the driver process was unable to get a MAC address from shelfmgr for the interface. Please collect the output of sh interface <> sh diag The MAC address eeprom on the RP might be corrupted or not programmed correctly. Reprogram the mac address eeprom if that is the case.
10GE_PLIM-4-RX_LOSS | 4 | L2 | Interface [chars], Detected RX Loss of Signal | The PLIM received an Rx LOS or LF on the given interface which will result in a link flap. | No action is required. | This message indicates an Rx loss or LF occurred on the given interface. If this is due to a HW fault, the interface should recover. If this is due to an external reason (fiber cut, far end down) it will recover when the problem is fixed. sh controller tengig <> sh plim xge-plim trace state <>
10GE_PLIM-4-RX_RF | 4 | L2 | Interface [chars], [chars] | The PLIM received a remote fault on the given interface which will result in a link flap. | No action is required. | This message indicates a remote fault occurred on the given interface. This is normally due to a far end local fault. When the far end fixes its issue the interface should recover and come back up. sh controller tengig <> sh plim xge-plim trace state <>
10GE_PLIM-6-ERR_UPGRADE | 6 | L2 | [chars] | This is a Informational message in the plim_8p_10ge driver to indicate an operation. | No action is required. | Informational message for plim_8p_10ge driver.
10GE_PLIM-6-OIM_OIR | 6 | L2 | Optic Interface Module [chars] for port [dec] | The Optic Interface Module (OIM) for the specified port has either been inserted or removed. | No action is required. | This messages indicates that the hardware has generated an interrupt that signals that the OIM has been physically inserted/removed for the specified port at the given location. If this error message is seen when a physical OIM OIR hasn't occurred, this may indicate a hardware problem or a software bug, please gather the output of the 'show controllers all' command, and contact the s/w and hardware developers.
10GE_PLIM-6-UNSUPPORTED_XENPAK | 6 | L2 | Port [dec], Unsupported Xenpak inserted | The Xenpak inserted in the given interface is not supported on this PLIM. | Verify the Xenpak is supported in the hardware manuals | This message indicates an unsupported Xenpak was inserted in the given interface. Replace this Xenpak with a Cisco supported Xenpak.
10GE_PLIM-6-UNSUPPORTED_XFP | 6 | L2 | Port [dec], Unsupported XFP inserted | The XFP inserted in the given interface is not supported on this PLIM. | Verify the XFP is supported in the hardware manuals | This message indicates an unsupported XFP was inserted in the given interface. Replace this XFP with a Cisco supported XFP.
10GE_PLIM-6-XFP_RETRY_READ | 6 | L2 | Port [dec], Retrying XFP EEPROM read : (retry_count [dec]) | The Reading of XFP EEPROM failed; Retry is attempted | No action is required. | This message indicates an XFP was inserted in the given interface and there was a failure in reading the EEPROM. Retry is attemped.
ACCT_SVR-3-ADDRESS_MOVED | 3 | L2 | Address of acct_svr_config_g moved after restart. acct_svr_config_g->base_address: [hex], acct_svr_config_g: [hex] | After restart of Accounting server the memory occupied by account server configuration is not same. | Do a restart of cmn_acct_svr process by using the command ' process restart cmn_acct_svr location <loc> ' | Try doing a restart of cmn_acct_svr process by using the command ' process restart cmn_acct_svr location '. If the problem is not solved contact the DE.
ACCT_SVR-3-ERR_INIT | 3 | L2 | init error: [chars] - restarting process to recover. | The process acct_svr encountered a software error while initializing. The process is exiting and will be restarted. System will not be affected. | The process will be restarted automatically to recover. | A software internal error. The acct_svr process will be restarted, and the system will most likely recover without negative impact, unless the error persists. Report this to Engineering. Use Topic to search for a similar DDTS. If you find none, write a DDTS for this problem.
ACCT_SVR-3-ERR_INTERNAL | 3 | L2 | software internal error: [chars] - restarting process to recover. | The process acct_svr encountered an internal error. The process is exiting and will be restarted. System will not be affected. | The process acct_svr will automatically be restarted to recover. | A software internal error. The acct_svr process will be restarted, and the system will most likely recover without negative impact, unless the error persists. Report this to Engineering. Use Topic to search for a similar DDTS. If you find none, write a DDTS for this problem.
ACCT_SVR-3-INIT | 3 | L2 | init error: [chars] - restarting process to recover. | The process acct_svr encountered a software error while initializing. The process is exiting and will be restarted. System will not be affected. | show accounting trace location X/X/X | A software internal error. The acct_svr process will be restarted, and the system will most likely recover without negative impact, unless the error persists.
ACCT_SVR-3-INTERNAL | 3 | L2 | software internal error: [chars] - restarting process to recover. | The process acct_svr encountered an internal error. The process is exiting and will be restarted. System will not be affected. | show accounting trace location X/X/X | A software internal error. The acct_svr process will be restarted, and the system will most likely recover without negative impact, unless the error persists.
ACCT_SVR-3-NH_SHM_INIT | 3 | L2 | [chars]: shmwin_init() failed shmwinid [dec] | Failed to initialize the shared memory for NH. | Copy the error message exactly as it appears on the console or in the system log, call your Cisco technical support representative and provide the representative with the gathered information. | A failure reason is included in the message. If resources are unavailable, this is expected. Otherwise a DDTS should be filed. Report this to Engineering. Use Topic to search for a similar DDTS. If you find none, write a DDTS for this problem.
ACCT_SVR-3-NH_SHM_MALLOC | 3 | L2 | hal_shm_alloc: shmwin_malloc() failed shmwinid [dec] | Failed to allocate the shared memory for NH. | Copy the error message exactly as it appears on the console or in the system log, call your Cisco technical support representative and provide the representative with the gathered information. | A failure reason is included in the message. If resources are unavailable, this is expected. Otherwise a DDTS should be filed. Report this to Engineering. Use Topic to search for a similar DDTS. If you find none, write a DDTS for this problem.
ACCT_SVR-3-SHM_POOL_CREATE | 3 | L2 | [chars]: shmwin_pool_create_v2() failed, return: cerr: [dec] | Failed to create the memory pool for shared memory. | Copy the error message exactly as it appears on the console or in the system log, call your Cisco technical support representative and provide the representative with the gathered information. | A failure reason is included in the message. If resources are unavailable, this is expected. Otherwise a DDTS should be filed. Report this to Engineering. Use Topic to search for a similar DDTS. If you find none, write a DDTS for this problem.
ACCT_SVR-4-HFA_CLK_DELTA_FAIL | 4 | L2 | HFA get clock delta has failed consecutively [dec] out of [dec] total times. | The process acct_svr has failed to get the HFA clock delta for the given consecutive times. The flow report uses the forwarding asic clock which may be slightly off from the system clock. To correct the timestamp, the HFA clock delta is retrieve and on failure, the previously recorded delta is used. This log is printed out after so many consecutive failures to retrieve the clock delta, which may lead to skewed timestamps in the flow report. | No action is required. | A software internal condition is detected. There will most likely be no negative impact to the system, unless the usage above the threshold condition persist for a long period of time. In that case, please turn on 'debug accounting stats location X/X/X' and collect the debug information. Report this to Engineering. Use Topic to search for a similar DDTS. If you find none, write a DDTS for this problem.
ACCT_SVR-4-HFA_CLK_DELTA_FAIL | 4 | L2 | HFA get clock delta has failed consecutively [dec] out of [dec] total times. | The process acct_svr has failed to get the HFA clock delta for the given consecutive times.This log is printed out after so many consecutive failures to retrieve the clock delta, which may lead to skewed timestamps in the flow report. | No action is required. | The flow report uses the forwarding asic clock which may be slightly off from the system clock.To correct the timestamp, the HFA clock delta is retrieved and on failure, the previously recorded delta is used. This log is printed out after so many consecutive failures to retrieve the clock delta,which may lead to skewed timestamps in the flow report. There will most likely be no negative impact to the system, unless the error persists for long. In that case,collect the 'show accounting trace location X/X/X' logs. Report this to Engineering. Use Topic to search for a similar DDTS. If you find none, write a DDTS for this problem.
ACCT_SVR-7-ISR_FIFO_USAGE_FLAG | 7 | L2 | ISR FIFO ring buffer usage is [chars] threshold ([dec]). direction: [dec] num_items = [dec] | The process acct_svr detected the condition of ISR FIFO ring buffer usage above or below the threshold. If the usage is above the threshold, the process acct_svr will bring the ISR FIFO ring buffer usage back to below the threshold after a while. Traffic will not be affected by this condition. | No action is required. | A software internal condition is detected. There will most likely be no negative impact to the system, unless the usage above the threshold condition persist for a long period of time. In that case, please turn on 'debug accounting stats location X/X/X' and collect the debug information. Report this to Engineering. Use Topic to search for a similar DDTS. If you find none, write a DDTS for this problem.
ACCT_SVR-7-ISR_FIFO_USAGE_FLAG | 7 | L2 | ISR FIFO ring buffer usage is [chars] threshold ([dec]). direction: [dec] num_items = [dec] | The process acct_svr detected the condition of ISR FIFO ring buffer usage above or below the threshold. If the usage is above the threshold, the process acct_svr will bring the ISR FIFO ring buffer usage back to below the threshold after a while. Traffic will not be affected by this condition. | If the message recurs, copy the error message exactly as it appears on the console or in the system log, call your Cisco technical support representative and provide the representative with the gathered information. | A software internal condition is detected. There will most likely be no negative impact to the system, unless the usage above the threshold condition persist for a long period of time. In that case, please turn on 'debug accounting stats location X/X/X' and collect the debug information. Please also attach to the LC and copy the file /tmp/rx_cam_fifo_dump or /tmp/tx_cam_fifo_dump. Also collect the follow data on the router: show controllers pse ingress precam interface location <> show controllers pse ingress precam hardware 2 index <> location <> show_wahoo -s [rx¦tx] -r nfc or show_alpha -s [rx¦tx] -r nfc Report this to Engineering. Use Topic to search for a similar DDTS. If you find none, write a DDTS for this problem.
ALPHA_TCAM-3-ERROR_MSG | 3 | L2 | \n [chars], rc = [hex], [chars] | This is a error message in the HFA Alpha driver to indicate tcam carving error. | Reload of LC will be workaround. If the message recurs, copy the error message exactly as it appears on the console or in the system log, call your Cisco technical support representative and provide the representative with the gathered information. | Tcam carving can be inconsistent with the configured values. Reload LC is the work around.
ALPHA-3-ERR_ACCESS | 3 | L2 | Memory access error: [chars]: Err=[chars] | A memory access error occurred in programable switching engine (PSE) driver which involves exiting the process. %s - indicates the reason for the failure. %s - is the decoded error reason. | The System Manager process (sysmgr) will automatically respawn this process, up to a fixed number of times when this error is encountered, to recover. If the message recurs, copy the error message exactly as it appears on the console or in the system log, call your Cisco technical support representative and provide the representative with the gathered information. | This error indicates that the HFA Alpha driver detected a service impacting condition. This does not mean the ASIC HW is at fault always. The message will inform the severity. Please capture the following infomation on the node/lc where the problem occurred: - alpha_phb_dump_slot_ - show_alpha -s tx -R cpu - show_alpha -s tx -R ppc - show_alpha -s rx -R cpu - show_alpha -s rx -R ppc Execute 'show process hfa_main location 0/x/cpu0' to verify that the process is up and running. If it is still non-operational, try doing 'process restart hfa_main location 0/x/cpu0'. Reloading the line card where the problem is seen using 'hw-module location reload' in admin mode will recover in most of the cases else reload the router. Report this to Engineering. Use Topic to search for a similar DDTS. If you find none, write a DDTS for this problem.
ALPHA-3-ERROR_MSG | 3 | L2 | \n[chars] [chars]: [hex] [hex] | This is a error message in the HFA Alpha driver to indicate either anomolies which are not service impacting. Some of the messages may indicate a failure to allocate resources needed by applications. This error may occur during the error recovery mechanism for programmable switching engine (PSE) while HFA Alpha driver fixes the parity errors in the memories after restart of the PSE. | If the message recurs, copy the error message exactly as it appears on the console or in the system log, call your Cisco technical support representative and provide the representative with the gathered information. | Non service impacting condition is detected for HFA Alpha driver. If the error is too persistent then Report this to Engineering. Use Topic to search for a similar DDTS. If you find none, write a DDTS for this problem.. Please capture all the console messages and the output of show log ¦ incl hfa_main
ALPHA-3-SDRAM_ASSERT | 3 | L2 | Alpha SDRAM assertion failed: Address:[hex] | The read/write address is not within the range which causes the assertion. | Copy the error message exactly as it appears on the console or in the system log, call your Cisco technical support representative and provide the representative with the gathered information. | A failure reason is included in the message. If resources are unavailable, this is expected. Otherwise a DDTS should be filed. Report this to Engineering. Use Topic to search for a similar DDTS. If you find none, write a DDTS for this problem.
ALPHA-4-THREAD_INFO_MSG | 4 | L2 | Previous Count: [unsigned int], current Count: [unsigned int]. | This is an informational message when the thread 20 count is incrementing. If it is seen continuously, it indicates hardware issue. Or else, it is safe to ignore. %u - indicates previous thread 20 count. %u - indicates current thread 20 count. | Please refer to the following link. http://zed.cisco.com/confluence/display/GSRTR/Debugging+Thread_20+Count+precam1_profile_drop_count | This message can be ignored if there is no service impact in forwarding packets.
ALPHA-5-MCAST_DISABLE_INFO_MSG | 5 | L2 | Ipmc disable: Rx: Prev [unsigned int],curr [unsigned int]::Tx Ipv4: Prev [unsigned int],curr [unsigned int]::Tx IPv6: Prev [unsigned int],curr [unsigned int] | This is an informational message when the Multicast is disabled on Rx or Tx engine and all the multicast packets are dropped due to this. Prev - Previous thread count. Curr - Current thread count. Check the values of the registers by using the following commands on the engine: Rx:show_alpha -S rx -u prep,regmem=proto_config Tx:show_alpha -S tx -u prep,regmem=proto_config (Note:above commands to be executed carefully.Execute as it is as shown above.Do not give Contr + C during execution.It causes a PSE reload.) Sample output: ksh-LC>show_alpha -S rx -u prep,regmem=proto_config proto_config@0xa1: 3 (0x3) Interpretation: Proto_config: 3 (both ipv4 and ipv6 mcasts are enabled) Proto_config: 2 (Only Ipv4 mcast is disabled) Proto_config: 1 (Only Ipv6 mcast is disabled) Proto_config: 0 (both Ipv4 and Ipv6 mcasts are disabled) The log messages will be printed every 1 minute in case the thread counter increments. To Enable or Disable the message logging by using the following command on the LC: Enable: show_alpha -k on Disable: show_alpha -k off Show: show_alpha -k show | 1.Check the multicast configuration. . 2.If the configuration is proper,try clear mfib database location <LC where the msgs are seen> 3.If the issue is still seen,Reload the LC. | By default, the message logging is ON. If there is no multicast configuration and if the node is recieving the multicast traffic,the messages can be ignored and can be disabled by the following command on LC Command: show_alpha -k off Enable once multicast is again configured: Command: show_alpha -k on
ALPHA-6-TUPLE_WARNING | 6 | L2 | 7 Tuple L4 LBA not supported on E3, will continue to load balance using L3 LBA | This is a informational message in the programable switching Engine driver to indicate that Alpha doesn't support 7 tuple and hence will continue forwarding with L3 LBA. | None. | Informational message for HFA Alpha driver. It indicates that the alpha PSE on the line card where the message is reported from doesn't support 7 Tuple L4 LBA.
ALPHA-6-VERSION_WARNING | 6 | L2 | [chars] [chars] error [hex] | This is an informational message in the programable switching Engine driver to indicatng unsupported version of programmable Switching engine (PSE) for some features. %s - is the warning message. %s - is the decoded warning reason. %x - is the decoded error code. | Debug message only. No action is required. | Informational message for HFA Alpha driver. It indicates that the alpha version used on the line card where the message is reported from is not supported or old.
ALPHA-7-INFO_MSG | 7 | L2 | [chars] [chars] | This is an informational message in the programable switching Engine driver to indicate an operation. %s - indicates the direction of the PSE. %s - is the decoded informational reason. | Debug message only. No action is required. | --
ALPHA-7-PHB_DUMP | 7 | L2 | \n[hex]: [hex] [hex] [hex] [hex] | This is a debug message to display PHB dump of programable switching engine (PSE). | Debug message only. No action is required. | Non service impaction condition is detected for HFA Alpha driver. If the error is too persistent then Report this to Engineering. Use Topic to search for a similar DDTS. If you find none, write a DDTS for this problem.
ALPHA-7-REG_DUMP | 7 | L2 | \n[chars] \n cpu_int [hex] cpu_mask_int_reg [hex] error_addr_reg [hex]\n error_data_hi_reg [hex] error_data_lo_reg [hex] error_parity_reg [hex]\n fs_error_reg [hex] pf_err_reg [hex] prep_int_status_reg [hex]\n prep_pc_reg [hex] pc1_status_reg [hex] plu_int_reg [hex]\n plu_int_en_reg [hex] plu_err_en_reg [hex] plu_ecc_error_reg [hex]\n plu_ecc_syndrome_reg [hex] tlu_int_reg [hex] tlu_sdram_adr_err_reg [hex]\n tlu_sdram_ecc_syndrome_reg [hex] mip_int_status_reg [hex] mip_pc_reg [hex]\n pc2_status_reg [hex] pst_status_reg [hex] cam_status_reg [hex]\n nf_stat_reg [hex] pop_int_status_reg [hex] pop_pc_reg [hex]\n ssram_adr_err_reg [hex] ssram_err_data_reg [hex] pl_pipeline_ctl_reg [hex]\n pl_aa_pak_avl_1_reg [hex] pl_aa_end_reg [hex] pl_aa_fatal_err_reg [hex]\n gather_int_stat_reg [hex] xbm_read_status_reg [hex] xbm_rcl_w_status_1_reg [hex]\n xbm_rcl_w_status_2_reg [hex] xbm_rcl_r_status_reg [hex] xbm_tail_w_status_1_reg [hex]\n xbm_tail_w_status_2_reg [hex] xbm_tail_w_status_reg [hex] xbm_control_status_1_reg [hex]\n xbm_control_status_2_reg [hex] fs_pcr_reg [hex] prep_pair_reg[0] [hex]\n plu_pcr_reg [hex] pc1_pcr_reg [hex] tlu_pcr_reg [hex]\n dummy_pcr_reg [hex] mip_pair_reg[0] [hex] pc2_pcr_reg [hex]\n cam_match_pcr_reg [hex] pst_pcr_reg [hex] pop_pair_reg[0] [hex] gather_pcr_reg[hex]\n | This is a debug message to display registers of programable switching engine (PSE). | Debug message only. No action is required. | Non service impacting condition detected for HFA Alpha driver. If the error is too persistent then Report this to Engineering. Use Topic to search for a similar DDTS. If you find none, write a DDTS for this problem.. Please capture all the console messages and the output of show log ¦ incl hfa_main
ASIC_ERRORS-7-ERR_ECM_CREATE | 7 | L2 | ASIC Error library has failed to create an Event Connection Manager. Reason: [chars]. | The ASIC Error library encountered an error during the creation of the Error Connection Manager. | An error would be reported to the client application which should handle this condition appropriately. *None* | Report this to Engineering. Use Topic to search for a similar DDTS. If you find none, write a DDTS for this problem.
ASIC_ERRORS-7-ERR_ECM_CREATE | 7 | L2 | ASIC Error library has failed to create an Event Connection Manager. Reason: [chars]. | The ASIC Error library encountered an error during the creation of the Error Connection Manager. | An error would be reported to the client application which should handle this condition appropriately. *None* | Report this to Engineering. Use Topic to search for a similar DDTS. If you find none, write a DDTS for this problem.
ASIC_ERRORS-7-ERR_ECM_CREATE | 7 | L2 | ASIC Error library has failed to create an Event Connection Manager. Reason: [chars]. | The ASIC Error library encountered an error during the creation of the Error Connection Manager. | An error would be reported to the client application which should handle this condition appropriately. *None* | Report this to Engineering. Use Topic to search for a similar DDTS. If you find none, write a DDTS for this problem.
ASIC_ERRORS-7-ERR_ECM_CREATE | 7 | L2 | ASIC Error library has failed to create an Event Connection Manager. Reason: [chars]. | The ASIC Error library encountered an error during the creation of the Error Connection Manager. | An error would be reported to the client application which should handle this condition appropriately. *None* | Report this to Engineering. Use Topic to search for a similar DDTS. If you find none, write a DDTS for this problem.
ASIC_ERRORS-7-ERR_ECM_REG | 7 | L2 | ASIC Error library has failed to register a connection notification handler with the Event Connection Manager. Reason: [chars]. | ASIC Error library encountered an error while setting up a SYSDB notofication handler with the event connection manager. | An error would be reported to the client application which should handle this condition appropriately. *None* | Report this to Engineering. Use Topic to search for a similar DDTS. If you find none, write a DDTS for this problem.
ASIC_ERRORS-7-ERR_ECM_REG | 7 | L2 | ASIC Error library has failed to register a connection notification handler with the Event Connection Manager. Reason: [chars]. | ASIC Error library encountered an error while setting up a SYSDB notofication handler with the event connection manager. | An error would be reported to the client application which should handle this condition appropriately. *None* | Report this to Engineering. Use Topic to search for a similar DDTS. If you find none, write a DDTS for this problem.
ASIC_ERRORS-7-ERR_ECM_REG | 7 | L2 | ASIC Error library has failed to register a connection notification handler with the Event Connection Manager. Reason: [chars]. | ASIC Error library encountered an error while setting up a SYSDB notofication handler with the event connection manager. | An error would be reported to the client application which should handle this condition appropriately. *None* | Report this to Engineering. Use Topic to search for a similar DDTS. If you find none, write a DDTS for this problem.
ASIC_ERRORS-7-ERR_ECM_REG | 7 | L2 | ASIC Error library has failed to register a connection notification handler with the Event Connection Manager. Reason: [chars]. | ASIC Error library encountered an error while setting up a SYSDB notofication handler with the event connection manager. | An error would be reported to the client application which should handle this condition appropriately. *None* | Report this to Engineering. Use Topic to search for a similar DDTS. If you find none, write a DDTS for this problem.
ASIC_ERRORS-7-ERR_SYSDB | 7 | L2 | ASIC Error library failed to [chars]. Reason: [chars]. | ASIC Error library encountered an error during the specified SYSDB operation. | An error would be reported to the client application which should handle this condition appropriately. *None* | Report this to Engineering. Use Topic to search for a similar DDTS. If you find none, write a DDTS for this problem.
ASIC_ERRORS-7-ERR_SYSDB | 7 | L2 | ASIC Error library failed to [chars]. Reason: [chars]. | ASIC Error library encountered an error during the specified SYSDB operation. | An error would be reported to the client application which should handle this condition appropriately. *None* | Report this to Engineering. Use Topic to search for a similar DDTS. If you find none, write a DDTS for this problem.
ASIC_ERRORS-7-ERR_SYSDB | 7 | L2 | ASIC Error library failed to [chars]. Reason: [chars]. | ASIC Error library encountered an error during the specified SYSDB operation. | An error would be reported to the client application which should handle this condition appropriately. *None* | Report this to Engineering. Use Topic to search for a similar DDTS. If you find none, write a DDTS for this problem.
ASIC_ERRORS-7-ERR_SYSDB | 7 | L2 | ASIC Error library failed to [chars]. Reason: [chars]. | ASIC Error library encountered an error during the specified SYSDB operation. | An error would be reported to the client application which should handle this condition appropriately. *None* | Report this to Engineering. Use Topic to search for a similar DDTS. If you find none, write a DDTS for this problem.
ASIC_ERRORS-7-ERR_SYSDB_BAG_ENCODE | 7 | L2 | ASIC Error library: Encountered SYSDB Bag encode error <[chars]> during [chars] operation. | ASIC error library encountered a SYSDB encode error while performing the indicated operation. | An error would be reported to the client application which should handle this condition appropriately. *None* | Report this to Engineering. Use Topic to search for a similar DDTS. If you find none, write a DDTS for this problem.
ASIC_ERRORS-7-ERR_SYSDB_BAG_ENCODE | 7 | L2 | ASIC Error library: Encountered SYSDB Bag encode error <[chars]> during [chars] operation. | ASIC error library encountered a SYSDB encode error while performing the indicated operation. | An error would be reported to the client application which should handle this condition appropriately. *None* | Report this to Engineering. Use Topic to search for a similar DDTS. If you find none, write a DDTS for this problem.
ASIC_ERRORS-7-ERR_SYSDB_BAG_ENCODE | 7 | L2 | ASIC Error library: Encountered SYSDB Bag encode error <[chars]> during [chars] operation. | ASIC error library encountered a SYSDB encode error while performing the indicated operation. | An error would be reported to the client application which should handle this condition appropriately. *None* | Report this to Engineering. Use Topic to search for a similar DDTS. If you find none, write a DDTS for this problem.
ASIC_ERRORS-7-ERR_SYSDB_BAG_ENCODE | 7 | L2 | ASIC Error library: Encountered SYSDB Bag encode error <[chars]> during [chars] operation. | ASIC error library encountered a SYSDB encode error while performing the indicated operation. | An error would be reported to the client application which should handle this condition appropriately. *None* | Report this to Engineering. Use Topic to search for a similar DDTS. If you find none, write a DDTS for this problem.
ASIC_ERRORS-7-ERR_SYSDB_EDM_REG | 7 | L2 | ASIC Error library has failed to register an EDM. Reason: [chars]. | The ASIC Error library was unable to become an external data manager despite having a connection to the SYSDB. | An error would be reported to the client application which should handle this condition appropriately. *None* | --
ASIC_ERRORS-7-ERR_SYSDB_EDM_REG | 7 | L2 | ASIC Error library has failed to register an EDM. Reason: [chars]. | The ASIC Error library was unable to become an external data manager despite having a connection to the SYSDB. | An error would be reported to the client application which should handle this condition appropriately. *None* | --
ASIC_ERRORS-7-ERR_SYSDB_EDM_REG | 7 | L2 | ASIC Error library has failed to register an EDM. Reason: [chars]. | The ASIC Error library was unable to become an external data manager despite having a connection to the SYSDB. | An error would be reported to the client application which should handle this condition appropriately. *None* | --
ASIC_ERRORS-7-ERR_SYSDB_EDM_REG | 7 | L2 | ASIC Error library has failed to register an EDM. Reason: [chars]. | The ASIC Error library was unable to become an external data manager despite having a connection to the SYSDB. | An error would be reported to the client application which should handle this condition appropriately. *None* | --
ASIC_SCAN_EXEC-2-START | 2 | L2 | [chars]: sending request to asic scan server... | This is informational message indicating that the ASIC SCAN is started from CLI. | Copy the error message exactly as it appears on the console or in the system log, call your Cisco technical support representative and provide the representative with the gathered information. | --
ASIC_SCAN_SERVER-2-COMPLETE | 2 | L2 | ASIC Scan is completed successfully. | Informational message indicating the ASIC SCAN is completed. | No action is required. | --
ASIC_SCAN_SERVER-2-EXIT | 2 | L2 | ASIC Scan Server exits after a successful scan | ASIC scan server exits, expected behavior. | No action is required. | --
ASIC_SCAN_SERVER-2-NODE_BRINGDOWN | 2 | L2 | [chars] | This is a message in the Asic Scan Server to indicate that it has triggerred a critical alarm and will result in node bringdown. The reason for the failure and the status of the scan operation is reported. | Run the board diagnostics. | This is a message in the Asic Scan Server to indicate that it has triggerred a critical alarm and will result in node bringdown. Look at the cause string in errmsg.
ASIC_SCAN_SERVER-2-START | 2 | L2 | ASIC Scan is started. | Informational message indicating the ASIC SCAN is started. | No action is required. | --
ASIC_SCAN_SERVER-2-XSVF_ERROR | 2 | L2 | [chars] | ASIC scan server xsvf execution encountered an error condition, usually this could be caused by hardware failure in JTAG chain. | If the message recurs, copy the error message exactly as it appears on the console or in the system log, call your Cisco technical support representative and provide the representative with the gathered information. | Report this to Engineering. Use Topic to search for a similar DDTS. If you find none, write a DDTS for this problem.
ASIC_SCAN_SERVER-7-ERR_EVM_CREATE | 7 | L2 | ASIC Scan Server failed to create the event manager: Reason = [chars]. | ASIC scan server has failed to create the event manager. This would result in the automatic restart of the process. | If the message recurs, copy the error message exactly as it appears on the console or in the system log, call your Cisco technical support representative and provide the representative with the gathered information. | Report this to Engineering. Use Topic to search for a similar DDTS. If you find none, write a DDTS for this problem.
ASIC_SCAN_SERVER-7-ERR_GET_CARD_TYPE | 7 | L2 | ASIC Scan Server failed to get the card type: Reason = [chars]. | ASIC scan server has failed to get the card type. This would result in termination of the server process. | If the message recurs, copy the error message exactly as it appears on the console or in the system log, call your Cisco technical support representative and provide the representative with the gathered information. | Report this to Engineering. Use Topic to search for a similar DDTS. If you find none, write a DDTS for this problem.
ASIC_SCAN_SERVER-7-ERR_INIT | 7 | L2 | ASIC Scan Server encountered error [[chars]]: Reason = [chars]. | ASIC scan server has failed the initialization sequence due to the specified reason. This would result in the automatic restart of the process. | If the message recurs, copy the error message exactly as it appears on the console or in the system log, call your Cisco technical support representative and provide the representative with the gathered information. | Report this to Engineering. Use Topic to search for a similar DDTS. If you find none, write a DDTS for this problem.
ASIC_SCAN_SERVER-7-ERR_IO | 7 | L2 | ASIC Scan Server failed to [chars]: Reason = [chars]. | ASIC scan server has failed the specified io operation. | If the message recurs, copy the error message exactly as it appears on the console or in the system log, call your Cisco technical support representative and provide the representative with the gathered information. | Report this to Engineering. Use Topic to search for a similar DDTS. If you find none, write a DDTS for this problem.
ATM_ILMI-2-IM_MSG | 2 | L2 | IM error: [chars] :: interface/PVC: [chars] | Error in IM(Interface Manager) operation first %s - Type of the failure second %s - Interface/PVC which failed the lookup This error happens on an LC with ATM interfaces. | Check if the interface or pvc exists and retry the operation. Collect required_info. Copy the error message exactly as it appears on the console or in the system log, call your Cisco technical support representative and provide the representative with the gathered information. | Possible mismatch in the databases of IM, atm_ilmi & sysdb. http://zed.cisco.com/confluence/display/GSRTR/C12000+SPA+ATM http://zed.cisco.com/confluence/display/GSRTR/PI+L2+ATM
ATM_ILMI-2-INTERNAL_MSG | 2 | L2 | An internal error detected--> [chars] : [chars] | Internal error message. first %s - Type of failure second %s - reason for failure The error could be from various reasons. The message itself contains a good info. | Action to be taken based on the error message. In case of initilization/registration failures. Restart the atm_ilmi process for recovering. Check memmory conditions in case of memory related msg. Copy the error message exactly as it appears on the console or in the system log, call your Cisco technical support representative and provide the representative with the gathered information. | This failure can happen mainly during the initialization or due to low memory on the node. The message itself will be quite explanatory. http://zed.cisco.com/confluence/display/GSRTR/C12000+SPA+ATM http://zed.cisco.com/confluence/display/GSRTR/PI+L2+ATM
ATM_ILMI-2-SYSDB_MSG | 2 | L2 | SYSDB Tuple error: [chars] | Error in sysdb operation. The datatype sent by sysdb is invalid w.r.t atm_ilmi %s - invalid datatype that we received | Reduce other system activity to ease memory demands. If conditions warrant, upgrade to a larger memory configuration. process restart of atm_ilmi. If that does not recover spa/plim reload. | This error should not happen. The config apply will fail. http://zed.cisco.com/confluence/display/GSRTR/C12000+SPA+ATM http://zed.cisco.com/confluence/display/GSRTR/PI+L2+ATM
ATM_INARP-2-INTERNAL_FAILURE | 2 | L2 | Debug registration failed with failure return value: [chars] | An internal failure occured during the initialization of debug registration. Failure is related with debugging. It would not affect the router's other functions. | Copy the error message exactly as it appears on the console or in the system log, call your Cisco technical support representative and provide the representative with the gathered information. | --
ATM_INARP-2-NOMEM | 2 | L2 | Operation failed due to memory shortage, function: [chars] | Memory on the box is critically low. | Check memory conditions on the node. Reduce other system activity to ease memory demands. If conditions warrant, upgrade to a larger memory configuration. | Memory conditions on the node must be checked. There could be processes consuming more than ideal amount of memory.
ATM_NETIO-3-CARD_DLL | 3 | L2 | Failed to open card specific dll [chars] | Card specific dll may not be present. Due to the above reason, this message will be flashed while setting up the NetIO chain elements. | Copy the error message exactly as it appears on the console or in the system log, call your Cisco technical support representative and provide the representative with the gathered information. | http://enwiki.cisco.com/InterfaceManager/TroubleShooting/Data#Network_I.2FO_.28NetIO.29_-_SW
ATM_NETIO-3-INSERT_DICT | 3 | L2 | Insertion to ATM Netio Dictionary fails | The env variable setting may not be set up for load path variable | Copy the error message exactly as it appears on the console or in the system log, call your Cisco technical support representative and provide the representative with the gathered information. | http://enwiki.cisco.com/InterfaceManager/TroubleShooting/Data#Network_I.2FO_.28NetIO.29_-_SW
ATM_NETIO-3-INVALID_DLL | 3 | L2 | DLL not found for the specified card : [chars] | Check the installation Dlls missing from package | Copy the error message exactly as it appears on the console or in the system log, call your Cisco technical support representative and provide the representative with the gathered information. | http://enwiki.cisco.com/InterfaceManager/TroubleShooting/Data#Network_I.2FO_.28NetIO.29_-_SW
ATM_NETIO-3-LOAD_PATH | 3 | L2 | Failed to get load path env variable for dll [chars] | The env variable setting may not be set up for load path variable | Copy the error message exactly as it appears on the console or in the system log, call your Cisco technical support representative and provide the representative with the gathered information. | http://enwiki.cisco.com/InterfaceManager/TroubleShooting/Data#Network_I.2FO_.28NetIO.29_-_SW
ATM_NETIO-3-MEMORY | 3 | L2 | Failed to allocate [unsigned int] bytes of memory | The DLL has failed to acquire the required amount of memory. There might be some other process consuming more memory which creates memory shortage for this. | Reduce other system activity to ease memory demands. If conditions warrant, upgrade to a larger memory configuration. | Memory on the box must be running low - unnecessary services or programs should be stopped, or more memory should be added.
ATM_NETIO-3-PARSE_FAILURE | 3 | L2 | Failed to parse atm_netio.rules at line: [chars] | The file atm_netio.rules has been modified and parsing fails | Check why the rules file has been modified. The specified line number will give a clue for failed parsing. | atm_netio.rules file's parsing got failed because it was wrongly modified.
ATM_NETIO-3-PARSER_NULL_PATH | 3 | L2 | Path to load the atm_netio.rules is NULL | The path to atm_netio.rules file cannot be located. | Copy the error message exactly as it appears on the console or in the system log, call your Cisco technical support representative and provide the representative with the gathered information. | atm_netio.rules files can't be located. This should not happen, a check should be made in the entire directory.
ATM_NETIO-6-DEBUG_REG | 6 | L2 | Debug registration failed: [chars] | Debug message registration failed. This will not leave much impact on the functionality, this is just an info to the user that no debugging will be available for the ATM NetIO dll. | This happens to be a rare case, if the message persists across every recreate, the memory conditions should be checked at the node | No debugging of this component will be available, but it should otherwise function properly.
ATM_OAM-2-IM_ERR | 2 | L2 | IM operation faced an error: [chars] : [chars] | Error in IM(Interface Manager) operation %s - Type of error %s - reason for the error This error happens on the LC with ATM interfaces | Copy the error message exactly as it appears on the console or in the system log, call your Cisco technical support representative and provide the representative with the gathered information. restart the atm_oam process. | Error can happen while registering with IM or because of the mismatch in IM and atm Databases http://zed.cisco.com/confluence/display/GSRTR/C12000+SPA+ATM http://zed.cisco.com/confluence/display/GSRTR/PI+L2+ATM
ATM_OAM-2-INTERNAL_ERR | 2 | L2 | An internal error occurred: [chars] : [chars] | Internal error. %s - Failure %s - ifhandle/interface_name/function name This happens on the LC with ATM interfaces | Copy the error message exactly as it appears on the console or in the system log, call your Cisco technical support representative and provide the representative with the gathered information. atm_oam is not the owner of anything. Process restart of atm_oam will recover the issue | http://zed.cisco.com/confluence/display/GSRTR/C12000+SPA+ATM http://zed.cisco.com/confluence/display/GSRTR/PI+L2+ATM
ATM_OAM-2-SYSDB_ERR | 2 | L2 | sysdb operation faced an error: [chars] | Error in sysdb operation. %s - Type of the error. This error happens on the LC with ATM interfaces It could be one of the following types: - Unknown parameter - Sysdb Tuple is not of proper type - Sysdb Tuple fetched is corrupt - Parameter was out of range - Invalid Configuration | Reduce other system activity to ease memory demands. If conditions warrant, upgrade to a larger memory configuration. Error in the config that is being committed. Check the configuartion and change it according to the error. | This error occurs during the verification/apply of a particular configuration in the OAM. This syslog printed only when the err_msg is not allocated by the sysdb. So, basically this syslog will give information why config apply/verify failed http://zed.cisco.com/confluence/display/GSRTR/C12000+SPA+ATM http://zed.cisco.com/confluence/display/GSRTR/PI+L2+ATM
ATM_RM-1-SYSDB_MSG | 1 | L2 | Unable to set [chars] in sysdb: [chars] | Error in sysdb operation. Error while setting the value in sysdb. first %s - type of the error second %s - reason of the error. | If the message recurs, copy the error message exactly as it appears on the console or in the system log, call your Cisco technical support representative and provide the representative with the gathered information. retry the commit operation of the failed tuple based on the error message | Not able to set a value in sysdb. This might be because of a connection problem with the sysdb. Action to be taken based on the error message. In worst case restart the atm_vcm process http://zed.cisco.com/confluence/display/GSRTR/C12000+SPA+ATM http://zed.cisco.com/confluence/display/GSRTR/PI+L2+ATM
ATM_RM-2-INTERNAL_MSG | 2 | L2 | The function got errored internally: [chars] : [chars] | A critical function failed that expected to succeed. first %s - type of error second %s - reason for the error | Restart the atm_vcm process. Initialization failure will lead to lot of other errors. | Failure during initialization of atm_rm dll. Will not be able to checkpoint or debug. http://zed.cisco.com/confluence/display/GSRTR/C12000+SPA+ATM http://zed.cisco.com/confluence/display/GSRTR/PI+L2+ATM
ATM_RM-2-NOMEM | 2 | L2 | Failed to allocate [dec] bytes due to memory shortage | Memory on the router is critically low. %d - amount of memory that is tried to be allocated | Check for memory conditions in the system. LC reload alone can recover from this situation. All info to be collected before the reload. | Either the box needs more memory, or there is a memory leak in some process in the system, or some process is hogging all the memory. http://zed.cisco.com/confluence/display/GSRTR/C12000+SPA+ATM http://zed.cisco.com/confluence/display/GSRTR/PI+L2+ATM
ATM_RM-4-BANDWIDTH_MSG | 4 | L2 | [chars] : Bandwidth available [unsigned int] : Failed to reserve [unsigned int] | Insufficient bandwidth available. possible cause: Too many vc's inheriting QoS from class parameters %s - gives the name of the interface %u - gives the available bandwidth size %u - gives the bandwith that failed to apply | check vc class configuration on interface If there are vcs you want specific QoS values for under the main interface, try configuring QoS on these vcs before applying class to the interface in order to stop unwanted inheritance. | If the configuration of the vc-class exists under the main-int, that will be inherited to all the vcs under it. Check the new configuration that is being applied and make sure there are no conflicts. http://zed.cisco.com/confluence/display/GSRTR/C12000+SPA+ATM http://zed.cisco.com/confluence/display/GSRTR/PI+L2+ATM
ATM_SAAR-2-INIT | 2 | L2 | Failed to initialise ATM SAAR: [chars] ([chars]) | There was an error initialising the ATM SAAR component. first %s --> Describes the error second %s --> return code string | Check memory conditions on the node. | A very corner case when the component itself fails to initialize. This could be an internal error like event manager creation failure. Contact DE, with the logs mentioned.
ATM_SAAR-6-DEBUG_REG | 6 | L2 | Debug registration failed: [chars] | Debug message registration failed A very corner scenario with no functional impact this is just an info to the user that no debugging will be available. | This happens to be a rare case, if the message persists across every recreate memory conditions to be checked on the node. | No debugging of this component will be available, but it should otherwise function properly. Check if some process is consuming high amount of memory. Following commands will be helpful: sh process mem <> sh memory summary <>
ATM_SOCKET-2-EVM_ERR_INIT | 2 | L2 | Unable to init socket_evm: [chars] | The initialization of socket with event manager failed due to some reason. The argument depicts the reason of the failure. | Copy the error message exactly as it appears on the console or in the system log, call your Cisco technical support representative and provide the representative with the gathered information. If the error is during the initialization, restart the process. | http://zed.cisco.com/confluence/display/GSRTR/C12000+SPA+ATM http://zed.cisco.com/confluence/display/GSRTR/PI+L2+ATM
ATM_SOCKET-2-MSG_ERR_GET | 2 | L2 | Error while receiving messages. Exiting | A very rare event where a message read was errored. The error should not be persistent. | Copy the error message exactly as it appears on the console or in the system log, call your Cisco technical support representative and provide the representative with the gathered information. Collect the required_info, if the message persists across multiple recreates. | http://zed.cisco.com/confluence/display/GSRTR/C12000+SPA+ATM http://zed.cisco.com/confluence/display/GSRTR/PI+L2+ATM
ATM_SOCKET-2-NOMEM | 2 | L2 | Allocation of [dec] bytes failed due to memory shortage | Memory on the router is critically low. %d - amount of memory that was tried to be allocated. | Reduce other system activity to ease memory demands. If conditions warrant, upgrade to a larger memory configuration. LC reload alone will recover the situation. All information to be collected before the reload | A shortage of memory could possibly result in this error. Check how much memory is available at the location where the error was reported http://zed.cisco.com/confluence/display/GSRTR/C12000+SPA+ATM http://zed.cisco.com/confluence/display/GSRTR/PI+L2+ATM
ATM_SOCKET-2-PAK_CLNT_ERR_CLNUP | 2 | L2 | pak client cleanup failed: [chars] | The cleanup API failed due to some reason. The argument represents the reason for the failure. | Copy the error message exactly as it appears on the console or in the system log, call your Cisco technical support representative and provide the representative with the gathered information. Collect required info and contact TAC. | There is some issue re-establishing connection to the packet server. http://zed.cisco.com/confluence/display/GSRTR/C12000+SPA+ATM http://zed.cisco.com/confluence/display/GSRTR/PI+L2+ATM
ATM_SOCKET-3-RESMGR_ATTACH | 3 | L2 | Failed to setup atm socket as a resource manager: [chars] | The atm_io process failed to advertise itself to the system as a resource manager. %s - reason for failure. | Copy the error message exactly as it appears on the console or in the system log, call your Cisco technical support representative and provide the representative with the gathered information. restart the atm_socket process. | If this failure happens, atm_socket will not recieve or send any control packets resulting in the loss of those packets. This may lead to interfaces going dowm http://zed.cisco.com/confluence/display/GSRTR/C12000+SPA+ATM http://zed.cisco.com/confluence/display/GSRTR/PI+L2+ATM
ATM_SOP-3-INTR | 3 | L2 | ATM SOP Intr: [chars]: [dec]: [chars]: [dec] [chars] | The SOP FPGA has been interrupted due a hardware error %s - Error message %d - Interrupt %s - Data1 %s - Data2 %s - Data3 | If the message recurs, copy the error message exactly as it appears on the console or in the system log, call your Cisco technical support representative and provide the representative with the gathered information. | Copy the message as it appears exactly on the console or system log. Run diagnostics on the line card and monitor the recurrence of the errors. If the errors are persistent, replace the hardware or Report this to Engineering. Use Topic to search for a similar DDTS. If you find none, write a DDTS for this problem.
ATM_SOP-7-DEBUG | 7 | L2 | ATM SOP DEBUG: [chars]: [hex]: [hex]: [hex] | ATM SOP debug message %s - Debug message %lx - Asic %x - Data1 %x - Data2 | No action is required. | This is just a debug message.
ATM_VCM-2-DEMUX_LIMIT | 2 | L2 | [chars]: Setting DEFAULT demux limit [dec] for interface [chars] | Just in case, the parameter is not found w.r.t. ifhandle, default demux limit gets set. first %s - Happened at second %d - demux limit value third %s - interface name | Copy the error message exactly as it appears on the console or in the system log, call your Cisco technical support representative and provide the representative with the gathered information. | http://zed.cisco.com/confluence/display/GSRTR/C12000+SPA+ATM http://zed.cisco.com/confluence/display/GSRTR/PI+L2+ATM
ATM_VCM-2-IM_ERR | 2 | L2 | VCM-IM faced: [chars] : [chars] | Error in IM(Interface Manager) operation first %s - Failure second %s - reason for the failure This happens on the LC with ATM interfaces | Copy the error message exactly as it appears on the console or in the system log, call your Cisco technical support representative and provide the representative with the gathered information. Either caps addition or removal failed. Depending on the failure, reapply the configuration. | Error occured while trying to update IM(Interface Manager) with the info we have. Error with the IM(Interface Manager). http://zed.cisco.com/confluence/display/GSRTR/C12000+SPA+ATM http://zed.cisco.com/confluence/display/GSRTR/PI+L2+ATM
ATM_VCM-2-INTERNAL_ERR | 2 | L2 | Ifhandle/Name--> [chars] : Error--> [chars] : Reason--> [chars] | Internal error. Type of error and reason will be there in the msg %s - ifhandle/ name of errored interface %s - Type of the error occured %s - Reason for the error This happens on the LC with ATM interfaces | Copy the error message exactly as it appears on the console or in the system log, call your Cisco technical support representative and provide the representative with the gathered information. Most of the errors are because of low memory. Others are not very critical. LC reload will resolve the low memory condition. Information to be collected before the reload | This error majorly happen when there is low memory on the LC. LC reload alone can resolve this issue. http://zed.cisco.com/confluence/display/GSRTR/C12000+SPA+ATM http://zed.cisco.com/confluence/display/GSRTR/PI+L2+ATM
ATM_VCM-2-SYSDB_ERR | 2 | L2 | An internal sysdb error encountered: [chars] | Error in initialization of verification functions with Sysdb or the registration of the debug %s - reason for the error. This error happens on the LC with ATM interfaces | Restart the atm_vcm process to recover Reduce other system activity to ease memory demands. If conditions warrant, upgrade to a larger memory configuration. | We will not be able to apply any config if this error occurs. Process restart might recover the issue. Decision to be taken based on the error message Report this to Engineering. Use Topic to search for a similar DDTS. If you find none, write a DDTS for this problem. http://zed.cisco.com/confluence/display/GSRTR/C12000+SPA+ATM http://zed.cisco.com/confluence/display/GSRTR/PI+L2+ATM
ATM_VCM-3-SYSDB_REG | 3 | L2 | Can't connect to configuration [chars] | Connection Traffic Table manager registration with SYSDB verification errored somehow, the argument will show the reason of the error. | This is a corner case and should not occur multiple times. Collect required info if it persists. | While registering verification with SysDB for CTT config commands, the connection with SysDB couldn't succeed.
ATM_VCM-4-SIGFAULT | 4 | L2 | [chars]: Signal handler caught SIGSEGV [dec]\n | Connection Traffic Table manager kicked the bucket, an overflow condition reached. | Collect required info and contact TAC. | The CTT manager singal handler process detecte a segmentation fault. http://zed.cisco.com/confluence/display/GSRTR/C12000+SPA+ATM http://zed.cisco.com/confluence/display/GSRTR/PI+L2+ATM
ATM_VCM-5-CTT_MGR_INIT | 5 | L2 | Starting CTT_MGR | A notification that Connection Traffic Table manager is going to be started. | No action required. | A notification that Connection Traffic Table manager is going to be started.
ATM_VCM-6-ATM_PCI | 6 | L2 | [chars]: pci= [hex] | An info regarding the ATM PCI, while converting it to VPI and VCI. first %s - Happened at second %x - Hex value for the PCI | No action required. | While cell packing, the PCI is converted to VPI and VCI. This is just an info for the PCI value. http://zed.cisco.com/confluence/display/GSRTR/C12000+SPA+ATM http://zed.cisco.com/confluence/display/GSRTR/PI+L2+ATM
ATM_VCM-6-FUNC_ENTRY | 6 | L2 | Inside the method: [chars]\n | An info regarding a particular method getting hit in atm_vcm. It eases the debugability part and has no functional/ operational impact. | No action required. | The message provides an info that the method under the argument has been hit.
ATM_VCM-6-IM_IFTYPE | 6 | L2 | [chars]: im_iftype is [dec] | An info regarding the type of interface/VC from interface manager corresponding to the main idb. first %s - Happened at second %d - decimal number for the iftype | No action required. | http://zed.cisco.com/confluence/display/GSRTR/C12000+SPA+ATM http://zed.cisco.com/confluence/display/GSRTR/PI+L2+ATM
atmdrv-2-ERR | 2 | L2 | error, reason:[chars] | GSR SPA Driver encountered an error while bringing up the SPA devices. %s - Error message | Copy the error message exactly as it appears on the console or in the system log. If you cannot determine the nature of the error from the error message text, call your Cisco technical support representative and provide the representative with the gathered information. | GSR SPA Driver encountered an error while bringing up the SPA devices. This indicates some fatal issue with the spa device. Identify the trigger and collect the console logs. If the problem cannot be resolved from the error message Report this to Engineering. Use Topic to search for a similar DDTS. If you find none, write a DDTS for this problem.
atmdrv-2-ERR | 2 | L2 | [chars], [dec] error, reason:[chars] | PLIM Drivers for the ATM have encountered an error. | Copy the error message exactly as it appears on the console or in the system log. If you cannot determine the nature of the error from the error message text, call your Cisco technical support representative and provide the representative with the gathered information. | Such failures are not expected under normal scenario and the only information to go on will be in the message displayed and the console logs during the problem. In these kind of problems, the trigger for the problem should be identified. If the problem cannot be resolved based on the error message Report this to Engineering. Use Topic to search for a similar DDTS. If you find none, write a DDTS for this problem.
atmdrv-2-ERR_ENCAP | 2 | L2 | [chars] - [dec]: [chars] rc=[hex] connid=[dec] key=[hex] | atmdrv error occurred while updating the canonical header for a connection. | Copy the error message exactly as it appears on the console or in the system log. If you cannot determine the nature of the error from the error message text, call your Cisco technical support representative and provide the representative with the gathered information. | Such failures are not expected under normal scenario and the only information to go on will be in the message displayed and the console logs during the problem. In these kind of problems, the trigger for the problem should be identified. If the problem cannot be resolved based on the error message Report this to Engineering. Use Topic to search for a similar DDTS. If you find none, write a DDTS for this problem.
atmdrv-2-ERR_STS | 2 | L2 | [chars] (rc = [hex]) | GSR SPA Driver encountered an error while initializing the SPA device. %s - Error message %x - Error Code | Copy the error message exactly as it appears on the console or in the system log. If you cannot determine the nature of the error from the error message text, call your Cisco technical support representative and provide the representative with the gathered information. | GSR SPA Driver encountered an error while initializing the SPA device. This indicates some fatal issue with the spa device. Identify the trigger and collect the console logs. If the problem cannot be resolved from the error message Report this to Engineering. Use Topic to search for a similar DDTS. If you find none, write a DDTS for this problem.
atmdrv-2-ERR_STS | 2 | L2 | [chars] - [dec]: [chars] (rc = [hex]) | atmdrv error occurred when initializing any of the devices in E3 ATM card or while programming a VC. | Copy the error message exactly as it appears on the console or in the system log. If you cannot determine the nature of the error from the error message text, call your Cisco technical support representative and provide the representative with the gathered information. | Such failures are not expected under normal scenario and the only information to go on will be in the message displayed and the console logs during the problem. In these kind of problems, the exact trigger for the problem should be identified. If the problem cannot be resolved based on the error message Report this to Engineering. Use Topic to search for a similar DDTS. If you find none, write a DDTS for this problem.
atmdrv-2-ERR_VC | 2 | L2 | [chars] - [dec]: [chars] (connid = [dec]) | atmdrv error occurred when trying to add, modify or delete a VC. The error can be returned from the SAR or the CPK Asic. | Copy the error message exactly as it appears on the console or in the system log. If you cannot determine the nature of the error from the error message text, call your Cisco technical support representative and provide the representative with the gathered information. | Such failures are not expected under normal scenario and the only information to go on will be in the message displayed and the console logs during the problem. In these kind of problems, the trigger for the problem should be identified. If the problem cannot be resolved based on the error message Report this to Engineering. Use Topic to search for a similar DDTS. If you find none, write a DDTS for this problem.
atmdrv-2-INIT_FAILURE | 2 | L2 | Initialization error at [chars]:[dec] sub-error: [chars] error-code: [dec] | Above run time error occurred while initializing atm driver. | Copy the error message exactly as it appears on the console or in the system log. Issue the <CmdBold>show tech-support atm <noCmdBold> command to gather data that may provide information to determine the nature of the error. If you cannot determine the nature of the error from the error message text or from the <CmdBold>show tech-support atm <noCmdBold> output, call your Cisco technical support representative and provide the representative with the gathered information. If the message recurs, copy the error message exactly as it appears on the console or in the system log, call your Cisco technical support representative and provide the representative with the gathered information. | This error indicates that the ATM driver is not able to initialize properly. Collect above show tech when this message is seen on the node.
atmdrv-2-STS_DLL_FAILURE | 2 | L2 | Failed to load PAL dll at [chars]:[dec] sub-error: [chars] error-code: [dec] | ATM driver failed to load PAL DLL | Copy the error message exactly as it appears on the console or in the system log. Issue the <CmdBold>show tech-support atm <noCmdBold> command to gather data that may provide information to determine the nature of the error. If you cannot determine the nature of the error from the error message text or from the <CmdBold>show tech-support atm <noCmdBold> output, call your Cisco technical support representative and provide the representative with the gathered information. If the message recurs, copy the error message exactly as it appears on the console or in the system log, call your Cisco technical support representative and provide the representative with the gathered information. | This run time error indicates that the ATM driver is failed to load PAL library. Either SPA/LC reload may resolve the issue. Collect above show tech when this message is seen on the node.
atmdrv-3-cpk_err | 3 | L2 | [chars]. Port [dec]: number of occurance = [unsigned int] intr_status = [hex] | atmdrv cpk24 interrupt handling related errors, or alerts | Copy the error message exactly as it appears on the console or in the system log. If you cannot determine the nature of the error from the error message text, call your Cisco technical support representative and provide the representative with the gathered information. | Such failures are not expected under normal scenario and the only information to go on will be in the message displayed and the console logs during the problem. This error mainly indicates some hardware issue with cpk device. In these kind of problems, the trigger for the problem should be identified. If the problem cannot be resolved based on the error message Report this to Engineering. Use Topic to search for a similar DDTS. If you find none, write a DDTS for this problem.
atmdrv-4-warning | 4 | L2 | [chars], [dec] warning, reason:[chars] | atmdrv warning message while working with a wred profile | Copy the error message exactly as it appears on the console or in the system log, and mail this message to your Cisco technical support representative and provide the representative with the gathered information. | Such failures are not expected under normal scenario and the only information to go on will be in the message displayed and the console logs during the problem. In these kind of problems, the trigger for the problem should be identified. If the problem cannot be resolved based on the error message Report this to Engineering. Use Topic to search for a similar DDTS. If you find none, write a DDTS for this problem.
atmdrv-7-db_dump | 7 | L2 | reason:[chars] port:[dec], vpi/vci:[dec]/[dec], connid:[dec], channels(r/s):[hex]/[hex], shape:[dec], encap:[dec] | atmdrv debug message | None | --
ATMGCMGR-2-DBG_INIT | 2 | L2 | [chars]: failed to initialize debug events, with failure message [chars]. | A failure occurred during the initialization of the debug events. | Copy the error message exactly as it appears on the console or in the system log, call your Cisco technical support representative and provide the representative with the gathered information. | Such failures are not expected and the only information to go on will be in the message displayed. If the problem cannot be resolved based on the system message Report this to Engineering. Use Topic to search for a similar DDTS. If you find none, write a DDTS for this problem.
ATMGCMGR-2-INIT | 2 | L2 | [chars]: failed to initialize process, with failure message [chars]. | A failure occurred during the initialization of the process. This resulted in the restart of the process. | If the message recurs, copy the error message exactly as it appears on the console or in the system log, call your Cisco technical support representative and provide the representative with the gathered information. | Such failures are not expected and the only information to go on will be in the message displayed. If the problem cannot be resolved based on the system message Report this to Engineering. Use Topic to search for a similar DDTS. If you find none, write a DDTS for this problem.
atmnetio-3-DATAGRAM_ADJUST_FAILURE | 3 | L2 | [chars]:datagram adjust failed. | This is due to failure in datagram field adjustment during conversion to generic header. | No action required if the message is displayed just few times. If the message recurs, copy the error message exactly as it appears on the console or in the system log, call your Cisco technical support representative and provide the representative with the gathered information. | --
AUTO_IP_RING-5-DUPL_AUTOIP_ADDRESS | 5 | L2 | Neighbor device advertised the same configured Auto-IP address([chars]) as on the local device | Auto-IP Ring feature requires each device to configure a unique auto-ip address, different from those on other devices. The local device is configured with an Auto-IP address. However the local device has also received the same Auto-IP address from a neighbor device. This may indicate that two devices are configured with the same Auto-IP address. | Use the 'show auto-ip-ring' or 'show run' command on both devices to view the configured Auto-IP address. If the two devices show duplicate Auto-IP addresses, then the configured Auto-IP address on any of the peer devices needs to be changed or deleted. | --
AUTO_IP_RING-5-EQUAL_AUTOIP_PRIORITY | 5 | L2 | Port([chars]): Received the same priority([dec]) as the peer device | The Auto-IP Ring feature requires two peer devices to exchange different Auto-IP priorities, in order to facilitate the IP auto-negotiation process. If they advertise the same Auto-IP priority, then IP auto-negotiation will not happen. This may indicate that the ring ports of the two devices are wrongly wired. | Use the 'show auto-ip-ring' or 'show run' command on both devices to view the IP address of the ring ports and the advertised/received Auto-IP priorities. If the Auto-IP priority is both 2 or both 0, then try change the wire connection (that is, switch the two ring ports on one ring device) if necessary. If the Auto-IP priority is both 1, then Auto-IP negotiation can be started by configuring an IP address manually on any of the peer devices. | --
B_SHIM_PARTNER-3-CAP_ADD_ERR | 3 | L2 | Error: Adding batched channelized interface caps failed. Reason: [chars] | 'There is an error when adding batched channelized interface caps.' | Perform below steps and see if error goes away: 1) SPA process restart by executing CLI: 'process restart <spa_process_id> location <> 2) Netio process restart by executin CLI: 'process restart netion location <>' 3) SPA reload by executing CLI: 'hw-module subslot <> reload' | Please check if IM working properly or not by executing CLI 'sh process ifmgr location <>'. Also do 'sh netio chains ' to check similar interface(s) to see if 'b_shim' caps have been successfully added before.Suggested steps would be to do spa/netio process restart and spa reload.If this doesn't help, collect below logs/traces:
B_SHIM_PARTNER-3-CAP_CNTL_ERR | 3 | L2 | Error: Failed to modify channelized interface caps. Reason: [chars] | 'There is an error when modifying channelized interface caps.' | Perform below steps and see if error goes away: 1) SPA process restart by executing CLI: 'process restart <spa_process_id> location <> 2) Netio process restart by executin CLI: 'process restart netion location <>' 3) SPA reload by executing CLI: 'hw-module subslot <> reload' | This error is specific to Multilink and MLPPP. It will be thrown while updating shim data in Netio. Suggested steps would be to do spa/netio process restart and spa reload.Also check if IM process is working fine or not by executing CLI 'sh process ifmgr location <>'
B_SHIM_PARTNER-3-ECM_INIT_FAILED | 3 | L2 | Failed during create ECM initialization, Err: [chars] | 'There is a software error when creating ECM connection between SPA and b-shim' | Perform below steps and see if error goes away: 1) SPA process restart by executing CLI: 'process restart <spa_process_id> location <> 2) SPA reload by executing CLI: 'hw-module subslot <> reload' | This is a software error seen during SPA and b-shim connection initialisation failure.Check if SPA process restart or SPA reload resolves the error.
B_SHIM_PARTNER-3-SET_CALLBACK_ERR | 3 | L2 | Error: Setting call-back to IM failed. Reason: [chars] | 'There is a software error when trying to set call-back to IM.' | Check if IM is working fine or not by executing CLI 'sh process ifmgr location <>'. Try performing IM process restart by executing CLI 'process restart ifmgr location <>'. | This is software error when binding to IM gets fail. Please check if IM is working fine or not.Try performing IM process restart.
B_SHIM_PARTNER-3-SVR_BIND_ERR | 3 | L2 | Error: Failed to bind to IM. Reason: [chars] | 'There is a software error when trying to bind to IM.' | Check if IM is working fine or not by executing CLI 'sh process ifmgr location <>'. Try performing IM process restart by executing CLI 'process restart ifmgr location <>'. | This is software error when binding to IM gets fail. Please check if IM is working fine or not.Try performing IM process restart.
B_SHIM_PARTNER-3-SVR_UBIND_ERR | 3 | L2 | Error: Failed to unbind to IM. Reason: [chars] | 'There is a software error when trying to unbind to IM.' | Check if IM is working fine or not by executing CLI 'sh process ifmgr location <>'. Try performing IM process restart by executing CLI 'process restart ifmgr location <>'. | This is software error when binding to IM gets fail. Please check if IM is working fine or not.Try performing IM process restart.
BFD_SSE-3-ERR_AIB_INIT | 3 | L2 | Failed to initialize AIB connection: [chars]. Exiting... | BFD SSE was unable to setup the cwconnection to AIB for processing adjcency changes events. The System Manager process (sysmgr) will automatically respawn this process, up to a fixed number of times the error is encountered, to recover. If the problem continues, sysmgr will reload the MSC. | If the message recurs, copy the error message exactly as it appears on the console or in the system log, call your Cisco technical support representative and provide the representative with the gathered information. | Search the event logs for events/errors related to the failure reason. This could be due to a problem in infrastructure software. Event Management, SYSDB Management are part of overall system. If there are failures here then other processes may also exhibit similar problems. Report this to Engineering. Use Topic to search for a similar DDTS. If you find none, write a DDTS for this problem.
BFD_SSE-3-ERR_CCI_INIT | 3 | L2 | Failed to initialize CPU Controller interface: [chars]. Exiting... | BFD SSE was unable to initialize CPU Controller interface for sending/receiving BFD packets or messages via PDMA. The System Manager process (sysmgr) will automatically respawn this process, up to a fixed number of times the error is encountered, to recover. If the problem continues, sysmgr will reload the MSC. | If the message recurs, copy the error message exactly as it appears on the console or in the system log, call your Cisco technical support representative and provide the representative with the gathered information. | Search the event logs for events/errors related to the failure reason. This could be due to a problem in infrastructure software or CPU controller interface. If there are failures here then other processes may also exhibit similar problems. Report this to Engineering. Use Topic to search for a similar DDTS. If you find none, write a DDTS for this problem.
BFD_SSE-3-ERR_CERR_REG | 3 | L2 | Failed to register component error messages: [chars]. Exiting... | BFD SSE was unable to register to component error message services. The System Manager process (sysmgr) will automatically respawn this process, up to a fixed number of times the error is encountered, to recover. If the problem continues, sysmgr will trigger respective MSC reboot. | If the message recurs, copy the error message exactly as it appears on the console or in the system log, call your Cisco technical support representative and provide the representative with the gathered information. | Search the event logs for events/errors related to the failure reason. This could be due to a problem in infrastructure software. Event Management, Debug/Ltrace Management and SYSDB Management are part of overall system. If there are failures here then other processes may also exhibit similar problems. Report this to Engineering. Use Topic to search for a similar DDTS. If you find none, write a DDTS for this problem.
BFD_SSE-3-ERR_ECM_CREATE | 3 | L2 | Failed to create the event connection manager for [chars]: [chars]. Exiting... | BFD Agent encountered an error while attempting to create an event connection manager for the specified path. The System Manager process (sysmgr) will automatically respawn this process, up to a fixed number of times the error is encountered, to recover. If the problem continues, sysmgr will trigger respective MSC reboot. | If the message recurs, copy the error message exactly as it appears on the console or in the system log, call your Cisco technical support representative and provide the representative with the gathered information. | Search the event logs to isolate the failure. Event Connection Manager failures are part of the overall system. If there are failures here then other processes may also be experiencing similar problems. Report this to Engineering. Use Topic to search for a similar DDTS. If you find none, write a DDTS for this problem.
BFD_SSE-3-ERR_ECM_NOTIFY | 3 | L2 | Failed to install ECM notification hanlder for [chars] path: [chars]. Exiting... | BFD Agent encountered an error while attempting to install an ECM notification handler for the specified path. The System Manager process (sysmgr) will automatically respawn this process, up to a fixed number of times the error is encountered, to recover. If the problem continues, sysmgr will trigger respective MSC reboot. | If the message recurs, copy the error message exactly as it appears on the console or in the system log, call your Cisco technical support representative and provide the representative with the gathered information. | Search the event logs to isolate the failure. Event Connection Manager failures are part of the overall system. If there are failures here then other processes may also be experiencing similar problems. Report this to Engineering. Use Topic to search for a similar DDTS. If you find none, write a DDTS for this problem.
BFD_SSE-3-ERR_INTERNAL | 3 | L2 | [chars] : [chars] | An internal error occurred that was expected to succeed. | Copy the error message exactly as it appears on the console or in the system log, call your Cisco technical support representative and provide the representative with the gathered information. | BFD Agent encountered an internal software error. Report this to Engineering. Use Topic to search for a similar DDTS. If you find none, write a DDTS for this problem.
BFD_SSE-3-ERR_ISB_INIT | 3 | L2 | Failed to initialize interface database: [chars]. Exiting... | bfd_agent encountered an error while initializing its interface database information. The System Manager process (sysmgr) will automatically respawn this process, up to a fixed number of times the error is encountered, to recover. If the problem continues, sysmgr will reload the MSC. | If the message recurs, copy the error message exactly as it appears on the console or in the system log, call your Cisco technical support representative and provide the representative with the gathered information. | Search the event logs for events/errors related to the failure reason. This could be due to a problem in infrastructure software and Kernel pthread API are part of overall system. If there are failures here then other processes may also exhibit similar problems. Report this to Engineering. Use Topic to search for a similar DDTS. If you find none, write a DDTS for this problem.
BFD_SSE-3-ERR_LTRACE | 3 | L2 | Failed to setup the tracing services: [chars]. Exiting... | BFD SSE was unable to initialize the tracing services. The System Manager process (sysmgr) will automatically respawn this process, up to a fixed number of times the error is encountered, to recover. If the problem continues, sysmgr will trigger respective MSC reboot. | If the message recurs, copy the error message exactly as it appears on the console or in the system log, call your Cisco technical support representative and provide the representative with the gathered information. | Search the event logs for events/errors related to the failure reason. This could be due to a problem in infrastructure software. Event Management, Debug/Ltrace Management and SYSDB Management are part of overall system. If there are failures here then other processes may also exhibit similar problems. Report this to Engineering. Use Topic to search for a similar DDTS. If you find none, write a DDTS for this problem.
BFD_SSE-3-ERR_MEM_ALLOC | 3 | L2 | Failed to allocate memory. | BFD Agent has failed to allocate memory for its resources. This would affect proper functioning of BFD Agent. | This indicates a low-memory condition. Reduce other system activity to ease memory demands. If conditions warrant, upgrade to a larger memory configuration. | --
BFD_SSE-3-ERR_SYSDB | 3 | L2 | Sysdb unable to [chars]: [chars] | BFD Agent encountered a Sysdb communication failure. The System Manager process (sysmgr) will automatically respawn this process, up to a fixed number of times the error is encountered, to recover. If the problem continues, sysmgr will trigger respective MSC reboot. | If the message recurs, copy the error message exactly as it appears on the console or in the system log, call your Cisco technical support representative and provide the representative with the gathered information. | BFD Agent uses SYSDB services for verification and notification of various events. This failure is indicative of communication failure between BFD Agent and SYSDB. Search the event logs for events/errors related to the failure reason. SYSDB Management is part of overall system. If there are failures here then other processes may also exhibit similar problems.
BFD_SSE-3-ERR_SYSDB_BIND | 3 | L2 | Connection to the sysdb server failed: [chars] | BFD Agent failed to open a connection to the SysDB Server process for one of the paths. The System Manager process (sysmgr) will automatically respawn this process, up to a fixed number of times the error is encountered, to recover. If the problem continues, sysmgr will trigger respective MSC reboot. | If the message recurs, copy the error message exactly as it appears on the console or in the system log, call your Cisco technical support representative and provide the representative with the gathered information. | Search the event logs for events/errors related to the failure reason. This could be due to a problem in infrastructure software. SYSDB Management is part of overall system. If there are failures here then other processes may also exhibit similar problems. Report this to Engineering. Use Topic to search for a similar DDTS. If you find none, write a DDTS for this problem.
BFD_SSE-3-ERR_SYSDB_EDM_REG | 3 | L2 | Failed to register as an EDM for [chars]: [chars], exiting... | The bfd_agent was unable to become an external data manager (EDM) for the specified path. The System Manager process (sysmgr) will automatically respawn this process, up to a fixed number of times the error is encountered, to recover. If the problem continues, sysmgr will trigger respective MSC reboot. | If the message recurs, copy the error message exactly as it appears on the console or in the system log, call your Cisco technical support representative and provide the representative with the gathered information. | Search the event logs for events/errors related to the failure reason. This could be due to a problem in infrastructure software. Event Management and SYSDB Management are part of overall system. If there are failures here then other processes may also exhibit similar problems. Report this to Engineering. Use Topic to search for a similar DDTS. If you find none, write a DDTS for this problem.
BFD_SSE-4-ERR_INTERNAL_WARN | 4 | L2 | [chars] : [chars] | BFD Agent encountered a minor internal software error. It is possible that BFD Agent operates normally without any issues. | Copy the error message exactly as it appears on the console or in the system log, call your Cisco technical support representative and provide the representative with the gathered information. | --
BFD_SSE-7-ERR_SYSDB_BAG_ENCODE | 7 | L2 | BFD Agent: SYSDB Bag encode[[chars]]: [chars] | BFD Agent server encountered error in sysdb bag encode operation. This could affect output of some of the BFD CLI commands. | Copy the error message exactly as it appears on the console or in the system log, call your Cisco technical support representative and provide the representative with the gathered information. | Search the event logs for events/errors related to the failure reason. SYSDB is part of overall system. If there are failures here then other processes may also exhibit similar problems. Report this to Engineering. Use Topic to search for a similar DDTS. If you find none, write a DDTS for this problem.
BFD-3-CHANGE_ECHO_SOURCE_ADDRESS_FAILED | 3 | L2 | BFD session [chars] has failed to update echo source address to [chars]. | Failed to change echo source address and construct echo packet hdr for BFD session. | Recreate the BFD session and reconfigure echo source address for it. | If issue persists, collect following information. - 'show tech-support routing bfd'. - 'show tech-support'
BFD-3-PROT_BFD_SESSION_DOWN_MESSAGE_LOST | 3 | L2 | One or more PROT_BFD_SESSION_DOWN event(s) has been lost due to lack of protect server initialization | One or more PROT_BFD_SESSION_DOWN PFI fast protect event has been lost. If a link which BFD session failed happened to be fast-reroute protected, fast-reroute may not have been triggered. | Copy the error message exactly as it appears on the console or in the system log, call your Cisco technical support representative and provide the representative with the gathered information. | Collect the following information, - 'show tech-support routing bfd'. - 'show tech-support cef'. - 'show tech-support' Analyze or pass the obtained information to IOS-XR BU for analysis.
BFD-3-PROT_SERVER_INIT_FAILURE | 3 | L2 | Failed to initialize protect server with error '[chars]' | BFD could not initialize itself as PFI fast protect server, PROT_SERVER_BFD, since PFI fast protect infrastructure returned failure. BFD will continuously retry initialization in the background until successful. However, until successfully initialized, BFD session failure can not generate PFI fast protect event for PROT_BFD_SESSION_DOWN, which may prevent fast-reroute from being triggered. | Copy the error message exactly as it appears on the console or in the system log, call your Cisco technical support representative and provide the representative with the gathered information. | If PROT_SERVER_INIT_SUCCESS message has been logged and PROT_BFD_SESSION_DOWN_LOST message has not been logged, then there is no issue. If PROT_SERVER_INIT_SUCCESS message has not been logged, then BFD is still not able to complete protect server initialization. Follow further steps described in 'tac_details' section for this message. If PROT_BFD_SESSION_DOWN_LOST message has been logged, then also follow the steps described in 'tac_details' of PROT_BFD_SESSION_DOWN_MESSAGE_LOST message. Obtain 'show tech-support routing bfd'. Obtain 'show tech-support pfi'. Obtain 'show tech-support gsp'. Analyze or pass the obtained information to IOS-XR BU for analysis.
BFD-3-REVERT_ECHO_SOURCE_ADDRESS_FAILED | 3 | L2 | BFD session [chars] has failed to revert echo source address to [chars]. | Failed to revert echo source and construct echo packet hdr for BFD session. | Recreate the BFD session and reconfigure echo source address for it. | If issue persists, collect following information. - 'show tech-support routing bfd'. - 'show tech-support'
BFD-3-REVERT_ECHO_SOURCE_ADDRESS_SUCCESS | 3 | L2 | BFD session [chars] has reverted echo source address to [chars]. | Revert echo source and construct echo packet hdr for BFD session successfully. | No action is required. | --
BFD-4-ASYNC_DETECT_TIMER_FAULTY_EXPIRY | 4 | L2 | BFD Async Detect timer expired [chars] even when async pkt received within timer duration, timer_duration =[unsigned int] ms, [unsigned int] ms elapsed since last async pkt received | BFD Async Detect timer expired even when async pkt received within timer duration, timer_duration | No action is required. | --
BFD-4-RATE_LIMIT_WARNING_HIGH_WATERMARK | 4 | L2 | BFD PPS allocation exceeds 90 percent of maximum. | BFD has allocated 90 percent of its packet per second allowance on this LC. | Limit the number of new BFD sessions for the linecard. | --
BFD-4-RATE_LIMIT_WARNING_LOW_WATERMARK | 4 | L2 | BFD PPS allocation now less than 85 percent of maximum. | BFD has released some of the previously allocated packet per second usage and is now at less than 85 percent of its allowance on this LC. | No action is required. | --
BFD-4-RATE_LIMIT_WARNING_MP_HIGH_WATERMARK | 4 | L2 | BFD multipath resource allocation exceeds 90 percent of maximum on all multipath-configured linecards | BFD has allocated 90 percent of its multipath-specific packet per second allowance or maximum number of BFD sessions on every multipath-configured linecard in the system | Either configure new BFD multipath linecards or limit the number of new BFD sessions for the multipath-configured linecards. | --
BFD-4-RATE_LIMIT_WARNING_MP_LOW_WATERMARK | 4 | L2 | BFD multipath resource allocation now less than or equal to 85 percent of maximum on at least one multipath-configured linecard | BFD has released some of the previously allocated packet per second usage or number of BFD sessions and is now less than or equal to 85 percent of its allowance on at least one multipath-configured linecard. | No action is required. | --
BFD-4-RESOURCE_LEAK | 4 | L2 | BFD has detected resource leak in [chars] area(s) | BFD was not able to free certain resources, such as allocated memory, discriminator or checkpoint object, due to infrastructure API returning error from free/deletion operation(s). BFD should be able to continue processing by allocating new resources. However, support personel should be contacted to investigate the cause of resource leak. | Copy the error message exactly as it appears on the console or in the system log, call your Cisco technical support representative and provide the representative with the gathered information. | If issue persists, collect following information. - 'show tech-support routing bfd'. - 'show tech-support' - 'show dll' for the BFD process on the node which displayed this message.
BFD-6-ADJACENCY_DELETE | 6 | L2 | Adjacency [chars] was deleted | The adjacency for neighbor ip address was deleted. | Determine if the forwarding path to the neighbor has gone down. | If issue persists, collect following information. - 'show tech-support routing bfd'. - 'show tech-support'
BFD-6-FIB_NOT_READY | 6 | L2 | Forwarding is not ready [chars] | The forwarding for session is not ready. | Determine if the forwarding path to the neighbor is UP. | --
BFD-6-MAX_AGENT_SESSIONS_EXCEEDED | 6 | L2 | Number of requested sesssions has exceeded limit [dec] | Each linecard is only able to host specific number of BFD sessions. This message indicates that maximum number of hosting BFD sessions has reached its maximum. Those session creating requests after reaching this limit will purposely be prevented from being created. These prevented sessions will continuously be retried to be created in the These prevented sessions will continuously be retried to be created in the background, and they will be once resources are available (ex: once some existing essions are deleted). Those sessions in the retry queue can be viewed via 'show bfd session pending' command. | No action is required. | --
BFD-6-PROT_SERVER_INIT_SUCCESS | 6 | L2 | Successfully initialized protect server | After failing to initialize itself as PFI fast protect server, PROT_SERVER_BFD, once or more, BFD was able to successfully complete initialization. | No action is required. | --
BFD-6-SESSION_BUNDLE_ALL_MEMBER_OFF | 6 | L2 | BFD session [chars] is not running in all member mode | The specified BFD session is not running in all member mode. | No action is required. | --
BFD-6-SESSION_BUNDLE_ALL_MEMBER_ON | 6 | L2 | BFD session [chars] is running in all member mode | The specified BFD session is now running in all member mode. | No action is required. | --
BFD-6-SESSION_BUNDLE_NO_ECHO | 6 | L2 | No resources for session [chars] to run echo mode, continuing with async mode | This BFD over bundle session cannot run echo mode due to lack of PPS resources. The session will continue to run in async mode until PPS is available. Once PPS resources have been cleared up, then disable and enable echo mode on this interface via configuration to startup up the echo mode. | Remove other BFD sessions to free resources for this session | --
BFD-6-SESSION_BUNDLE_NO_ECHO_CLR | 6 | L2 | Lack of resources condition has cleared for session [chars] to run echo | Resources are now available for this BFD over bundle session to run echo mode. | No action is required. | --
BFD-6-SESSION_DAMPENING_CLR | 6 | L2 | Dampening for BFD session to neighbor [chars] on interface [chars] has been cleared | Exponential backoff dampening for BFD session has been cleared for specified BFD session. When/if same session gets created by application(s), only calculated initial wait time will be applied. | If this behavior is not desired, it should be disabled by the following BFD configuration. (config)#no bfd dampening bundle-member l3-only-mode | --
BFD-6-SESSION_INHERIT_OFF | 6 | L2 | BFD session [chars] is not inheriting state from session over [chars] | The specified BFD session is no longer inheriting BFD state from another BFD session. | No action is required. | --
BFD-6-SESSION_INHERIT_ON | 6 | L2 | BFD session [chars] is inheriting state from session over [chars] | The specified BFD session is now inheriting BFD state from another BFD session. | No action is required. | --
BFD-6-SESSION_NO_RESOURCES | 6 | L2 | No resources for session [chars], interval=[unsigned int] ms[chars] | The BFD session can not be created or modified due to lack of resources. | - For multipath sessions verify if mulipath configured on one of the LCs. - Verify PPS availablity on the LCs Copy the error message exactly as it appears on the console or in the system log. Issue the <CmdBold>show bfd summary<noCmdBold> command to gather data that may provide information to determine the nature of the error. If you cannot determine the nature of the error from the error message text or from the <CmdBold>show bfd summary<noCmdBold> output, call your Cisco technical support representative and provide the representative with the gathered information. | If issue persists, collect following information on both the peers. - 'show tech-support routing bfd'. - 'show tech-support' If the session is bundle session then collect the following on both peers, - 'show tech bundle'
BFD-6-SESSION_NO_RESOURCES_CLR | 6 | L2 | Lack of resources condition has cleared for session [chars] | Resources are now available for this session. | No action is required. | --
BFD-6-SESSION_REMOVED | 6 | L2 | BFD session [chars] has been removed | The BFD session has been removed. This is due to the application(s) removing the BFD session. This can happen as a result of BFD being unconfigured under the application(s) or as a result of the application(s) adjacency being removed. | Check the applications peering status. | Check the 'show bfd client history' and verify if the application has removed the session, then contact the application owners, otherwise collect the following information on both the peers. - 'show tech-support routing bfd'. - 'show tech-support' If the session is bundle session then collect the following on both peers, - 'show tech bundle'
BFD-6-SESSION_STATE_DOWN | 6 | L2 | BFD session [chars] has gone down. Reason: [chars] | The BFD session has gone down. This may be as a result of the forwarding path being down. | Determine if the forwarding path to the neighbor has gone down. | If issue persists, collect following information on both the peers. - 'show tech-support routing bfd'. - 'show tech-support' If the session is bundle session then collect the following on both peers, - 'show tech bundle'
BFD-6-SESSION_STATE_UP | 6 | L2 | BFD session [chars] is up | The BFD session is now up. | No action is required. | --
BFD-6-SESSION_VERSION_CHANGE | 6 | L2 | BFD session [chars] is administratively down due to version change from version [unsigned int] to version [unsigned int] | The BFD session has been brought administratively down to change protocol version. | No action is required. | --
BGP_AD-3-OUT_OF_LABEL | 3 | L2 | Failed to allocate a label block | 'This error happens when the system had failed to allocate a label block ' 'as it may be running out of the label blocks. ' 'Note that when label blocks are freed, they go to zombie state for ' '30 minutes. During this period, repeated addition/removal of the same ' 'configuration will result in allocating different label blocks each time. ' 'This can lead to running out of label blocks quickly ' | 'Please remove l2vpn config and wait for 30 minutes until the zombie ' 'pool is cleared and put back the config. ' | 'The trouble shooting TWIKI link for BGP-AD is following. ' 'http://twiki.cisco.com:82/Teams/IOS_XR/TroubleshootingBGPADVPLS ' 'http://twiki.cisco.com:82/Teams/IOS_XR/TroubleshootingBGPADVPWS '
BM_PD-3-DLL_CERRNO | 3 | L2 | Failure registering cerrno DLL with subsys num [unsigned int] and DLL name [chars]. Error: [chars] | A failure occurred during the registration of the DLL for decoding error codes from the bundle manager component. This may render certain codes unprintable, but otherwise has no negative impact. | If the message recurs, copy the error message exactly as it appears on the console or in the system log, call your Cisco technical support representative and provide the representative with the gathered information. | This failure is not critical and the code will continue if the error happens. But it does suggest a problem with the cerrno infrastructure Report this to Engineering. Use Topic to search for a similar DDTS. If you find none, write a DDTS for this problem..
BM_PD-3-DLL_CERRNO | 3 | L2 | Failure registering cerrno DLL with subsys num [unsigned int] and DLL name [chars]. Error: [chars] | A failure occurred during the registration of the DLL for decoding error codes from the component. This may render certain codes unprintable, but otherwise has no negative impact. | If the message recurs, copy the error message exactly as it appears on the console or in the system log, call your Cisco technical support representative and provide the representative with the gathered information. | This failure is not critical and the code will continue if the error happens. But it does suggest a problem with the cerrno infrastructure Report this to Engineering. Use Topic to search for a similar DDTS. If you find none, write a DDTS for this problem..
BM_PD-3-DLL_CERRNO | 3 | L2 | Failure registering cerrno DLL with subsys num [unsigned int] and DLL name [chars]. Error: [chars] | A failure occurred during the registration of the DLL for decoding error codes from the component. This may render certain codes unprintable, but otherwise has no negative impact. | If the message recurs, copy the error message exactly as it appears on the console or in the system log, call your Cisco technical support representative and provide the representative with the gathered information. | This failure is not critical and the code will continue if the error happens. But it does suggest a problem with the cerrno infrastructure Report this to Engineering. Use Topic to search for a similar DDTS. If you find none, write a DDTS for this problem..
BM_PD-3-DLL_CERRNO | 3 | L2 | Failure registering cerrno DLL with subsys num [unsigned int] and DLL name [chars]. Error: [chars] | A failure occurred during the registration of the DLL for decoding error codes from the component. This may render certain codes unprintable, but otherwise has no negative impact. | If the message recurs, copy the error message exactly as it appears on the console or in the system log, call your Cisco technical support representative and provide the representative with the gathered information. | This failure is not critical and the code will continue if the error happens. But it does suggest a problem with the cerrno infrastructure Report this to Engineering. Use Topic to search for a similar DDTS. If you find none, write a DDTS for this problem..
BM_PD-3-DLL_CERRNO_REG_FAIL | 3 | L2 | Failure registering ErrorCode DLL with subsys num [unsigned int] and DLL name [chars]. Error: [chars] | A failure occurred during the registration of the DLL for decoding error codes from the component. This may render certain codes unprintable, but otherwise has no negative impact. | If the message recurs, copy the error message exactly as it appears on the console or in the system log, call your Cisco technical support representative and provide the representative with the gathered information. | This failure is not critical and the code will continue if the error happens. But there can be issues in the calling client because the DLL is not registered correctly. It does suggest a problem with the cerrno infrastructure Report this to Engineering. Use Topic to search for a similar DDTS. If you find none, write a DDTS for this problem..
BM_PD-3-DLL_INIT | 3 | L2 | Failure during intialization of [chars]. Error: [chars] | A failure occurred during the initialization of the LC platform dependent bundle manager DLL. | Copy the error message exactly as it appears on the console or in the system log, call your Cisco technical support representative and provide the representative with the gathered information. | Such failures are not expected during the DLL Init and may impact the normal process functionality. A manual restart of the process may be triggered as a workaround and if the issue recurs Report this to Engineering. Use Topic to search for a similar DDTS. If you find none, write a DDTS for this problem.
BM_PD-3-DLL_INIT | 3 | L2 | Failure during intialization of [chars]. Error: [chars] | A failure occurred during the initialization of the platform dependent adjacency programming DLL. This will result in the hosting process being restarted. | If the message recurs, copy the error message exactly as it appears on the console or in the system log, call your Cisco technical support representative and provide the representative with the gathered information. | Such failures are not expected and the only information to go on will be in the message displayed. If the problem cannot be resolved based on the error message Report this to Engineering. Use Topic to search for a similar DDTS. If you find none, write a DDTS for this problem.
BM_PD-3-DLL_INIT | 3 | L2 | Failure during intialization of [chars]. Error: [chars] | A failure occurred during the initialization of the platform dependent bundle Manager adjacency programming DLL. This will result in the hosting process being restarted. | If the message recurs, copy the error message exactly as it appears on the console or in the system log, call your Cisco technical support representative and provide the representative with the gathered information. | Such failures are not expected and the only information to go on will be in the message displayed. If the problem cannot be resolved based on the error message Report this to Engineering. Use Topic to search for a similar DDTS. If you find none, write a DDTS for this problem. The problem can occur due to one the 2 following reasons 1. Adjacency process in not working as expected 2. registration with debugger has failed 3. registration with event manager has failed Please collect following information show process location show memory location
BM_PD-3-DLL_INIT | 3 | L2 | Failure during intialization of [chars]. Error: [chars] | A failure occurred during the initialization of the platform dependent adjacency programming DLL. This will result in the hosting process being restarted. | If the message recurs, copy the error message exactly as it appears on the console or in the system log, call your Cisco technical support representative and provide the representative with the gathered information. | Such failures are not expected and the only information to go on will be in the message displayed. If the problem cannot be resolved based on the error message Report this to Engineering. Use Topic to search for a similar DDTS. If you find none, write a DDTS for this problem.
BM_PD-3-DLL_INIT | 3 | L2 | Failure during intialization of [chars]. Error: [chars] | A failure occurred during the initialization of the platform dependent adjacency programming DLL. This will result in the hosting process being restarted. | If the message recurs, copy the error message exactly as it appears on the console or in the system log, call your Cisco technical support representative and provide the representative with the gathered information. | Such failures are not expected and the only information to go on will be in the message displayed. If the problem cannot be resolved based on the error message Report this to Engineering. Use Topic to search for a similar DDTS. If you find none, write a DDTS for this problem.
BM_PD-3-DLL_INIT_FAIL | 3 | L2 | Failure during intialization of [chars]. Error: [chars] | A failure occurred during the initialization of the platform dependent adjacency programming DLL. This will result in the hosting process being restarted. This condition can occur while : 1. Trying to get the host Event Manager 2. Initializing the debug library | If the message recurs, copy the error message exactly as it appears on the console or in the system log, call your Cisco technical support representative and provide the representative with the gathered information. | Such failures are not expected and the only information to go on will be in the message displayed. If the problem cannot be resolved based on the error message Report this to Engineering. Use Topic to search for a similar DDTS. If you find none, write a DDTS for this problem.
BM_PD-3-DLL_TRACE | 3 | L2 | Failure initializing tracing ([chars] buffer). Error: [chars] | A failure occurred during the initialization of tracing for the adjacency management DLL. This will cause the DLL to be unloaded, and adjacency programming will not happen. | If the message recurs, copy the error message exactly as it appears on the console or in the system log, call your Cisco technical support representative and provide the representative with the gathered information. | This failure is not expected and the only information to go on will be in the message displayed. It is likely that there is a low memory condition, check for high memory (particularly shared memory) consumption. If the problem cannot be resolved based on the error message or by reducing memory usage Report this to Engineering. Use Topic to search for a similar DDTS. If you find none, write a DDTS for this problem..
BM_PD-3-DLL_TRACE | 3 | L2 | Failure initializing tracing ([chars] buffer). Error: [chars] | A failure occurred during the initialization of tracing for the LC bundle manager DLL. | Copy the error message exactly as it appears on the console or in the system log, call your Cisco technical support representative and provide the representative with the gathered information. | This failure is not critical and the functionality will not be impacted.But this error will impact the debuggability and manual restart of the process may be triggered as a workaround and if the issue recurs Report this to Engineering. Use Topic to search for a similar DDTS. If you find none, write a DDTS for this problem.
BM_PD-3-DLL_TRACE | 3 | L2 | Failure initializing tracing ([chars] buffer). Error: [chars] | A failure occurred during the initialization of tracing for the adjacency management DLL. This will cause the DLL to be unloaded, and adjacency programming will not happen. | If the message recurs, copy the error message exactly as it appears on the console or in the system log, call your Cisco technical support representative and provide the representative with the gathered information. | This failure is not expected and the only information to go on will be in the message displayed. It is likely that there is a low memory condition, check for high memory (particularly shared memory) consumption. If the problem cannot be resolved based on the error message or by reducing memory usage Report this to Engineering. Use Topic to search for a similar DDTS. If you find none, write a DDTS for this problem..
BM_PD-3-DLL_TRACE | 3 | L2 | Failure initializing tracing ([chars] buffer). Error: [chars] | A failure occurred during the initialization of tracing for the adjacency management DLL. This will cause the DLL to be unloaded, and adjacency programming will not happen. | If the message recurs, copy the error message exactly as it appears on the console or in the system log, call your Cisco technical support representative and provide the representative with the gathered information. | This failure is not expected and the only information to go on will be in the message displayed. It is likely that there is a low memory condition, check for high memory (particularly shared memory) consumption. If the problem cannot be resolved based on the error message or by reducing memory usage Report this to Engineering. Use Topic to search for a similar DDTS. If you find none, write a DDTS for this problem..
BM_PD-3-DLL_TRACE | 3 | L2 | Failure initializing tracing ([chars] buffer). Error: [chars] | A failure occurred during the initialization of tracing for the adjacency management DLL. This will cause the DLL to be unloaded, and adjacency programming will not happen. | If the message recurs, copy the error message exactly as it appears on the console or in the system log, call your Cisco technical support representative and provide the representative with the gathered information. | This failure is not expected and the only information to go on will be in the message displayed. It is likely that there is a low memory condition, check for high memory (particularly shared memory) consumption. If the problem cannot be resolved based on the error message or by reducing memory usage Report this to Engineering. Use Topic to search for a similar DDTS. If you find none, write a DDTS for this problem..
BM_PD-3-DLL_TRACE_FAIL | 3 | L2 | Failure initializing tracing ([chars] buffer). Error: [chars] | A failure occurred during the initialization of tracing for the adjacency management DLL. This will result in not registering the debug DLLs. The adjacency programming will continue. | If the message recurs, copy the error message exactly as it appears on the console or in the system log, call your Cisco technical support representative and provide the representative with the gathered information. | This failure is not expected and the only information to go on will be in the message displayed. It is likely that there is a low memory condition, check for high memory (particularly shared memory) consumption. If the problem cannot be resolved based on the error message or by reducing memory usage Report this to Engineering. Use Topic to search for a similar DDTS. If you find none, write a DDTS for this problem..
BM_PD-4-BASE_MAC | 4 | L2 | Unable to obtain base MAC address | LRd returned a NULL MAC address to be used as the base MAC address for the system and bundle MAC addresses. | Check the VT topology definition file to ensure a Host MAC Address is specified. Check the LRd stub library and VT IO code to see if there is a bug in accessing the defined value. | None.
BM_PD-4-ERR_ADJ_CMPL_DLL_INIT | 4 | L2 | Failure during intialization of [chars]. Error: [chars] | A failure occurred during the initialization of the platform independent adjacency completion DLL. This will result in the hosting process being restarted. | If the message recurs, copy the error message exactly as it appears on the console or in the system log, call your Cisco technical support representative and provide the representative with the gathered information. | Such failures are not expected and the only information to go on will be in the message displayed. If the problem cannot be resolved based on the error message Report this to Engineering. Use Topic to search for a similar DDTS. If you find none, write a DDTS for this problem. Please collect following information show process location show memory location show dll show dll jobid location show dll jobid location
BM_PD-4-ERR_ADJ_DLL_INIT | 4 | L2 | Failure during intialization: [chars]. Error: [chars] | A failure occurred during the initialization of the platform independent adjacency completion DLL. This will result in the hosting process being restarted. | If the message recurs, copy the error message exactly as it appears on the console or in the system log, call your Cisco technical support representative and provide the representative with the gathered information. | Such failures are not expected and the only information to go on will be in the message displayed. If the problem cannot be resolved based on the error message Report this to Engineering. Use Topic to search for a similar DDTS. If you find none, write a DDTS for this problem.
BM_PD-4-ERR_ADJ_DLL_INIT | 4 | L2 | Failure during intialization of [chars]. Error: [chars] | A failure occurred during the initialization of the platform independent adjacency completion DLL. This will result in the hosting process being restarted. | If the message recurs, copy the error message exactly as it appears on the console or in the system log, call your Cisco technical support representative and provide the representative with the gathered information. | Such failures are not expected and the only information to go on will be in the message displayed. If the problem cannot be resolved based on the error message Report this to Engineering. Use Topic to search for a similar DDTS. If you find none, write a DDTS for this problem.
BM_PD-4-ERR_ADJ_DLL_INIT | 4 | L2 | Failure during intialization of [chars]. Error: [chars] | A failure occurred during the initialization of the platform independent adjacency completion DLL. This will result in the hosting process being restarted. | If the message recurs, copy the error message exactly as it appears on the console or in the system log, call your Cisco technical support representative and provide the representative with the gathered information. | Such failures are not expected and the only information to go on will be in the message displayed. If the problem cannot be resolved based on the error message Report this to Engineering. Use Topic to search for a similar DDTS. If you find none, write a DDTS for this problem.
BM_PD-4-ERR_ADJ_DLL_INIT | 4 | L2 | Failure during intialization of [chars]. Error: [chars] | A failure occurred during the initialization of the bundlemgr adjacency process. This resulted in the restart of the process. | If the message recurs, copy the error message exactly as it appears on the console or in the system log, call your Cisco technical support representative and provide the representative with the gathered information. | Such failures are not expected and the only information to go on will be in the message displayed. If the problem cannot be resolved based on the error message Report this to Engineering. Use Topic to search for a similar DDTS. If you find none, write a DDTS for this problem. Please collect following information show process location show memory location show dll show dll jobid location show dll jobid location
BM_PD-4-ERR_ADJ_DLL_INIT | 4 | L2 | Failure during intialization of [chars]. Error: [chars] | A failure occurred during the initialization of the platform independent adjacency completion DLL. This will result in the hosting process being restarted. | If the message recurs, copy the error message exactly as it appears on the console or in the system log, call your Cisco technical support representative and provide the representative with the gathered information. | Such failures are not expected and the only information to go on will be in the message displayed. If the problem cannot be resolved based on the error message Report this to Engineering. Use Topic to search for a similar DDTS. If you find none, write a DDTS for this problem.
BM_PD-4-ERR_INIT | 4 | L2 | Failure during intialization: [chars]. Error: [chars] | A failure occurred during the initialization of the process. This resulted in the restart of the process. | If the message recurs, copy the error message exactly as it appears on the console or in the system log, call your Cisco technical support representative and provide the representative with the gathered information. | Such failures are not expected and the only information to go on will be in the message displayed. If the problem cannot be resolved based on the error message Report this to Engineering. Use Topic to search for a similar DDTS. If you find none, write a DDTS for this problem.
BM_PD-4-ERR_INIT | 4 | L2 | Failure during intialization of [chars]. Error: [chars] | A failure occurred during the initialization of the process. This resulted in the restart of the process. | If the message recurs, copy the error message exactly as it appears on the console or in the system log, call your Cisco technical support representative and provide the representative with the gathered information. | Such failures are not expected and the only information to go on will be in the message displayed. If the problem cannot be resolved based on the error message Report this to Engineering. Use Topic to search for a similar DDTS. If you find none, write a DDTS for this problem.
BM_PD-4-ERR_INIT | 4 | L2 | Failure during intialization of [chars]. Error: [chars] | A failure occurred during the initialization of the process. This resulted in the restart of the process. | If the message recurs, copy the error message exactly as it appears on the console or in the system log, call your Cisco technical support representative and provide the representative with the gathered information. | Such failures are not expected and the only information to go on will be in the message displayed. If the problem cannot be resolved based on the error message Report this to Engineering. Use Topic to search for a similar DDTS. If you find none, write a DDTS for this problem.
BM_PD-4-ERR_INIT | 4 | L2 | Failure during intialization of [chars]. Error: [chars] | A failure occurred during the initialization of the process. This resulted in the restart of the process. | If the message recurs, copy the error message exactly as it appears on the console or in the system log, call your Cisco technical support representative and provide the representative with the gathered information. | Such failures are not expected and the only information to go on will be in the message displayed. If the problem cannot be resolved based on the error message Report this to Engineering. Use Topic to search for a similar DDTS. If you find none, write a DDTS for this problem.
BM_PD-4-ERR_INT | 4 | L2 | Internal Error: String [chars] | This is an informational message in the Bundle Mgr to indicate that an internal software error was seen | If the message recurs, copy the error message exactly as it appears on the console or in the system log, call your Cisco technical support representative and provide the representative with the gathered information. | This error indicates that the Bundle encounterd an platform infra error condition from which it cannot directly recover and need to either retry or exit. Critical resource, data structures or internal ASIC configuration may not be available to perform required operation Report this to Engineering. Use Topic to search for a similar DDTS. If you find none, write a DDTS for this problem.
BM_PD-6-INFO_MSG | 6 | L2 | [chars] | This is an informational message in the Bundle Manager to indicate an operation like retry or recovery after retry due to previous error. | No action is required. | Informational message for Bundle Mgr.
BM-3-ERR_ATTR_DECODE | 3 | L2 | Unable to decode [chars] attribute for bundle ([chars]). Error: [chars] | Updates to bundle membership parameters have been ignored because the received data could not be decoded. | The operation will be retried automatically and thus no action should be required. If the problem persists the ERR_OP_RETRY_THRESHOLD message will be seen within 30 minutes. If this occurs, restarting the Bundle Manager Distrib process on the dSDRSC (process restart bundlemgr_distrib) may resolve the issue. If the message recurs, copy the error message exactly as it appears on the console or in the system log, call your Cisco technical support representative and provide the representative with the gathered information. | A DDTS should be raised with all IM and bundle tech support information as specified above attached. The operation will be retried automatically and thus no action should be required. If the 'exceeded maximum number of retries' message is seen within 30 minutes, the problem persists. In this case Restarting the Bundle Manager Distrib process on the dSDRSC (process restart bundlemgr_distrib) may then resolve this issue.
BM-4-ERR_ACTIVATE | 4 | L2 | Failure during activation of [chars]. Error: [chars] | A failure occurred during the activation of the process. Activation occurs when the card transitions to ACTIVE state. This error resulted in the restart of the process. | If the message recurs, copy the error message exactly as it appears on the console or in the system log, call your Cisco technical support representative and provide the representative with the gathered information. | Such failures are not expected and the only information to go on will be in the message displayed. If the problem cannot be resolved based on the error message Report this to Engineering. Use Topic to search for a similar DDTS. If you find none, write a DDTS for this problem.
BM-4-ERR_BDL_DATA | 4 | L2 | Unable to interpret member or load balance data specified by IM for [dec] [chars] interfaces (out of batch of [dec]). Sample error, on <<CH[hex]>>: [chars] | The data specified in the IM attribute notification cannot be interpretted. The information is invalid and the result is that adjacencies for these bundles or subs cannot be programmed in hardware. | Delete and recreate the bundles or sub-interfaces. If the message recurs, copy the error message exactly as it appears on the console or in the system log, call your Cisco technical support representative and provide the representative with the gathered information. | This error message may indicate a memory corruption, or a bug in the IM or bundle code. A DDTS should be raised with all IM and bundle tech support information as specified above attached. Deleting and recreating the interfaces impacted should resolve the issue.
BM-4-ERR_DB_CHKPT_RECOVER | 4 | L2 | Unable to recreate object ID [unsigned int] after restart. Error: [chars] | When recovering data from checkpoint, an error occurred and the data is lost. | Verify that bundle parameters and bundle membership are as expected. Copy the error message exactly as it appears on the console or in the system log. Issue the <CmdBold>show interface<noCmdBold> command to gather data that may provide information to determine the nature of the error. If you cannot determine the nature of the error from the error message text or from the <CmdBold>show interface<noCmdBold> output, call your Cisco technical support representative and provide the representative with the gathered information. Copy the error message exactly as it appears on the console or in the system log. Issue the <CmdBold>show bundle<noCmdBold> command to gather data that may provide information to determine the nature of the error. If you cannot determine the nature of the error from the error message text or from the <CmdBold>show bundle<noCmdBold> output, call your Cisco technical support representative and provide the representative with the gathered information. If the data is as expected in the output of both commands then no further action is required, otherwise unconfigure and reconfigure any missing parameters. | Some checkpoint data could not be recovered. The configuration will still exist in SysDB so the best course of action is to remove any affected bundle-related configuration and then re-add it.
BM-4-ERR_ERRDIS_NOTSUPPORTED | 4 | L2 | Could not error-disable interface [chars]; driver returned [chars] | A member interface could not be error-disabled as the driver claims not to support this feature. If the member is running in Ether/POSChannel mode, traffic may still be received on this member - this may breach configured QoS policies and will prevent an mLACP brute-force switchover from taking place. | Shut and no-shut the member interface may clear the condition. If the error persists, manually shutting the member interface will prevent any QoS breaches. | This message indicates a problem with the interface driver which maintains the member interface. This error may result in the brute-force switchover functionality not working correctly for mLACP as the DHD will not realise that the link is not suitable for aggregation.
BM-4-ERR_EVM_EVENT_BLOCK | 4 | L2 | Unrecoverable error in event loop. Error: [chars] | An error (other than EINTR) occured in the event loop. The process has exited and restarted. | If the message recurs, copy the error message exactly as it appears on the console or in the system log, call your Cisco technical support representative and provide the representative with the gathered information. | It is difficult to know what could cause this error, other than an OS problem. Possibly a shortage of memory could result in this failure. Ask the customer to check how much memory is available at the location where the error was reported.
BM-4-ERR_GLOBAL_OP_RETRY_THRESHOLD | 4 | L2 | Exceeded threshold for the number of retries for [unsigned int] global operations. First error [chars], retries performed for [chars] | After attempting to resend or query information a number of times, the retry threshold has been hit and no more attempts will be made for any global operations. The effect of the message will therefore be lost. The impact will depend on the message which was lost, but the error will give an indication as to the failure. Further information may also be found in <CmdBold>show bundle<noCmdBold>. | Restart the Bundle Manager process that reported the error. If the message recurs, copy the error message exactly as it appears on the console or in the system log, call your Cisco technical support representative and provide the representative with the gathered information. | Once the underlying error condition has cleared the system will recover, but once in slow retry mode this will take up to half an hour. Restarting the Bundle Manager process that reported the error would bring the link bundling infrastructure processes back in step earlier if required.
BM-4-ERR_GROUP_CREATE | 4 | L2 | Unable to create GSP group ([chars]). Error: [chars] | Creation of the group used to communicate between Bundle Manager processes failed. This resulted in the restart of the process. | Copy the error message exactly as it appears on the console or in the system log. Issue the <CmdBold>show gsp groups<noCmdBold> command to gather data that may provide information to determine the nature of the error. If you cannot determine the nature of the error from the error message text or from the <CmdBold>show gsp groups<noCmdBold> output, call your Cisco technical support representative and provide the representative with the gathered information. | The problem is most likely with the GSP infrastructure. Restarting the local GSP process may help.
BM-4-ERR_IIR_OP | 4 | L2 | Unable to report IIR op failure for b_ifh [hex], m_ifh [hex] (op [chars], state [chars]). Error: [chars] | An error occurred processing the IIR event and the bundle EA process was unable to report this error back to IIR. This may lead to some inconsistency with the bundle membership in the data plane not matching what is intended according to the control plane. | The failure to report the error back to IIR suggests a problem in the connection to IIR. This may have been a transient problem, but restarting ifmgr and/or the bundlemgr_ea process on the location of the error might be necessary. The error that should have been reported also needs to be dealt with. This error may have come from some lower layer platform component, possibly a resource allocation error. If the error code provides some information as to the failure then take action appropriate to the error. If the error code is not specific then take action according to whether the event was a link activation or a link deactivation/deletion. For activation problems unconfigure and reconfigure the member link - if this fails try restarting the bundlemgr_ea process after unconfiguring the member link. For deactivation/deletion failures try restarting the improxy process to trigger a complete resync by the bundlemgr EA. | A member add or remove operation failed in the EA, most likely in one of the platform drivers the EA calls. The EA was unable to report the error back to the MA via IIR, so the event may have gone through. The recommended actions are intended to try to get the MA and EA back in step. The output of the 'show bundle' and 'show iir interfaces' commands will show what state IIR and bundlemgr think the bundle membership is in, so will give some idea of whether the failure was actually reported back up to the bundlemgr MA. 'show bundle ea members' will show the state that the EA holds.
BM-4-ERR_INIT | 4 | L2 | Failure during intialization of [chars]. Error: [chars] | A failure occurred during the initialization of the process. This resulted in the restart of the process. | If the message recurs, copy the error message exactly as it appears on the console or in the system log, call your Cisco technical support representative and provide the representative with the gathered information. | Such failures are not expected and the only information to go on will be in the message displayed. If the problem cannot be resolved based on the error message Report this to Engineering. Use Topic to search for a similar DDTS. If you find none, write a DDTS for this problem.
BM-4-ERR_LINK_ATTACHED | 4 | L2 | Link [chars] is attached to [chars] that is thought to have no attached members. | This process believes that there are no aggregatable links, but this link is marked as attached. This error is most likely caused by failing to attach or detach a link correctly. | If the message recurs, copy the error message exactly as it appears on the console or in the system log, call your Cisco technical support representative and provide the representative with the gathered information. | This process believes that there are no aggregatable links, but this link is marked as attached. This will cause problems with bandwidth calculations. This can happen if an error occurs during attaching/detaching of members via Interface Manager. When the Selection Logic runs again, if the Interface Manager problem clears up then this problem should disappear. The Selection Logic can be made to run again by configuring a small change (eg. change a link's priority).
BM-4-ERR_MEM_ALLOC | 4 | L2 | Unable to allocate [unsigned int] bytes of memory. | Memory allocation failed. | Reduce other system activity to ease memory demands. If conditions warrant, upgrade to a larger memory configuration. | None.
BM-4-ERR_MIB_CLEANUP | 4 | L2 | Failure during cleanup of [chars] in the dot3ad MIB DLL. Error: [chars] | A failure occurred during the cleanup of the DLL. This may result in the DLL not being completely cleaned up, possibly causing errors in a subsequent re-initialization of the DLL. | Restart the snmp process reporting the error. If the message recurs, copy the error message exactly as it appears on the console or in the system log, call your Cisco technical support representative and provide the representative with the gathered information. | If errors occur when re-initialising the dot3ad MIB DLL, restarting the SNMP agent process should resolve this problem. Otherwise there is no need to take further action. Report this to Engineering. Use Topic to search for a similar DDTS. If you find none, write a DDTS for this problem.
BM-4-ERR_MIB_INIT | 4 | L2 | Failure during intialization of [chars] in the dot3ad MIB DLL. Error: [chars] | A failure occurred during the initialization of the DLL. This resulted in the DLL not being loaded into the SNMP agent, and thus the MIB services will not be available. | Restart the snmp process reporting the error. If the message recurs, copy the error message exactly as it appears on the console or in the system log, call your Cisco technical support representative and provide the representative with the gathered information. | Restarting the SNMP agent process should resolve this problem. If not, there could be a SysDB or Interface Manager connectivity problem. Report this to Engineering. Use Topic to search for a similar DDTS. If you find none, write a DDTS for this problem.
BM-4-ERR_NETIO_INIT | 4 | L2 | Failure [chars] in the bundle NetIO DLL during [chars]. Error: [chars] | A failure occurred during the initialization of the bundle NetIO DLL. If this occured during an upgrade operation then it will cause the NetIO process to reload. Otherwise this will cause the capsulation to be unloaded, and an error returned to the user. One possible reason for the error is a low memory condition, particularly if the failure was in allocating trace buffers. | If the error message indicates the failure is low memory condition, reduce other system activity to ease memory demands. If conditions warrant, upgrade to a larger memory configuration. Otherwise, Copy the error message exactly as it appears on the console or in the system log, call your Cisco technical support representative and provide the representative with the gathered information. | This failure is not expected. If the problem cannot be resolved based on the error message Report this to Engineering. Use Topic to search for a similar DDTS. If you find none, write a DDTS for this problem.. Check on the status of the SysDB process and check for low memory condition. If the cause of the underlying problem can be fixed then removing and readding the bundle configuration may fix this problem.
BM-4-ERR_OP_RETRY_THRESHOLD | 4 | L2 | Exceeded threshold for the number of retries for [unsigned int] operations on [chars]. First (and error) [chars] ([chars]), retries performed for [chars] | After attempting to resend or query information a number of times for a set of objects, the retry threshold has been exceeded and no more attempts will be made for any in this set. The effect of the message will therefore be lost. The impact will depend on the message which was lost, but the error will give an indication as to the failure. Further information may also be found in <CmdBold>show bundle<noCmdBold>. | Check that the item(s) still exist. Make a minor change to the settings of the object experiencing the problem. This will trigger another attempt to send an update. If the message recurs, copy the error message exactly as it appears on the console or in the system log, call your Cisco technical support representative and provide the representative with the gathered information. | Once the underlying error condition has cleared the system will recover, but once in slow retry mode this will take up to half an hour. Restarting the Bundle Manager process that reported the error would bring the link bundling infrastructure processes back in step earlier if required.
BM-4-ERR_PAKMAN | 4 | L2 | Unable to handle pakman corruption error: [chars]. Process exiting | A packet manager corruption has been reported and the Bundle Manager process has failed to cleanup to recover from the problem. The process will exit and be automatically restarted to recover from this situation. | It is expected that restarting the process will fix this problem. This is done automatically so no action should be required. If the problem recurs, then there is a problem in packet manager. A drastic solution would be to reload the linecard. | It is likely that this is a general problem and the cause of the problem is unrelated to Bundle Manager. The Bundle Manager process will have restarted and so will try to reconnect to Pakman. This should be sufficient to fix the problem. If not, there is little else that can be done by Bundle Manager.
BM-4-ERR_RECREATE_BUNDLE | 4 | L2 | Unable to recreate bundle <<CH[hex]>>. Error: [chars] | When recovering the checkpointed data for a bundle, an error occurred and the data is lost. | Copy the error message exactly as it appears on the console or in the system log. Issue the <CmdBold>show interface <bundle name><noCmdBold> command to gather data that may provide information to determine the nature of the error. If you cannot determine the nature of the error from the error message text or from the <CmdBold>show interface <bundle name><noCmdBold> output, call your Cisco technical support representative and provide the representative with the gathered information. Copy the error message exactly as it appears on the console or in the system log. Issue the <CmdBold>show bundle <bundle name><noCmdBold> command to gather data that may provide information to determine the nature of the error. If you cannot determine the nature of the error from the error message text or from the <CmdBold>show bundle <bundle name><noCmdBold> output, call your Cisco technical support representative and provide the representative with the gathered information. Copy the error message exactly as it appears on the console or in the system log. Issue the <CmdBold>show adjacency <bundle name> detail hardware location <loc of error><noCmdBold> command to gather data that may provide information to determine the nature of the error. If you cannot determine the nature of the error from the error message text or from the <CmdBold>show adjacency <bundle name> detail hardware location <loc of error><noCmdBold> output, call your Cisco technical support representative and provide the representative with the gathered information. If the bundle appears correctly in the output of all three commands then no further action is required, otherwise unconfigure and reconfigure the bundle. | The checkpoint data for a bundle could not be recovered. The configuration will still exist in SysDB and the interface itself may still exist in Interface Manager and NetIO, so the effect could be little more than a few route flaps. On the other hand the interface could be permanently lost, in which case the best course of action is to remove the configuration for the interface and then re-add it.
BM-4-ERR_REPAIR_BUNDLE | 4 | L2 | Unable to repair bundle <<CH[hex]>> checkpoint structures. Error: [chars] | When repairing the checkpoint structures for the bundle database an error occurred for named bundle and the bundle was not checkpointed. The next time an attempt is made to checkpoint the bundle it will fail and the checkpoint table will be reconstructed again, perhaps more successfully. | Copy the error message exactly as it appears on the console or in the system log, call your Cisco technical support representative and provide the representative with the gathered information. | In all probability the checkpoint tables for the process are badly corrupted in some way that could not be remedied by destroying and recreating them. It would be worth asking the customer to attempt some small change to their configuration, such as creating a new bundle, in order to see how bad the problem is. If the same error message appears when doing the test, the best remedy would be to delete the checkpoint data and restart the process that reported the error. Report this to Engineering. Use Topic to search for a similar DDTS. If you find none, write a DDTS for this problem. Depending on the process the checkpoint data can be deleted with one of the following commands: run rm /tmp/chkpt_bundlemgr_distrib* run rm /tmp/chkpt_bundlemgr_local* run rm /tmp/chkpt_bundlemgr_adj*
BM-4-ERR_REPAIR_DATABASE | 4 | L2 | Unable to repair [chars] database. Failure during checkpoint [chars]. Error: [chars] | When repairing the checkpoint structures for the named database an error occurred in the database checkpoint registration. As a result the process was intentionally restarted. | If the message recurs, copy the error message exactly as it appears on the console or in the system log, call your Cisco technical support representative and provide the representative with the gathered information. | It is most likely that restarting the process will resolve this problem. If this problem recurs and the customer contacts the TAC then the first suggestion would be to delete the checkpoint data and restart the process that reported the error. If this fails a more drastic solution would be to reboot the node. Report this to Engineering. Use Topic to search for a similar DDTS. If you find none, write a DDTS for this problem. Depending on the process the checkpoint data can be deleted with one of the following commands: run rm /tmp/chkpt_bundlemgr_distrib* run rm /tmp/chkpt_bundlemgr_local* run rm /tmp/chkpt_bundlemgr_adj*
BM-4-ERR_REPLICATE | 4 | L2 | Replication failed for [chars], to [unsigned int] node(s). First node: [chars]. Error: [chars] | When attempting to replicate the bundle to one or more new interface locations, the replication operation failed. This probably happened because some hardware resource on the specified LC(s) was exhausted. The record of the new member(s) which triggered this replication will be removed from the bundle process on the RP but will still be referenced by the bundle process on the LC. | Determine whether the hardware resources for the LC(s) have been oversubscribed, e.g. more VLANs on the LC(s) and on the bundle that the LC(s) can support. If this is the case, reduce the number of allocated VLANs. Then remove the member configuration and reapply. | As described above, bundlemgr failed to replicate the bundle to the specified interface location(s). This is likely to be the result of hardware resource exhaustion, although software error cannot be ruled out. Check how many physical interfaces and VLANs are present on the LC(s), and check how many VLANs are configured on the bundle. If the two combined exceed the capacity of the LC then this is the problem and the number of VLANs must be reduced. Otherwise the error should be investigated by seeing which EA failed the download - IMP traces should have this information. NB: the full list of nodes to which replication failed will be present in the bundlemgr_distrib trace (part of show tech-support bundles).
BM-4-ERR_RESYNC_EXCEED_IIR | 4 | L2 | Exceeded the IIR resync limit for [chars]. Process exiting. | The maximum number of attempts to resync with IIR have been exceeded for this bundle. The safest course of action is to restart the process and this has been done. | If the message recurs, copy the error message exactly as it appears on the console or in the system log, call your Cisco technical support representative and provide the representative with the gathered information. | The EA has tried a number of times to resynchronise with the IIR component (which gives details of bundle members) but has failed. This probably indicates an inconsistency with one of the downstream component (Platform Manager, uIDB Manager, the Sponge or Sprayer drivers or the PLA driver). Restarting these processes may help if these problems persist after the restart of the EA.
BM-4-ERR_RESYNC_SCHED_IIR | 4 | L2 | Unable to schedule an IIR resync for [chars]. Process exiting. | An attempt to schedule a resync with IIR has failed for this bundle. The safest course of action is to restart the process and this has been done. | If the message recurs, copy the error message exactly as it appears on the console or in the system log, call your Cisco technical support representative and provide the representative with the gathered information. | The EA was trying to resynchronise with the IIR component (which gives details of bundle members) but was unable to set up the necessary timers or a similar problem. Restarting the EA should help, but if there is an inconsistency with one of the downstream components (Platform Manager, uIDB Manager, the Sponge or Sprayer drivers or the PLA driver) then further retries may be necessary. Restarting these processes may help if these problems persist after the restart of the EA.
BM-4-ERR_RETRY_EXCEED | 4 | L2 | Exceeded maximum number of retries for [chars] | After attempting to resend or query information a number of times, the retry limit has been exceeded and no more attempts will be made. The effect of the message will therefore be lost. The impact will depend on the message which was lost. If the message refers to a global error then the process will exit and be restarted. | If the message referred to a global error then check that the process has restarted successfully. If the message referred to a bundle or bundle member then check that the object is still configured and still exists. Make a minor change to the settings of the object experiencing the problem. This will trigger another attempt to send an update. If the message recurs, copy the error message exactly as it appears on the console or in the system log, call your Cisco technical support representative and provide the representative with the gathered information. | Restarting the Bundle Manager process that reported the error will bring the two processes back in step and should resolve the problem.
BM-4-ERR_RETRY_EXCEED_GSP | 4 | L2 | Retry limit for GSP initialization exceeded: [chars] | After attempting to create the GSP group used for communications with the Bundle Manager process on another node a number of times, the retry limit has been exceeded. The cause of the failure is very likely to be some external communication failure - so check for evidence of this. The process will exit and be restarted automatically so no futher action is needed for Bundle Manager to retry. | Check that other processes are not reporting similar communication errors, as this is likely to be a general communication problem. The Bundle Manager process has exited and will be restarted, so no action is needed, though unless the communication problem is resolved the process will still not be able to startup. | It is likely that that cause of the problem is unrelated to Bundle Manager, but a general communication problem. The Bundle Manager process will have restarted and so will try to create the GSP group again, so if the communication problems can be found and resolved then Bundle Manager should recover.
BM-4-ERR_RETRY_EXCEED_IMP | 4 | L2 | Exceeded the retry limit for IMP events. | The maximum number of attempts to retry an IMP message has been exceeded. An error has occurred in the clean up of a bundle, so there may be residual data for the bundle in the linecard components which could cause subsequent problems. Restart the process that reported the error to recover. | If the message recurs, copy the error message exactly as it appears on the console or in the system log, call your Cisco technical support representative and provide the representative with the gathered information. | These retries are required on delete operations, but not on creates, so the effect will be left over data of some sort in one or more of the downstream components (Platform Manager, uIDB Manager, the Sponge or Sprayer drivers or the PLA driver). This may be harmless, but if further problems are observed, particularly with creating new bundles, then restarting the downstream processes may be necessary. As a last resort, reload the linecard to reset the hardware.
BM-4-ERR_RETRY_EXCEED_PROTECT | 4 | L2 | Retry limit for Protect initialization exceeded: [chars] | After attempting to initialize the Protect module a number of times, the retry limit has been exceeded. The cause of the failure is very likely to be some external communication failure - so check for evidence of this. The process will exit and be restarted automatically so no futher action is needed for Bundle Manager to retry. | Check that other processes are not reporting communication errors, as this is likely to be a general communication problem. The Bundle Manager process has exited and will be restarted, so no action is needed, though unless the root problem is resolved the process will still not be able to startup. | It is likely that that cause of the problem is unrelated to Bundle Manager, but a general communication problem. The Bundle Manager process will have restarted and so will try to initialize the Protect module again, so if the source of the problem can be found and resolved then Bundle Manager should recover.
BM-4-ERR_RETRY_EXCEED_SYSTEM_MAC | 4 | L2 | Retry limit for system MAC address query exceeded: [chars] | After attempting to query the system MAC address from SDRd a number of times, the retry limit has been exceeded. The cause of the failure is likely to be an issue with SDRd or Shelfmgr - so check for evidence of this. The process will exit and be restarted automatically so no futher action is needed for Bundle Manager to retry. | The Bundle Manager process has exited and will be restarted, so no action is needed. Check that the board (EEPROM etc.) is correctly programmed since this is the source of the MAC address information and therefore one possible cause of the problem. | It is likely that that cause of the problem is unrelated to Bundle Manager, but a general MAC address generation problem. The Bundle Manager process will have restarted and so will try to query the MAC address again, so if the problems can be found and resolved then Bundle Manager should recover.
BM-4-ERR_SUB_PARENT | 4 | L2 | Unable to retrieve the control parent from IM for a subinterface or satellite (<<CH[hex]>>) | IM could not provide information on the control parent for a given subinterface. This means that adjacencies for this subinterface cannot be programmed in hardware. | Delete and recreate the subinterface. If the message recurs, copy the error message exactly as it appears on the console or in the system log, call your Cisco technical support representative and provide the representative with the gathered information. | This error message may indicate a bug in the IM or bundle code. A DDTS should be raised with all IM and bundle tech support information as specified above attached. Deleting and recreating the interfaces impacted should resolve any ongoing issue. Note that due to rate-limiting of messages, some subinterfaces may be affected without an associated error message, so it is recommended to delete and recreate all subinterfaces on the affected bundle(s) to avoid any possible problems.
BM-4-ERR_SYSMGR | 4 | L2 | Failure communicating readiness to System Manager. Error: [chars] | The process was initialized successfully but was unable to inform System Manager of the success. | Check on the status of the sysmgr process on the node from which the error was reported. If the message recurs, copy the error message exactly as it appears on the console or in the system log, call your Cisco technical support representative and provide the representative with the gathered information. | One possible cause of this problem is the termination of the System Manager process during this process' initialisation. Use 'show process sysmgr', specifying the appropriate location, to determine whether this is the case. If System Manager has not restarted, and the problem persists, Report this to Engineering. Use Topic to search for a similar DDTS. If you find none, write a DDTS for this problem.
BM-4-ERR_SYSTEM_MAC_RESET | 4 | L2 | Existing system MAC address not found in allocation. System MAC address for bundles is being reset | After a resync has occurred between Bundle Manager and the MAC allocation process, the MAC address assigned for use as the system MAC has not been found in the addresses allocated to bundle manager. Bundle manager will choose a new MAC address for use for this purpose. A flap will be seen on bundle links running LACP. | The Bundle Manager process will select a new address automatically, so no further action is needed to resolve this error. | Such an error indicates either a logic error in the bundle manager code, or a general MAC address generation problem.
BM-4-ERR_TX_HEAP_LOOKUP | 4 | L2 | Failed to create non-existent entry for interface <<CH[hex]>> while attempting to [chars]: [chars] | An attempt to create a new database entry for a port failed. In addition to indicating that the line card is running low on system resources, this suggests that the shared-memory database is out-of-sync with the main database. Once some system resources have been released, the bundlemgr_local process should be restarted to retry the timer creation. | Reduce other system activity to ease memory demands. If conditions warrant, upgrade to a larger memory configuration. | The database entry is required for setting up both periodic and rate-limiting timers. If the entry cannot be created, the member will be unable to transmit regular LACPDUs and rate-limiting will not function correctly.
BM-4-ERR_TX_TIMER | 4 | L2 | Failed to [chars] periodic timer for interface <<CH[hex]>>: [chars] | An attempt to create or start a timer for periodic sending failed. Regular LACPDUs will NOT be sent out. This suggests that the line card is running low on system resources. Once some system resources have been released, the bundlemgr_local process should be restarted to retry the timer creation. | Reduce other system activity to ease memory demands. If conditions warrant, upgrade to a larger memory configuration. | Timer creation failures can lead to bundle member link flaps, and potentially to bundle flaps, as periodic LACP updates will not be sent out for the given interface.
BM-4-ERR_UNREPLICATE | 4 | L2 | Unreplication failed for [chars], to [unsigned int] node(s). First node: [chars]. Error: [chars] | When attempting to unreplicate the bundle from the specified location(s), the unreplication operation failed. Some hardware resources may continue to be used for the bundle on the specified location(s). It is also possible that there could be a problem replicating the bundle to those locations again if a new member is added. | If the message recurs, copy the error message exactly as it appears on the console or in the system log, call your Cisco technical support representative and provide the representative with the gathered information. | As described above, bundlemgr failed to unreplicate the bundle from the specified location(s). This may be because the IM server is unavailable, or the linecard has been OIRed at the specified location(s). Restarting the interface manager (ifmgr) process on the RP should get the system back into the correct state. NB: the full list of nodes to which replication failed will be present in the bundlemgr_distrib trace (part of show tech-support bundles).
BM-4-ERR_VLAN_TAGS | 4 | L2 | Unable to generate Ethernet header data for interface [chars]. Error: [chars] | The LACP protocol will not be able to run on this interface. This may be because the interface has a complex encapsulation configured, which is not supported in conjunction with LACP. Complex encapsulations include: - Matching on source or destination MAC addresses - Matching on payload ethertype - Matching on VLAN tags using the 'any' keyword. In these cases, it cannot be determined how to format the ethernet header for sending LACP packets, and hence LACP is not supported in these scenarios. | Ensure the encapsulation on the interface does not use any of the 'complex' matching criteria. | This error indicates a possible misconfiguration.
BM-4-LINK_ORDER_MISMATCH | 4 | L2 | Prolonged mismatch between Link Ordering Numbers and maximum active links settings on [chars]%s | A locally or partner-allocated Link Ordering Number which is larger than the maximum active links value has been detected. The link order signaling feature has been disabled until the mismatch is rectified. | Check the maximum active links settings on both ends of the bundle and ensure that the same value is in use. | This is most likely a misconfiguration; if the same max-active links value is in use on both ends of the bundle, then this indicates a problem in the handling of the link order signaling feature.
BM-4-LINK_ORDER_NOT_CONVERGED | 4 | L2 | Could not form consistent set of partner-supplied Link Order Numbers on [chars] within [unsigned int] seconds | The local system has been unable to form a consistent set of Link Order Numbers from the data supplied by the LACP partner. This means that the links may not be ordered identically on the two ends of the bundle. | Shut and no-shut the bundle interface may clear the condition. If the error persists, shutting down all member interfaces and the bringing them up individually may clear the condition. | This message most likely indicates a problem with the partner system's allocation of Link Ordering Numbers.
BM-4-LRD_RESYNC | 4 | L2 | Bundle member [chars] is being referenced from a non-existent node [hex] | When resyncing with LRd, bundlemgr has unexpectedly found that a bundle member is on a card that no longer exists. The member will be cleaned up. | If the message recurs, copy the error message exactly as it appears on the console or in the system log, call your Cisco technical support representative and provide the representative with the gathered information. | This error probably indicates that LRd has failed to send a notification for the indicated node when it was OIR'd, or that this error message was not received by bundlemgr. Any issues arising from this will have been cleared by the time this error message is seen, though they may have been causing problem (such as packet loss, or link attachment errors) before this point. The logs indicated above should help to pinpoint the cause of the failure.
BM-4-SELECTION | 4 | L2 | Selection Logic for bundle [chars]: [chars] | There has been a misconfiguration resulting in the problem described being hit in the Selection Logic operation for the bundle. | Correct the misconfiguration. | --
BM-4-THREAD_PRIORITY | 4 | L2 | Failed to elevate thread priority. The response time of bundle interface failure notifications may be impacted. Error: [chars] | A failure occurred when trying to set the priority of the Protect thread. This will not cause any loss of functionality, e.g. notifications of bundle interface failure will still be delivered to trigger fast reroute. However, such notifications may be delivered with higher latency. | Copy the error message exactly as it appears on the console or in the system log, call your Cisco technical support representative and provide the representative with the gathered information. | This failure is not expected and the only information to go on will be in the message displayed. A failure to change thread priority typically represents an underlying OS issue. If the problem cannot be resolved based on the error message Report this to Engineering. Use Topic to search for a similar DDTS. If you find none, write a DDTS for this problem.
BM-5-ACTOR_CHURN | 5 | L2 | Interface [chars] in [chars] [chars] on actor system | Actor churn has either been detected (due to the failure of a link to synchronize soon enough) or has been cleared. If the link is in Standby state, then actor churn will be detected after the churn timeout; this is expected behavior. Otherwise, this indicates a possible misconfiguration. | If actor churn has been declared and the link is not marked as Standby, check that the configuration for the link allows it to aggregate, and fix as appropriate. Check for misconfigurations between the two ends of the link which is reporting churn. The output of the <CmdBold>show bundle<noCmdBold> command may help identify the problem. | If the member is not in Standby state, then a declaration of actor churn is likely to be due to a configuration error. The output of show bundle for the bundle the link is a member of on either the local end or the peer should explain the reason for the link being in actor churn state.
BM-5-BUNDLE_COMPATIBILITY | 5 | L2 | Incompatible configuration [chars]for [chars]%s | A configuration change has meant that a bundle now has incompatible configuration. All links have been disabled. The reason for the incompatibility at the time of raising the alarm is supplied in the message. | No action is required; however, the bundle will remain inoperative until the configuration incompatibility is cleared. | This message is just an indication of a misconfiguration, there is no issue with the code.
BM-5-ERR_MAC_RELEASE | 5 | L2 | Could not release reserved MAC addresses from allocation | After a resync with the MAC address allocation server, the Bundle Manager process found that it had more MAC addresses than required by the bundle configuration settings and tried to release some to the server. However, this operation failed, so these extra MACs were kept in the Bundle Manager allocation. This is not an issue unless there is a shortage of MAC addresses for another feature (e.g. Interflex). | If there is no other feature that is short of MAC addresses, no action is required. Otherwise, try adding and deleting an additional Bundle-Ether interface (with no members). Copy the error message exactly as it appears on the console or in the system log, call your Cisco technical support representative and provide the representative with the gathered information. | If adding and removing the bundle as described above was not successful, try restarting the Bundle Manager process on the dSDRSC (process restart bundlemgr_distrib), followed by the MAC Allocation Server process on the dSC (process restart ema_server) at least a few seconds later. Either of these steps may help resolve the problem. Report this to Engineering. Use Topic to search for a similar DDTS. If you find none, write a DDTS for this problem.
BM-5-ERR_TX_ENQUEUE | 5 | L2 | Unable to queue LACP packet for ingress processing on interface <<CH[hex]>> (reason: [chars]). Processing will resume with next received LACP packet. | An attempt to queue a received packet for processing failed. An occasional message of this type indicates that bundlemgr_local has temporarily been blocked from processing the queue leading to this harmless condition. | If this message appears more than once, the bundlemgr_local process should be restarted to try to recover the situation. An occasional message of this type will be harmless. | The bundlemgr_local process is not picking up packets queued for processing. This is most likely caused by the main thread of the bundlemgr_local process becoming blocked on external infrastructure. If the main thread is not blocked, this suggests a bug in the queue processing code, either in bundlemgr_local or in the queue infrastructure.
BM-5-LACP_PKT_DELAYED | 5 | L2 | Possible dropped or delayed packet on [chars]: Received partner seq: [unsigned int], Expected: [unsigned int] or [unsigned int] | The received partner sequence number is too far behind the last sent actor sequence number. This indicates either that one or more LACPDUs sent to the partner device have been dropped, or there is a long delay on the partner device in processing the LACPDUs. | This message indicates one of two possibilities. Either LACPDUs sent by this device have been dropped before delivery on the partner, or the partner device is unable to process incoming LACPDUs in a timely fashion. Check packet counters on both devices for drops, and for rate limited LACPDUs on the partner device (using <CmdBold>show lacp counters<noCmdBold> if it is an XR device). Check also for high CPU load on the partner device. | The warning suggests that one or more outgoing LACPDUs have been dropped, and drops may be continuing. The packet loss could be specific to LACPDUs or applicable to all traffic on the link. Alternatively CPU load on the partner device could be high causing excessive latency in processing incoming packets on that device. Standard techniques for investigating packet loss and CPU load should be employed.
BM-5-LACP_PKT_DROPPED | 5 | L2 | Possible dropped packet on [chars]: Received actor seq: [unsigned int], Expected: [unsigned int] | There has been a jump in the received actor sequence number, indicating that a LACPDU from the partner has been dropped. Note that rate limiting on transmission takes place before the sequence numbers are incremented, so the warning will not be related to rate limiting on transmission. However, it is possible that rate limiting on receipt will cause a sequence number discrepancy. | This message indicates that a gap in incoming LACPDUs has been detected, possibly as the result of packet loss or rate limiting of incoming LACPDUs. Check packet counters on both devices for drops, and for locally rate limited LACPDUs using <CmdBold>show lacp counters<noCmdBold>. | The warning suggests that one or more incoming LACPDUs have been dropped, but as it is generated when a LACPDU is actually received, this indicates either partial packet loss (which may be ongoing) or total connectivity loss that has now been recovered. The packet loss could be specific to LACPDUs or applicable to all traffic on the link. Standard techniques for investigating packet loss should be employed.
BM-5-LACP_PKT_DROPPED_PTNR | 5 | L2 | Possible dropped packet detected by partner on [chars]: Received actor seq: [unsigned int], Received partner seq: [unsigned int] | There has been a jump in the actor sequence numbers received by the partner, indicating that a LACPDU from this device to the partner has been dropped. This condition has been signalled from the partner to this device. Note that rate limiting on transmission takes place before the sequence numbers are incremented, so the warning will not be related to rate limiting on transmission. However, it is possible that rate limiting on receipt will cause a sequence number discrepancy. | This message indicates that a gap in incoming LACPDUs has been detected by the partner device, possibly as the result of packet loss or rate limiting of incoming LACPDUs. Check packet counters on both devices for drops, and for rate limited incoming LACPDUs on the partner device using <CmdBold>show lacp counters<noCmdBold>. | The warning suggests that one or more outgoing LACPDUs have been dropped, but as it is generated when a LACPDU is actually received, this indicates either partial packet loss (which may be ongoing) or total connectivity loss that has now been recovered. The packet loss could be specific to LACPDUs or applicable to all traffic on the link. Standard techniques for investigating packet loss should be employed.
BM-5-MBR_BFD_NEIGHBOR_UNCONFIGURED | 5 | L2 | The BFD session on link [chars] in [chars] has indicated that its neighbor session has been unconfigured. [chars] | The BFD session on the member has transitioned to NBR_CONFIG_DOWN state, indicating that the configuration has been removed from the neighbor. The member will continue to transmit packets for as long as the message specifies, at which point, if the session has not gone back UP, the member will be brought down. | To stop the member from being brought down, rectify the inconsistency between the BFD sessions of the two neighboring routers within the specified time. EITHER, configure BFD sessions per-member on both routers OR remove the configuration from both routers. | This message indicates an inconsistency in the BFD session configuration on neighboring routers.
BM-5-MBR_BFD_SESSION_DOWN | 5 | L2 | The BFD session on link [chars] in [chars] has timed out. The member will be removed from the active members of the bundle. | There are 3 possible reasons for the BFD session to time out: - the session did not transition to state UP within the given time period after initial start-up. - the BFD session transitioned to state DOWN. - the BFD session timed out after receiving a message indicating that the neighbor's BFD session was unconfigured. | Ensure that the bundle and its members are configured correctly on the neighboring router, and that all the interfaces are up. Ensure that BFD is running on the member interfaces on the neighboring router. | This message indicates that the BFD session has transitioned to DOWN state.
BM-5-MIN_MAX | 5 | L2 | [chars] [chars]has conflicting configuration and is [chars]held down: Maximum-active links [unsigned int], minimum-active links [unsigned int] | This is an informational message reporting that a bundle is operationally down because the configuration for minimum active links and maximum active links conflicts. The number of active links required for the bundle to come up is greater than the number of links permitted to be active in the bundle, and there are at least enough links held in standby state for the bundle to come up if the maximum active link criteria were removed. | If this situation is not intended then either reduce the minimum active link threshold or increase the maximum links permitted in the bundle. | This message is just an indication of a misconfiguration, there is no issue with the code.
BM-5-MLACP_BUFFER_PARSE_FAILED | 5 | L2 | Failed to parse the mLACP message for a [chars] event from [chars]. Reason: [chars] | There was an error reading a message sent by the specified mLACP peer device from the ICCP RX buffer. This message will now be lost. | Ensure that the ICCP Group is running as expected. | This message indicates that an mLACP TLV could not be read from the ICCP buffer. It may be that the mLACP systems will continue without any issue, but the sanity of the systems should be confirmed, and the error triaged by the ICCP team.
BM-5-MLACP_CANNOT_SWITCHOVER | 5 | L2 | Could not perform mLACP switch[chars] requested by user for bundle [chars]: [chars] | A switchover or switchback was requested by the user, but this could not be performed because the bundle is not in an appropriate state or is not configured in the required manner. | If the message indicates that the switch could not be performed because the router being switched to is already active, no action is required - the command is extraneous. If it indicates that the router being switched to is currently down, action must be taken to recover the bundle on that router before retrying the command. Otherwise, the message indicates a configuration-based issue. Correct the configuration before retrying the command. | This message indicates that a CLI command was issued when it was not required or with configuration on the bundle with which the CLI command is not supported.
BM-5-MLACP_CONNECT_FAILED | 5 | L2 | Failed to connect to another mLACP device in ICCP Group [unsigned int]. Reason: [chars] | It was not possible to connect to the specific to a peer device in the specified ICCP Group. mLACP will not be running over the specified ICCP Group. | If the reason message indicates that the failure is because the application is not in the ICCP Group, ensure that mLACP is configured for the ICCP Group on a peer router. Otherwise, Copy the error message exactly as it appears on the console or in the system log, call your Cisco technical support representative and provide the representative with the gathered information. | If the application is not known in the ICCP Group, then the failure is a misconfiguration and is solved by configuring mLACP for the ICCP Group on a peer. Otherwise, the failure is due to too many general ICCP connections and the configuration should be checked to cut down on the number of ICCP connections.
BM-5-MLACP_CORE_ISOLATION | 5 | L2 | [chars] [chars] as isolated due to [chars] [chars] able to connect to the core | Core network connectivity status for the ICCP Group has changed, affecting the bundle. If the bundle is isolated then it cannot be active for MC-LAG. | Ensure that the backbone interface is able to carry traffic to the core. | There is an issue with connection to the core. This may be due to a misconfiguration of the backbone interface, or it may be a connection issue.
BM-5-MLACP_DEVICE_MISCONFIGURATION | 5 | L2 | [chars] | There is a misconfiguration between a peer device and the local device. | Ensure that the configuration (on both local and peer device) is as expected. The message indicates the initial area to check. | This is a configuration error. The customer needs to ensure that the configuration is fixed on either the local or the peer device.
BM-5-MLACP_ITEM_LOCAL_MISCONFIGURATION | 5 | L2 | [chars] [chars]. | If there is a misconfiguration for an item that may be resolved without user intervention, then the item will be temporarily ignored. Once the misconfiguration is resolved, either by a resync of mLACP data or by the user, the item will no longer be ignored. | If the alarm does not clear, ensure that the configuration (on both local and peer device) is as expected. | This is a configuration error. The customer needs to ensure that the configuration is fixed on either the local or the peer device.
BM-5-MLACP_ITEM_PEER_MISCONFIGURATION | 5 | L2 | [chars] [chars]. | If there is a misconfiguration for an item that may be resolved without user intervention, then the item and its children will be temporarily ignored. Once the misconfiguration is resolved, either by a resync of mLACP data or by the user, the item will no longer be ignored. Note that peer data which is rejected will be deleted from the local database so the information which caused the issue may not be visible in show commands. | Check <CmdBold>show mlacp<noCmdBold> after a short while to see if the problem has cleared and all expected items are present. If the problem does not clear, ensure that the configuration (on both local and peer device) is as expected. | This is a configuration error. The customer needs to ensure that the configuration is fixed on either the local or the peer device.
BM-5-MLACP_RESYNC_INCONSISTENCY_DISCONNECT | 5 | L2 | Disconnecting from [chars] due to an inconsistency in the mLACP data that could not be resolved with a resynchronization. Reason: [chars] | A resync failed to solve an inconsistency and so the local device has disconnected. | Disable and re-enable mLACP on either the local or the peer device. | There was an inconsistency in the mLACP data that could not be resolved by a resync. The only solution was to disconnect the system. To re-establish the mLACP connection, the user must disable and re-enable mLACP for the given ICCP Group.
BM-5-MLACP_ROID_MISMATCH | 5 | L2 | The ROID ([unsigned long long int]) received from [chars] for [chars], does not match that expected ([unsigned long long int]). Please ensure that the ROID for the bundle is the same on both devices | The peer device has transmitted a different Redundancy Object ID for the bundle to that expected. | Ensure that the ROID of the bundle (on both local and peer device) is as expected. | This is a configuration error. The customer needs to ensure that the ROID is the same on both devices.
BM-5-MLACP_UNRESOLVABLE_MISCONFIG_DISCONNECT | 5 | L2 | Disconnecting from [chars] due to an unresolvable misconfiguration: [chars] | The misconfiguration supplied could not be resolved by arbitration and so the mLACP system disconnected from the peer node on the given ICCP Group. | Remove the mLACP ICCP Group configuration from both routers and apply the correct configuration. | This is a configuration error. The customer needs to ensure that the configuration is fixed on either the local or the peer device.
BM-5-PARTNER_CHURN | 5 | L2 | Interface [chars] in [chars] [chars] on partner system | Partner churn has either been detected (due to the failure of the partner to be marked as synchronized on this link soon enough) or has now cleared. If the link is in Standby state on the peer router, then partner churn will be detected after the churn timeout; this is expected behavior. Otherwise, this indicates a possible misconfiguration. | If partner churn has been declared and the link is not marked as Standby on the peer router, check that the configuration for the link allows it to aggregate, and fix as appropriate. Check for misconfigurations between the two ends of the link which is reporting churn. The output of the <CmdBold>show bundle<noCmdBold> command may help identify the problem. | If the member is not in Standby state on the peer, then a declaration of partner churn is likely to be due to a configuration error. The output of show bundle for the bundle the link is a member of on either the local end or the peer should explain the reason for the link being in actor churn state.
BM-5-RED_MGMT | 5 | L2 | Redundancy Management for bundle [chars]: [chars] | There has been a misconfiguration resulting in the problem described being hit in the redundancy handling for the bundle. | Correct the misconfiguration. | --
BM-6-ACTIVE | 6 | L2 | [chars] [chars] Active as part of [chars]%s | This is an informational message reporting that a link has entered or left Active state as part of a bundle interface. The link configuration may have just been changed or there may be an operational reason for the event such as a state change or LACP protocol update. | Nothing, this is not an error. | This message is entirely normal during link state change events.
BM-6-MBR_BFD_SESSION_UP | 6 | L2 | The BFD session on link [chars] in [chars] has gone UP.[chars] | The BFD session on the link has indicated that it is UP state. The link has fast-protect BFD protection on it until further notice. | No action is required. | This message indicates that the BFD session has transitioned to UP state.
BM-6-MBR_BFD_STARTING | 6 | L2 | The BFD session on link [chars] in [chars] is starting. [chars] | BFD sessions have been started on all the members of the given bundle. If the BFD session has not gone UP by the time specified in the message, the BFD session on the member of the bundle will be marked as DOWN, which may impact traffic. | Ensure that the bundle and its members are configured correctly on the neighboring router, and that all the interfaces are up. Ensure that BFD is configured on the member interfaces on the neighboring router. | This message indicates that the BFD session has been configured on a per-member basis over a bundle.
BM-6-MEMBER_COMPATIBILITY | 6 | L2 | Interface [chars] in [chars] is [chars]incompatible with the bundle operational state[chars] | A configuration change has meant that a link is now incompatible (or compatible) with the other members of the bundle, or the bundle is operating in a mode that is incompatible with the member's configuration. The reason for the incompatibility at the time of raising the alarm is supplied in the message. | No action is required; however, any link that is incompatible will not be used in the bundle. In order to make the link compatible, refer to the reason given in the message. Check the configured mode of operation (LACP active/passive or disabled, i.e. mode 'on') and bandwidth of all the links within the bundle or the bundle configuration to resolve the incompatibility. | This message is just an indication of a misconfiguration, there is no issue with the code.
BM-6-MLACP_BDL_SYSID_IGNORED | 6 | L2 | The configured system id for [chars] has no effect as the bundle is running mLACP. | When running mLACP on a bundle, the system ID must be common on both devices, so cannot be configured on a per-bundle basis. | Remove the system id configuration, as it has no effect when running mLACP. | This message indicates that the system id configured on the bundle has been ignored as the bundle is running mLACP.
BM-6-MLACP_BUNDLE_ACTIVE | 6 | L2 | This device is [chars] the active device for [chars] | The role of the mLACP device for this bundle has changed. | No action is required. | This message indicates that the device has changed its role with respect to the mLACP bundle. This can be because of a local change of state, or because the peer device has changed state.
BM-6-MLACP_BUNDLE_MAC_ARBITRATION | 6 | L2 | The MAC address for [chars] [chars] | Each mLACP peer specifies a MAC address for a bundle. If the MAC addressess are different, arbitration must occur. However, if the peer that has supplied the value selected through arbitration disconnects, there will be a flap in the bundle state. | If the alarm is set, the user should ensure that all peers have the same MAC address for the bundle. | This is a configuration error. The customer needs to ensure that all devices have the same MAC address configured for the specified bundle.
BM-6-MLACP_BUNDLE_PEERING | 6 | L2 | [chars] is [chars]peering with [chars].[chars]%s | The mLACP peer device for the bundle has changed. | No action is required. | This message indicates that the bundle is using a new device, or has stopped using an old device, as an mLACP peer device. This will be due to a change of state of the original peer, or because the first peer has become available. If a bundle moves from one peer device to another, then two messages will be output: the first indicating that a device is no longer being used; the second indicates the new device.
BM-6-MLACP_CONNECT | 6 | L2 | Connected to [chars] | An mLACP connection has been established to the specified device. | No action is required. | mLACP has successfully connected to a foreign device.
BM-6-MLACP_DISCONNECT | 6 | L2 | Disconnected from [chars] | mLACP has disconnected from the specified devices. | No action is required. | mLACP has successfully disconnected from a foreign device (or all devices).
BM-6-MLACP_INVALID_PRIORITY_REQUEST | 6 | L2 | An invalid mLACP port priority [chars] has been received for [chars] on [chars]. [chars]Reason: [chars] | An mLACP peer device has requested that the priority of the specified member be changed. This is currently an invalid operation due to the reason specified. If the message indicates that the priority request has been ignored, then the peer will be notified that the priority change has not been made. | Check that the configuration of all the mLACP peer devices is consistent. | This message indicates that an mLACP peer device is attempting to send port priority requests when this device currently does not handle local port priority changes (the reason for this is specified in the message). The most likely cause is due to misconfiguration.
BM-6-MLACP_SYSTEM_ID_ARBITRATION | 6 | L2 | The system id for ICCP Group [unsigned int] has been established by [chars] | Each mLACP peer specifies a system id for the ICCP group. If the system id's are different, arbitration must occur. However, if the peer that has supplied the values selected through arbitration disconnects, there will be a flap in the bundle state. | If the alarm is set, the user should ensure that all peers have the same system id for the ICCP Group. | This message is a notification that there may be a misconfiguration. The customer needs to ensure that all devices have the same system id configured for the specified ICCP Group.
BM-6-SATELLITE_COMPATIBILITY | 6 | L2 | [chars] [chars] a Satellite fabric uplink, configuration incompatiblity [chars] | This is an informational message reporting that a bundle has or had configuration present that could not be applied while it was a Satellite fabric uplink. The configuration would be ignored but the bundle would otherwise operate normally. | Ensure no configuration is present on the bundle that cannot be applied when acting as a Satellite fabric uplink. | This message is just an indication of a misconfiguration, there is no issue with the code.
BM-7-MLACP_TLV_CAPTURE_STOPPED | 7 | L2 | Buffers full for TLV capture on ICCP group [unsigned int]. TLV capture halted. | TLV capture has been halted on the specified ICCP group due to lack of buffer space. If further capture is required, the current TLVs must be cleared (using the <CmdBold>clear mlacp tlv-capture<NoCmdBold> command) and TLV capture explicitly restarted. Captured TLVs may be viewed using the <CmdBold>show mlacp tlv-capture command<NoCmdBold>. | No action is required. | This message indicates that there is no more buffer space for storing capture mLACP TLVs, so TLV capture has been stopped.
BMP-3-DLL_INIT | 3 | L2 | Failure during intialization of [chars]. Error: [chars] | A failure occurred during the initialization of the platform dependent adjacency programming DLL. This will result in the hosting process being restarted. | If the message recurs, copy the error message exactly as it appears on the console or in the system log, call your Cisco technical support representative and provide the representative with the gathered information. | Such failures are not expected and the only information to go on will be in the message displayed. If the problem cannot be resolved based on the error message Report this to Engineering. Use Topic to search for a similar DDTS. If you find none, write a DDTS for this problem.
BMP-3-DLL_TRACE | 3 | L2 | Failure initializing tracing ([chars] buffer). Error: [chars] | A failure occurred during the initialization of tracing for the adjacency management DLL. This will cause the DLL to be unloaded, and adjacency programming will not happen. | If the message recurs, copy the error message exactly as it appears on the console or in the system log, call your Cisco technical support representative and provide the representative with the gathered information. | This failure is not expected and the only information to go on will be in the message displayed. It is likely that there is a low memory condition, check for high memory (particularly shared memory) consumption. If the problem cannot be resolved based on the error message or by reducing memory usage Report this to Engineering. Use Topic to search for a similar DDTS. If you find none, write a DDTS for this problem..
BMP-4-BASE_MAC | 4 | L2 | Unable to obtain base MAC address | LRd returned a NULL MAC address to be used as the base MAC address for the system and bundle MAC addresses. | Check the VT topology definition file to ensure a Host MAC Address is specified. Check the LRd stub library and VT IO code to see if there is a bug in accessing the defined value. | None.
BMP-4-DB_ATTACH | 4 | L2 | [chars] failed to connect to the PIRD database: [chars] | The specified process failed to connect to PIRD shared memory database on initialization. | If any problems are seen, they may be rectified by restarting the process using the 'process restart' command. | A call to pird_db_attach_ecm() failed - this is likely to indicate a system problem.
BMP-4-ERR_ADJ_DLL_INIT | 4 | L2 | Failure during intialization of [chars]. Error: [chars] | A failure occurred during the initialization of the platform independent adjacency completion DLL. This will result in the hosting process being restarted. | If the message recurs, copy the error message exactly as it appears on the console or in the system log, call your Cisco technical support representative and provide the representative with the gathered information. | Such failures are not expected and the only information to go on will be in the message displayed. If the problem cannot be resolved based on the error message Report this to Engineering. Use Topic to search for a similar DDTS. If you find none, write a DDTS for this problem.
BMP-4-ERR_INIT | 4 | L2 | Failure during intialization of [chars]. Error: [chars] | A failure occurred during the initialization of the process. This resulted in the restart of the process. | If the message recurs, copy the error message exactly as it appears on the console or in the system log, call your Cisco technical support representative and provide the representative with the gathered information. | Such failures are not expected and the only information to go on will be in the message displayed. If the problem cannot be resolved based on the error message Report this to Engineering. Use Topic to search for a similar DDTS. If you find none, write a DDTS for this problem.
BVI_MA-3-INIT_ERR | 3 | L2 | bvi_ma process initialization failure, Error: ([hex]) [chars] | An unrecoverable error has happened while initializing BVI MA process. bvi_ma will be restarted automatically. BVI interfaces may get created later. | The process should recover automatically. It is suggested to collect 'show tech-support l2vpn' and to call Cisco TAC. | --
C_SHIM_PARTNER-3-AIB_INIT_FAILED | 3 | L2 | Failed during AIB initialization, err: [chars] | The C-shim Partner initialization failed while trying to connect to AIB. | Copy the error message exactly as it appears on the console or in the system log, call your Cisco technical support representative and provide the representative with the gathered information. | --
C_SHIM_PARTNER-3-AIB_INIT_FAILED | 3 | L2 | Failed during AIB initialization, err: [chars] | The C-shim Partner initialization failed while trying to connect to AIB. | Copy the error message exactly as it appears on the console or in the system log, call your Cisco technical support representative and provide the representative with the gathered information. | --
C_SHIM_PARTNER-3-CAP_ADD_ERR | 3 | L2 | Fatal Error: Adding batched channelized interface caps failed. Reason: [chars] | 'There is an error when adding batched channelized interface caps.' | Please try to reload that particular SPA or restart the SPA process associated with that SPA. Copy the error message exactly as it appears on the console or in the system log, call your Cisco technical support representative and provide the representative with the gathered information. | Please check if IM working properly or not. Also do 'sh netio chains ' to check similar interface(s) to see if 'c_shim' caps have been successfully added before. Report this to Engineering. Use Topic to search for a similar DDTS. If you find none, write a DDTS for this problem.
C_SHIM_PARTNER-3-CAP_ADD_ERR | 3 | L2 | Fatal Error: Adding batched channelized interface caps failed. ifh [hex],Reason: [chars]. | 'There is an error when adding batched channelized interface caps.' | Please try to reload that particular SPA or restart the SPA process associated with that SPA. Copy the error message exactly as it appears on the console or in the system log, call your Cisco technical support representative and provide the representative with the gathered information. | Please check if IM working properly or not. Also do 'sh netio chains ' to check similar interface(s) to see if 'c_shim' caps have been successfully added before. Report this to Engineering. Use Topic to search for a similar DDTS. If you find none, write a DDTS for this problem.
C_SHIM_PARTNER-3-CAP_CNTL_ERR | 3 | L2 | Fatal Error: Failed to modify channelized interface caps. Reason: [chars] | 'There is an error when modifying channelized interface caps.' | Copy the error message exactly as it appears on the console or in the system log, call your Cisco technical support representative and provide the representative with the gathered information. | Report this to Engineering. Use Topic to search for a similar DDTS. If you find none, write a DDTS for this problem.
C_SHIM_PARTNER-3-CAP_CNTL_ERR | 3 | L2 | Fatal Error: Failed to modify channelized interface caps. Reason: [chars] | 'There is an error when modifying channelized interface caps.' | Copy the error message exactly as it appears on the console or in the system log, call your Cisco technical support representative and provide the representative with the gathered information. | Report this to Engineering. Use Topic to search for a similar DDTS. If you find none, write a DDTS for this problem.
C_SHIM_PARTNER-3-CAP_LKP_ERR | 3 | L2 | Fatal Error: Channelized caps definition file is missing. Reason: [chars] | 'The Channelized Caps definition file is missing. There may have a packaging issue or someone just accidently removed that file.' | Please reload the corresponding Jacket Card. Copy the error message exactly as it appears on the console or in the system log, call your Cisco technical support representative and provide the representative with the gathered information. | Please check '/pkg/rules/' on the Jacket Card to see if 'c_shim.caps' is presented or not. If the file is not presented, something went wrong when packaging the software or someone accidently removed the file. In this case, please reload the Jacket Card. Otherwise, please collect error messages in the system log and file a bug.
C_SHIM_PARTNER-3-CAP_LKP_ERR | 3 | L2 | Fatal Error: Channelized caps definition file is missing. Reason: [chars] | 'The Channelized Caps definition file is missing. There may have a packaging issue or someone just accidently removed that file.' | Please reload the corresponding Jacket Card. Copy the error message exactly as it appears on the console or in the system log, call your Cisco technical support representative and provide the representative with the gathered information. | Please check '/pkg/rules/' on the Jacket Card to see if 'c_shim.caps' is presented or not. If the file is not presented, something went wrong when packaging the software or someone accidently removed the file. In this case, please reload the Jacket Card. Otherwise, please collect error messages in the system log and file a bug.
C_SHIM_PARTNER-3-ECM_INIT_FAILED | 3 | L2 | Failed during create ECM initialization, Err: [chars] | 'There is a software error when creating ECM connection.' | Copy the error message exactly as it appears on the console or in the system log, call your Cisco technical support representative and provide the representative with the gathered information. | Report this to Engineering. Use Topic to search for a similar DDTS. If you find none, write a DDTS for this problem.
C_SHIM_PARTNER-3-ECM_INIT_FAILED | 3 | L2 | Failed during create ECM initialization, Err: [chars] | 'There is a software error when creating ECM connection.' | Copy the error message exactly as it appears on the console or in the system log, call your Cisco technical support representative and provide the representative with the gathered information. | Report this to Engineering. Use Topic to search for a similar DDTS. If you find none, write a DDTS for this problem.
C_SHIM_PARTNER-3-SET_CALLBACK_ERR | 3 | L2 | Fatal Error: Setting call-back to IM failed. Reason: [chars] | 'There is a software error when trying to set call-back to IM.' | Copy the error message exactly as it appears on the console or in the system log, call your Cisco technical support representative and provide the representative with the gathered information. | Report this to Engineering. Use Topic to search for a similar DDTS. If you find none, write a DDTS for this problem.
C_SHIM_PARTNER-3-SET_CALLBACK_ERR | 3 | L2 | Fatal Error: Setting call-back to IM failed. Reason: [chars] | 'There is a software error when trying to set call-back to IM.' | Copy the error message exactly as it appears on the console or in the system log, call your Cisco technical support representative and provide the representative with the gathered information. | Report this to Engineering. Use Topic to search for a similar DDTS. If you find none, write a DDTS for this problem.
C_SHIM_PARTNER-3-SVR_UBIND_ERR | 3 | L2 | Fatal Error: Failed to unbind to IM. Reason: [chars] | 'There is a software error when trying to unbind to IM.' | Copy the error message exactly as it appears on the console or in the system log, call your Cisco technical support representative and provide the representative with the gathered information. | Report this to Engineering. Use Topic to search for a similar DDTS. If you find none, write a DDTS for this problem.
C_SHIM_PARTNER-3-SVR_UBIND_ERR | 3 | L2 | Fatal Error: Failed to unbind to IM. Reason: [chars] | 'There is a software error when trying to unbind to IM.' | Copy the error message exactly as it appears on the console or in the system log, call your Cisco technical support representative and provide the representative with the gathered information. | Report this to Engineering. Use Topic to search for a similar DDTS. If you find none, write a DDTS for this problem.
C_SHIM_PARTNER-4-SVR_BIND_ERR | 4 | L2 | Warning: Failed to bind to IM. Reason: [chars] | 'There is a software error when trying to bind to IM.' | Copy the error message exactly as it appears on the console or in the system log, call your Cisco technical support representative and provide the representative with the gathered information. | Report this to Engineering. Use Topic to search for a similar DDTS. If you find none, write a DDTS for this problem.
C_SHIM_PARTNER-4-SVR_BIND_ERR | 4 | L2 | Warning: Failed to bind to IM. Reason: [chars] | 'There is a software error when trying to bind to IM.' | Copy the error message exactly as it appears on the console or in the system log, call your Cisco technical support representative and provide the representative with the gathered information. | Report this to Engineering. Use Topic to search for a similar DDTS. If you find none, write a DDTS for this problem.
C_SHIM_PARTNER-7-IFH_ERR | 7 | L2 | Warning: Wrong if-handle [hex] [chars] | 'Receive a message with wrong interface handle. This may be ignored.' | Ignore | None
C_SHIM_PARTNER-7-IFH_ERR | 7 | L2 | Warning: Wrong if-handle [hex] [chars] | 'Receive a message with wrong interface handle. This may be ignored.' | Ignore | None
C_SHIM_PARTNER-7-IM_CALLBACK_ERR | 7 | L2 | Warning: [chars] failed. Reason: [chars] | 'There is a software error when handling messages from IM.' | Ignore | --
C_SHIM_PARTNER-7-IM_CALLBACK_ERR | 7 | L2 | Warning: [chars] failed. Reason: [chars] | 'There is a software error when handling messages from IM.' | Ignore | --
C12000_FR-3-SUBIF_COUNT | 3 | L2 | FR Subinterface counter is not initialised | Initialisation of subinterface counter in the shared memory failed | Copy the error message exactly as it appears on the console or in the system log, call your Cisco technical support representative and provide the representative with the gathered information. | The configuration is trying to create a FR subinterface but the subinterface counter has not been initialised. So there is no way whether the subinterface limit has been reached on the linecard or not.
CCL-3-INIT_ERROR | 3 | L2 | Initialization failed: ([chars]%s) | The classification control list (ccl) DLL failed to initialize. This DLL does a generalization of an Access Control List to include matching on MQC match criteria like QOS group, MPLS EXP, etc. If the ccl DLL fails to initialize, the access control list cannot be programmed into the hardware. %s - indicates the reason for the initialization failure. %s - is the decoded error reason. | The failure should be handled by the process that is loading the DLL. The calling process should retry the initialization. Collect all debug information if the DLL is continually failing: 'debug ccl ace error location 0/x/cpu0' 'debug ccl api detail location 0/x/cpu0' | Search the event logs for events/errors related to the failure reason. Initialization failures are part of the overall system. If there are failures here then other processes maybe complaining as well. If the DLL continually fails to load, try restarting the process that is loading the ccl DLL. Report this to Engineering. Use Topic to search for a similar DDTS. If you find none, write a DDTS for this problem.
CDP-3-ERR_CONN | 3 | L2 | Connection error on [chars]: [chars] | An error occurred on one of the event connections managed by CDP which CDP could not recover automatically. | Try restarting CDP. If the message recurs, copy the error message exactly as it appears on the console or in the system log, call your Cisco technical support representative and provide the representative with the gathered information. | The message is the only thing to go on here. It should indicate which connection has failed. If this is not enough to recover the situation, Report this to Engineering. Use Topic to search for a similar DDTS. If you find none, write a DDTS for this problem.
CDP-3-ERR_IM_ATTR_REGISTRATION | 3 | L2 | Unable to register for duplex change notifications: [chars] | CDP registration for duplex change notifications failed. This means that duplex information will be missing from outgoing CDP packets | Try restarting CDP ('proc restart cdp location <location>'). If the message recurs, copy the error message exactly as it appears on the console or in the system log, call your Cisco technical support representative and provide the representative with the gathered information. | If this is seen persistently when CDP is restarted, there is likely to be a problem with the IM attributes library. Investigate whether it has reported any errors. Report this to Engineering. Use Topic to search for a similar DDTS. If you find none, write a DDTS for this problem.
CDP-3-ERR_IM_CAPS_ADD | 3 | L2 | Failed to add the CDP capsulation to interface [chars]: [chars] | CDP could not install the CDP capsulation on the specified interface and hence it is not possible for CDP to send or receive any packets on this interface. | Copy the error message exactly as it appears on the console or in the system log, call your Cisco technical support representative and provide the representative with the gathered information. | CDP has failed to add the CDP caps to the interface. The message should give more indication of what the error from ifmgr is. Restarting ifmgr may help to recover the situation. Report this to Engineering. Use Topic to search for a similar DDTS. If you find none, write a DDTS for this problem.
CDP-3-ERR_IM_CAPS_REMOVE | 3 | L2 | Failed to remove the CDP capsulation on interface [chars]: [chars] | CDP could not uninstall the CDP capsulation on the specified interface and hence CDP may be in an inconsistent state. | Copy the error message exactly as it appears on the console or in the system log, call your Cisco technical support representative and provide the representative with the gathered information. | CDP has failed to remove the CDP caps to the interface. The message should give more indication of what the error from ifmgr is. Restarting ifmgr may help to recover the situation. Report this to Engineering. Use Topic to search for a similar DDTS. If you find none, write a DDTS for this problem.
CDP-3-ERR_IM_MTU_REGISTER | 3 | L2 | Failed to register for MTU size changes on interface [chars]: [chars] | CDP failed to register with the interface manager for MTU size changes on this particular interface. This may cause problems sending CDP packets. | Perform 'cdp disable', 'cdp enable' on the interface to try to recover. If the message recurs, copy the error message exactly as it appears on the console or in the system log, call your Cisco technical support representative and provide the representative with the gathered information. | CDP has failed to register with ifmgr for interface MTU updates. The message should give more indication of what the error is. If the error is seen persistently when CDP is disabled and then re-enabled on the interface, then restarting CDP and ifmgr may help to recover the situation. Otherwise Report this to Engineering. Use Topic to search for a similar DDTS. If you find none, write a DDTS for this problem.
CDP-3-ERR_IM_STATE_REGISTER | 3 | L2 | Failed to register for state changes on interface [chars]: [chars] | CDP failed to register with the interface manager for state changes on this particular interface. This means CDP will be unable to track the state of the interface. CDP functionality may be impaired. | Perform 'cdp disable', 'cdp enable' on the interface to try to recover. If the message recurs, copy the error message exactly as it appears on the console or in the system log, call your Cisco technical support representative and provide the representative with the gathered information. | CDP has failed to register with ifmgr for interface state updates. The message should give more indication of what the error is. If the error is seen persistently when CDP is disabled and then re-enabled on the interface, then restarting CDP and ifmgr may help to recover the situation. Otherwise Report this to Engineering. Use Topic to search for a similar DDTS. If you find none, write a DDTS for this problem.
CDP-3-ERR_INTF_INIT | 3 | L2 | Initialisation of CDP on interface [chars] failed: [chars]. | CDP is unable to run on the specified interface. It is likely that this is due to a lack of available resources. | Reduce other system activity to ease memory demands. If conditions warrant, upgrade to a larger memory configuration. Configuring 'cdp disable', 'cdp enable' on the interface, or restarting CDP on the affected node may recover the situation. | If the issue persists, collect the following infomation, - Enable 'Debug cdp events' and try to configure CDP again on the interface and collect the CDP 'show logging' information. - 'show cdp trace'
CDP-3-ERR_INTF_STATS | 3 | L2 | No CDP protocol statistics can be collected on [chars]: [chars] | It was not possible to register for stats collection on the specified interface. The entry in the 'show interface <name> accounting' command is likely to be inaccurate for CDP packets. | Try restarting CDP and the Statistics server process on this node. proc restart cdp location <node> proc restart statsd_server location <node> If the message recurs, copy the error message exactly as it appears on the console or in the system log, call your Cisco technical support representative and provide the representative with the gathered information. | It is difficult to know what is likely to cause this. Check that there is sufficient memory available on this node. The output of the message may help pinpoint where the problem lies. If restarting the relevant processes doesn't help and the message doesn't point to another solution then Report this to Engineering. Use Topic to search for a similar DDTS. If you find none, write a DDTS for this problem.
CDP-3-ERR_IPV4_ADDRESS_SCAN | 3 | L2 | [chars]: Failed to scan the IPv4 addresses for this interface: [chars]. This means that IPv4 information will be missing from outgoing CDP packets | A scan of the IPv4 addresses on this interface has failed. This means that IPv4 address information for this interface will not be included in outgoing CDP packets. The neighboring device will not see the IPv4 address information for this interface. | Restarting CDP as the address consumer, or the ipv4_ma as the address provider on this node may rectify the problem. proc restart cdp location <location of failure> or proc restart ipv4_ma location <location of failure> | If the issue persists, collect the following infomation, - 'show cdp trace'
CDP-3-ERR_IPV4_REGISTRATION | 3 | L2 | Unable to register for IPv4 address notifications: [chars]. This means that IPv4 information will be missing from outgoing CDP packets. | CDP registration with the IP address library has failed. This means that IPv4 address information for interfaces local to this node will not be included in outgoing CDP packets. The neighboring devices will not see the IPv4 address information for this router's interfaces. | Restarting CDP as the address consumer, or the ipv4_ma as the address provider on this node may rectify the problem. proc restart cdp location <location of failure> or proc restart ipv4_ma location <location of failure> | If the issue persists, collect the following infomation, - 'show cdp trace'
CDP-3-ERR_IPV6_ADDRESS_SCAN | 3 | L2 | [chars]: Failed to scan the IPv6 addresses for this interface: [chars]. This means that IPv6 information will be missing from outgoing CDP packets | A scan of the IPv6 addresses on this interface has failed. This means that IPv6 address information for this interface will not be included in outgoing CDP packets. The neighboring device will not see the IPv6 address information for this interface. | Restarting CDP as the address consumer, or the ipv6_ma as the address provider on this node may rectify the problem. proc restart cdp location <location of failure> or proc restart ipv6_ma location <location of failure> | If the issue persists, collect the following infomation, - 'show cdp trace'
CDP-3-ERR_IPV6_REGISTRATION | 3 | L2 | Unable to register for IPv6 address notifications: [chars]. This means that IPv6 information will be missing from outgoing CDP packets. | CDP registration with the IP address library has failed. This means that IPv6 address information for interfaces local to this node will not be included in outgoing CDP packets. The neighboring devices will not see the IPv6 address information for this router's interfaces. | Restarting CDP as the address consumer, or the ipv6_ma as the address provider on this node may rectify the problem. proc restart cdp location <location of failure> or proc restart ipv6_ma location <location of failure> | If the issue persists, collect the following infomation, - 'show cdp trace'
CDP-3-ERR_NO_MEM | 3 | L2 | Out of memory (failed attempt to reserve [unsigned int] bytes) | CDP was not able to allocate the memory that it needed to complete the operation. CDP functionality on the affected node may be reduced until the problem is resolved. | Reduce other system activity to ease memory demands. If conditions warrant, upgrade to a larger memory configuration. | --
CDP-3-ERR_STATS | 3 | L2 | No per-interface CDP protocol statistics can be collected: [chars] | It was not possible for CDP to register for per-interface CDP protocol stats collection. The entries in the 'show interface accounting' command are likely to be inaccurate for CDP packets. | Try restarting CDP and the Statistics server process on this node. proc restart cdp location <node> proc restart statsd_server location <node> If the message recurs, copy the error message exactly as it appears on the console or in the system log, call your Cisco technical support representative and provide the representative with the gathered information. | It is difficult to know what is likely to cause this. Check that there is sufficient memory available on this node. The output of the message may help pinpoint where the problem lies. If restarting the relevant processes doesn't help and the message doesn't point to another solution then Report this to Engineering. Use Topic to search for a similar DDTS. If you find none, write a DDTS for this problem.
CDP-3-STALE_TLV | 3 | L2 | On [chars] the [chars] TLV is not up to date: [chars] | CDP received a notification to update a TLV that it sends but failed to do so due to the error given. The information stored by CDP is now out of date. | Perform 'cdp disable', 'cdp enable' on the interface. If the message recurs, copy the error message exactly as it appears on the console or in the system log, call your Cisco technical support representative and provide the representative with the gathered information. | This may indicate that resources on the system are low. If not then the error message is the only thing to go on. If this isn't enough to resolve the situation then Report this to Engineering. Use Topic to search for a similar DDTS. If you find none, write a DDTS for this problem.. Also collect the following information, - Enable 'debug cdp packets' and collect the logs.
CDP-4-DUPLEX_MISMATCH | 4 | L2 | Duplex mismatch discovered on [chars] ([chars]), with [chars] [chars] ([chars]). | CDP discovered mismatching duplex configuration on neighboring interfaces. | Configure the interfaces with the same duplex (full or half). | --
CDP-4-ERR_MULTICAST_ADDR_SET | 4 | L2 | Error setting up the CDP multicast address on [chars] (media [chars]): [chars] | The driver returned an error while setting up the CDP multicast address. It is possible that CDP packets will be dropped and not reach the CDP process. | If CDP packet loss is seen then Copy the error message exactly as it appears on the console or in the system log, call your Cisco technical support representative and provide the representative with the gathered information. | It is difficult to see how this could ever happen. The error message may give some more clues as to what went wrong. It is likely that CDP functionality will not actually be affected, but this is hardware dependent and not guaranteed. The first thing to check is whether CDP packets are being received by checking if any neighbors are visible in 'show cdp neighbors location '. If they are then there is no need for further action. Otherwise try 'proc restart cdp location and Report this to Engineering. Use Topic to search for a similar DDTS. If you find none, write a DDTS for this problem.
CDP-4-ERR_TABLE_RESIZE | 4 | L2 | Not enough memory to clear and resize the CDP table | CDP ran out of memory when trying to resize the CDP hash table. | Reduce other system activity to ease memory demands. If conditions warrant, upgrade to a larger memory configuration. CDP will try and continue to use the previous CDP table. | --
CDP-4-NEIGHBOR_LIMIT | 4 | L2 | The CDP cache on this node is full. It contains [dec] neighbor entries | The limit for neighbors in the CDP cache has been reached. No more neighbors will be added to the neighbor cache until some existing entries have been removed. The number of entries is limited to defend against DoS attacks. | Check the existing CDP neighbors for bogus entries, CDP may be the victim of an attempted DoS attack. The 'clear cdp table' command can be used if CDP neighbor entries need removing. | --
CDP-4-NO_KNOWN_MEDIA | 4 | L2 | CDP did not find any recognized media to run over | CDP failed to initialize the media module because it could not find any media that it recognizes. This may be a normal situation if CDP does not support the interface types on this node. In other circumstances CDP should recover automatically by restarting. | If there are no interfaces on this node with a media type that CDP is expected to run on then this could be a normal condition. If it is expected that CDP should run on the type of interfaces on this node then Copy the error message exactly as it appears on the console or in the system log, call your Cisco technical support representative and provide the representative with the gathered information. | There is no problem if CDP is not expected to run on any of the interfaces on this node. 'show platform' should help determine what type of interface exists on this node and whether it is supported by CDP. If it is then it is likely that this is a bug in the CDP code. Report this to Engineering. Use Topic to search for a similar DDTS. If you find none, write a DDTS for this problem.. Also collect the following information, - 'show cdp trace'
CDP-4-NO_KNOWN_MEDIA_DRIVERS | 4 | L2 | CDP did not find any recognized media drivers | CDP failed to initialize the media module because it could not find any media drivers that it recognizes. This may be a normal situation if CDP does not support the interface types on this node. In other circumstances CDP should recover automatically by restarting. | There are no media drivers for the interfaces on this node. If CDP does not support the interface types on this node then this could be a normal situation Otherwise Copy the error message exactly as it appears on the console or in the system log, call your Cisco technical support representative and provide the representative with the gathered information. | There is no problem if CDP is not expected to run on any of the interfaces on this node, though this is an unlikely situation as the media module wouldn't be looking for media drivers if it didn't recognise any media. 'show platform' should help determine what type of interface exists on this node and whether it is supported by CDP. If it is then it is likely that this is a bug in the CDP code. Report this to Engineering. Use Topic to search for a similar DDTS. If you find none, write a DDTS for this problem.. Also collect the following information, - 'show cdp trace'
CDP-4-WARN_INIT | 4 | L2 | Initialization warning, module: [chars], operation: [chars]: [chars] | A failure occurred during the initialization of CDP. CDP will restart and this should resolve the problem. | CDP will try to recover automatically. If the message recurs, copy the error message exactly as it appears on the console or in the system log, call your Cisco technical support representative and provide the representative with the gathered information. | Such failures are not expected and the only information to go on will be in the message displayed. If the problem cannot be resolved based on the error message Report this to Engineering. Use Topic to search for a similar DDTS. If you find none, write a DDTS for this problem.
CDP-4-WARN_TERM | 4 | L2 | Termination warning, module: [chars], operation: [chars]: [chars] | A failure occurred during CDP's termination. In this situation CDP should recover automatically. | CDP should recover automatically. If the message recurs, copy the error message exactly as it appears on the console or in the system log, call your Cisco technical support representative and provide the representative with the gathered information. | Such failures are not expected and the only information to go on will be in the message displayed. It is possible that the problem will not have any lasting consequences since the CDP process is shutting down anyway. If the problem is persistent, and cannot be resolved based on the error message Report this to Engineering. Use Topic to search for a similar DDTS. If you find none, write a DDTS for this problem.
CDP-6-DELETED_NEIGHBOR | 6 | L2 | CDP Neighbour [chars] on interface [chars] has been deleted, remote interface [chars] | An entry has been removed from the CDP neighbors table. Notification of deleted CDP neighbors requested through 'cdp log adjacency changes'. | No action is required. | --
CDP-6-NEW_NEIGHBOR | 6 | L2 | New CDP neighbor [chars] detected on interface [chars], remote interface [chars] | A new entry has been added to the CDP neighbors table. Notification of new CDP neighbors requested through 'cdp log adjacency changes'. | No action is required. | --
CEM_PLATFORMS-2-ERR | 2 | L2 | [chars] - [dec]: [chars] | Error in cem operation. | Reduce other system activity to ease memory demands. If conditions warrant, upgrade to a larger memory configuration. | --
CEM_PLATFORMS-2-ERR_HEX | 2 | L2 | [chars] - [dec]: [chars] ([hex]) | Error in cem operation. | Reduce other system activity to ease memory demands. If conditions warrant, upgrade to a larger memory configuration. | --
CEM_PLATFORMS-2-ERR_IFH_STS | 2 | L2 | [chars] - [dec]: [chars] ifh=[hex] rc=[hex] | Error in cem operation. | Reduce other system activity to ease memory demands. If conditions warrant, upgrade to a larger memory configuration. | --
CEM_PLATFORMS-2-ERR_INT | 2 | L2 | [chars] - [dec]: [chars] ([dec]) | Error in cem operation. | Reduce other system activity to ease memory demands. If conditions warrant, upgrade to a larger memory configuration. | --
CEM_PLATFORMS-2-ERR_STR | 2 | L2 | [chars] - [dec]: [chars] ([chars]) | Error in cem operation. | Reduce other system activity to ease memory demands. If conditions warrant, upgrade to a larger memory configuration. | --
CEM_PLATFORMS-2-ERR_STS | 2 | L2 | [chars] - [dec]: [chars] (rc = [hex]) | Error in cem operation. | Reduce other system activity to ease memory demands. If conditions warrant, upgrade to a larger memory configuration. | --
CEM-2-WAVL_DELETE_FAILED | 2 | L2 | Wavl deletion failed for [chars]. Please restart the g_spa process | Due to wavl deletion failure, g_spa process needs to be restarted. A very rare event, the process restart will take care of this. | If the message recurs, copy the error message exactly as it appears on the console or in the system log, call your Cisco technical support representative and provide the representative with the gathered information. - Restart the g_spa process. | There could be an issue where we try to delete the node of the AVL tree which is not even existing. Restart g_spa to check if it resolved the issue, else collect cem traces given in required_info field.
CEM-3-CLASS_FAIL | 3 | L2 | [chars]. Reason: ([chars]) | An API or a function call in cem_class process failed. First %s - Type of Error Second %s - Reason | If the message recurs, copy the error message exactly as it appears on the console or in the system log, call your Cisco technical support representative and provide the representative with the gathered information. | The message will show up as a result of failure of one of the APIs belonging to sysdb/evm or sysmgr. If the error persists across various events of recreate, take the required traces for CEM.
CEM-3-INIT | 3 | L2 | [chars] [chars] Initialization failed - Reason [chars] | Failure occured during the initialization of CEM component Logs the reason for failure. | If the message recurs, copy the error message exactly as it appears on the console or in the system log, call your Cisco technical support representative and provide the representative with the gathered information. Collect the component logs, based on the message found. | If by some means, the component fails to initialize, please collect required info and contact DE.
CEM-3-STATS_CALLOC_FAILED | 3 | L2 | Calloc failed for stats array. Please restart the g_spa process | Due to memory allocation failure for stats array, g_spa process needs to be restarted. | If the message recurs, copy the error message exactly as it appears on the console or in the system log, call your Cisco technical support representative and provide the representative with the gathered information. - Restart the g_spa process. - Check for memory conditions in the system. | A memory allocation failure case, the node has detected low memory. Take corrective action, restart g_spa process.
CEM-6-CNTRLR_INHERITED | 6 | L2 | Inherited CEM params from class [chars] attached to parent controller | Inherited values from the class attached to the parent controller. If the parent controller of the interface has a cem-class attached, its values are applied, else reverted back to default values. | No Action required. | --
CEM-6-PARAM_NOT_COMPATIBLE | 6 | L2 | Payload [dec] is not compatible with Dejitter [dec] for interface [chars]. Value ignored | A value in class attach onto interface or controller not inherited. | No Action required. | --
CEM-6-PARAM_NOT_IN_RANGE | 6 | L2 | [chars] [dec] is not in range [dec]-[dec] for interface [chars]. Value ignored | A value in class attach onto interface or controller not inherited. | No Action required. | The info message shows that the parameter(payload/dejitter) was not in range.
CEM-6-PAYLOAD_NOT_MULTIPLE | 6 | L2 | Payload [dec] is not multiple of 8*N (N:channels) for interface [chars]. Value ignored | A value in class attach onto interface or controller not inherited. | No Action required. | --
CEMA-3-FATAL_ERR | 3 | L2 | CEMA Fatal Error: [chars] | An internal fatal error was detected in CEMA module operation | Copy the error message exactly as it appears on the console or in the system log, call your Cisco technical support representative and provide the representative with the gathered information. | An internal error was detected as a part of CEMA component operation for one of the SPA bays. This error will cause a process restart. Possibly, there are insufficent resources on the line card to allow for proper operation of the SPA.
CEMA-3-MISMATCH_ERR | 3 | L2 | CEMA Mismatch Error: [chars] | A process on the line card that manages a SPA was restarted. As a part of restart, a mismatch was detected between user specified configuration and the actual configuration of SPA hardware. | The mismatch can be service affecting in certain cases. Please check if the entity specified in the error log and all it's children are functioning correctly. Contact Cisco TAC for further assistance. | Since a configuration mismatch can be service affecting, it is necessary to check the entity specified in the error log and all it's descendants for correct operation. For instance, if this error was logged for a STS path carrying DS1s, it is recommended to check that STS path, DS1s, and every serial interface configured on the DS1s, are functioning correctly. Generally, any problems detected as a part of these tests can be corrected by manually reconfiguring the affected entity. However, in a rare case, it may be necessary to reload the SPA.
CEMA-3-UNSUPPORTED_ERR | 3 | L2 | CEMA Unsupported Feature Error: [chars] | A request was made for information on a feature that is unsupported on the device specified in the request. This error may affect the usability of the device if the feature is necessary for proper operation. | Check to see if the device on which the feature has failed is performing correctly for all necessary functionality. | Since a missing feature may indicate that a necessary capability is not supported for the device specified, it is necessary to check to see if the device is working properly per your requirements. If the feature is necessary but unsupported please upgrade to a device that supports the feature or to a version of the current device that provides the desired functionality.
CEMA-4-GEN_ERR | 4 | L2 | CEMA Internal Error: [chars] | An internal error was detected in CEMA module operation | Copy the error message exactly as it appears on the console or in the system log, call your Cisco technical support representative and provide the representative with the gathered information. | An internal error was detected as a part of CEMA component operation for one of the SPA bays. This error may cause abnormal operation for some of the SPA features.
CFM-3-AIS_GEN_ERROR | 3 | L2 | Failed to [chars] the generation of AIS for [unsigned int] local MEPs as a result of configuration or network change: [chars] | A failure occurred when attempting to generate or disable AIS messages for a number of local MEPs. This event was triggered by either a change within the network (e.g. to a remote MEP or to an EFP state) or a change in configuration (e.g. a CoS bit or AIS transmission interval change). This may result in AIS being sent at the wrong level or interval, no AIS being sent at all, or AIS being sent when it should not be. If the error persists, CFM may not operate correctly. | If the error is the result of a configuration change, remove and reapply the configuration. If this does not work, or the error was triggered by a change in the network, the error may be cleared by restarting the cfmd process on the node where the error is occurring, or shutting down and re-enabling any affected interfaces. | This error is likely caused by a system problem, such as running out of memory.
CFM-3-AIS_GEN_TIMER | 3 | L2 | Failed to start AIS generation timer in [chars]%s[chars]%s with timeout [unsigned int]ms, jitter [unsigned int]ms: [chars] | An error occurred while starting or restarting the AIS generation timer. No further AIS messages will be sent for MEPs/EFPs in this service/bridge domain. | Unconfigure AIS generation on the service or EFP, then reconfigure it. If the problem persists, it may be possible to recover by restarting the 'cfmd' process on the node where the problem occurs. | This is caused by an error from the timer wheel library. The library may also have logged its own errors which give further details.
CFM-3-CCI_TIMER | 3 | L2 | Failed to start CCM generation timer in domain [chars], service [chars] with timeout [unsigned int]ms, jitter [unsigned int]ms: [chars] | An error occurred while starting or restarting the CCM generation timer. No further CCM messages will be sent for MEPs in this domain/service. | Unconfigure CCM generation for this service, commit the configuration, then reconfigure it. If the problem persists, it may be possible to recover by restarting the 'cfmd' process on the node where the problem occurs. | This is caused by an error from the timer wheel library. The library may also have logged its own errors which give further details.
CFM-3-CCM_GEN_ERROR | 3 | L2 | Failed to [chars] for [unsigned int] of [unsigned int] local MEPs as a result of [chars]; first error: [chars] | A failure occurred when attempting to generate or disable CCM messages for a number of local MEPs. This may result in outgoing CCM messages containing incorrect flags, interface state information or CoS bits, no CCMs being sent at all, or CCMs being sent when they should cease. If the error persists, CFM may not operate correctly. The regeneration event that has failed was triggered by the protocol event mentioned in the message description. | If the error is the result of a configuration change, remove and reapply the configuration. If this does not work, or the error was the result of interface state changes or an attempt to set/clear the RDI bit, the error may be cleared by restarting the cfmd process on the node where the error is occurring, or shutting down and re-enabling any affected interfaces. | This error is likely caused by a system problem, such as running out of memory.
CFM-3-CCM_SEND_ERROR | 3 | L2 | Failed to send CCMs for [unsigned int] local MEPs. First failed MEP - domain: [chars], service: [chars], MEP ID: [unsigned int], interface: <<CH[hex]>>, error : [chars] | A failure occurred when attempting to send CCM messages for a number of local MEPs, some CCMs will not have been sent. If the error persists, CFM may not operate correctly. The failure was triggered by the protocol event mentioned in the message description. Further errors of this nature will be supressed for the next 30 minutes. | If the error is the result of a configuration change, remove and reapply the configuration. If this does not work, the error may be cleared by restarting the cfmd process on the node where the error is occurring, or shutting down and re-enabling any affected interfaces. | This error is likely caused by a system problem, such as running out of memory.
CFM-3-CFG_APPLY_FAILED | 3 | L2 | [chars] failed to apply new CFM Configuration. It is likely that the protocol will not operate as intended: [chars] | The CFM Global Manager or the CFM Daemon on the specified node was unable to enact a set of valid configuration changes. Future configuration changes may be adversely affected and the protocol is likely not to operate as intended. The problem could be caused by a system resource issue. | Attempt to resolve any memory issues before attempting to solve this problem. After system resource isses have been resolved, issue 'process restart cgm' or 'process restart cfmd' on the affected node. If the message recurs, copy the error message exactly as it appears on the console or in the system log, call your Cisco technical support representative and provide the representative with the gathered information. | Apply failures should only be caused by memory exhaustion. Any other problem indicates an issue with CFM internal state. Report this to Engineering. Use Topic to search for a similar DDTS. If you find none, write a DDTS for this problem.
CFM-3-CFG_ATTR_UPDATE_FAILED | 3 | L2 | Error processing [chars] changes for [unsigned int] interfaces. Outgoing CCMs may contain incorrect information: [chars] | CFM was unable to update internal state following a change to an interface attribute on a group of interfaces. | Restarting the CFM Daemon on the node where the problem has occurred may help to resynchronize the system state. This error may occur as a result of memory exhaustion; attempt to resolve any memory issues before attempting to solve this problem. After system resource isses have been resolved, issue 'process restart cfmd location <node>' If the message recurs, copy the error message exactly as it appears on the console or in the system log, call your Cisco technical support representative and provide the representative with the gathered information. | This is likely to indicate either a memory exhaustion issue or an inconsistency between configuration and CFM internal state. Report this to Engineering. Use Topic to search for a similar DDTS. If you find none, write a DDTS for this problem.
CFM-3-CFG_DELETED_INTF_OP | 3 | L2 | Received new configuration for an interface that is not expected to exist. Configuration operation: [chars]. Interface <<CH[hex]>> | A notification from another part of the system indicates that some operation should be performed on an interface that does not exist in Interface Manager. The CFM Daemon's internal state will be updated in accordance with the requested operation, but no Maintenance Points will be created on the affected interface. This indicates an inconsistency between the Interface Manager and other infrastructure components. | Removing and re-applying the configuration responsible for the failed operation may help to resynchronize system state. If the message recurs, copy the error message exactly as it appears on the console or in the system log, call your Cisco technical support representative and provide the representative with the gathered information. | This could indicate a problem in the Bridge Domain or L2VPN infrastructure, SysDB, PFI, or CFM-D. Report this to Engineering. Use Topic to search for a similar DDTS. If you find none, write a DDTS for this problem.
CFM-3-CFG_MP_CREATE_FAILED | 3 | L2 | Failed to create Maintenance Points following a change to CFM configuration: [chars] | CFM encountered an error while trying to create new Maintenance Points and retrying the operation has not resolved the problem. This situation could indicate that system resources are low. The operational state of CFM will now be out-of-sync with configuration as some Maintenance Points will not have been created. | Restarting the CFM Daemon on the node where the problem has occurred may help to resynchronize the system state. This error may occur as a result of memory exhaustion; attempt to resolve any memory issues before attempting to solve this problem. After system resource isses have been resolved, issue 'process restart cfmd location <node>' If the message recurs, copy the error message exactly as it appears on the console or in the system log, call your Cisco technical support representative and provide the representative with the gathered information. | This is likely to indicate either a memory exhaustion issue or an inconsistency between configuration and CFM internal state. Report this to Engineering. Use Topic to search for a similar DDTS. If you find none, write a DDTS for this problem.
CFM-3-CFG_MP_UPDATE_INCONSISTENCY | 3 | L2 | Failed to update MP config on interface <<CH[hex]>>: [chars] | CFM encountered an error while trying to delete and/or create Maintenance Points on the specified interface and retrying the operation has not resolved the problem. This situation could indicate that system resources are low. The operational state of CFM will now be out-of-sync with configuration as some Maintenance Point deletes and/or creates have failed. | Restarting the CFM Daemon on the node where the problem has occurred may help to resynchronize the system state. This error may occur as a result of memory exhaustion; attempt to resolve any memory issues before attempting to solve this problem. After system resource isses have been resolved, issue 'process restart cfmd location <node>' If the message recurs, copy the error message exactly as it appears on the console or in the system log, call your Cisco technical support representative and provide the representative with the gathered information. | This is likely to indicate either a memory exhaustion issue or an inconsistency between configuration and CFM internal state. Report this to Engineering. Use Topic to search for a similar DDTS. If you find none, write a DDTS for this problem.
CFM-3-CFG_SLA_INST_FAILED | 3 | L2 | The creation of an SLA operation failed: [chars] | CFM encountered an error while trying to create new SLA operations. This situation could indicate that system resources are low. The operational state of CFM will now be out-of-sync with configuration as some SLA operations will not have been created. | Restarting the CFM Daemon on the node where the problem has occurred may help to resynchronize the system state. This error may occur as a result of memory exhaustion; attempt to resolve any memory issues before attempting to solve this problem. After system resource isses have been resolved, issue 'process restart cfmd location <node>' If the message recurs, copy the error message exactly as it appears on the console or in the system log, call your Cisco technical support representative and provide the representative with the gathered information. | This is likely to indicate either a memory exhaustion issue or an inconsistency between configuration and CFM internal state. Report this to Engineering. Use Topic to search for a similar DDTS. If you find none, write a DDTS for this problem.
CFM-3-CFG_XC_MEP_CREATE_FAILED | 3 | L2 | Failed to create cross-check MEPs following a change to CFM configuration on interface <<CH[hex]>>: [chars] | CFM encountered an error while trying to create new cross-check MEPs This situation could indicate that system resources are low. The operational state of CFM will now be out-of-sync with configuration as some cross-check MEPs will not have been created. | Restarting the CFM Daemon on the node where the problem has occurred may help to resynchronize the system state. This error may occur as a result of memory exhaustion; attempt to resolve any memory issues before attempting to solve this problem. After system resource isses have been resolved, issue 'process restart cfmd location <node>' If the message recurs, copy the error message exactly as it appears on the console or in the system log, call your Cisco technical support representative and provide the representative with the gathered information. | This is likely to indicate either a memory exhaustion issue or an inconsistency between configuration and CFM internal state. Report this to Engineering. Use Topic to search for a similar DDTS. If you find none, write a DDTS for this problem.
CFM-3-DB_DELETE_FAILED | 3 | L2 | Failed to delete [chars] object (ID [chars]) from the [chars] database, because the object wasn't found | A user requested that an object be removed from a database in which it was not present. The process should recover from this event, but it may indicate an internal inconsistency which could cause other problems. | *SUPPORT* | The message indicates that a process has developed an inconsistent internal state, which may manifest itself in the form of other problems. It is unlikely that transient external problems would trigger this message. Report this to Engineering. Use Topic to search for a similar DDTS. If you find none, write a DDTS for this problem.
CFM-3-DB_INCONSISTENT | 3 | L2 | An error condition that indicates an internal inconsistency in a database was encountered: [chars] | An internal inconsistency was identified while performing some operation on the database. The process will attempt to recover a consistent state, and should be able to continue operating. It is possible that some parts of CFM may become out of sync. | If additional problems are observed then restarting the process may help to restore the system to a consistent state. If the message recurs, copy the error message exactly as it appears on the console or in the system log, call your Cisco technical support representative and provide the representative with the gathered information. | The message indicates either the database, or a user of the database, has developed an inconsistent state. This is not expected, and probably indicates a bug. Report this to Engineering. Use Topic to search for a similar DDTS. If you find none, write a DDTS for this problem.
CFM-3-DB_LOCK_ERROR | 3 | L2 | Failed to perform [chars] operation on [chars] lock in database: [chars] | An error was encountered while trying to perform an operation on a lock. The thread will continue without retrying the operation. In most cases, no further adverse behaviour should be observed. | *SUPPORT* | The message indicates that the process tried to release a lock that was not held, or obtain a lock while it was already held. The system will proceed on the assumption that it is already in the desired state by the time the error has been observed (the lock was already held or not held as appropriate) so should continue to function correctly, but this problem is likely to indicate a programming error. Report this to Engineering. Use Topic to search for a similar DDTS. If you find none, write a DDTS for this problem.
CFM-3-EA_ERROR | 3 | L2 | CFM EA failed to process the new CFM configuration on interface <<CH[hex]>>. [chars] | CFM encountered an error while trying to update the hardware packet handling after a configuration update, and retrying the operation has not resolved the problem. This situation could indicate that system resources are low, or a problem with another part of the system. It is possible that CFM will not receive packets that it should be processing, or packet processing may operate more slowly than expected. | Restarting cfmd or cfm_ea processes on the affected node may help to update the packet handling correctly. This error may occur as a result of memory exhaustion; attempt to resolve any memory issues before attempting to solve this problem. After system resource isses have been resolved, issue 'process restart cfmd' on the affected node. If that has no effect, issue 'process restart cfm_ea' on the node with the affected interfaces. If the message recurs, copy the error message exactly as it appears on the console or in the system log, call your Cisco technical support representative and provide the representative with the gathered information. | The error string should indicate if this is a PI or PD problem. There is scope here for problems between CFM processes and PFI or CFM processes and PD processes. If the problem is resource related the user should free up memory. If it is communication related, contact the relevant team.
CFM-3-ECM_RETRY_ERROR | 3 | L2 | Failed to schedule a retry attempt using the Event Connection Manager library: [chars] | CFM encountered an error while attempting to schedule a retry for a failed operation. The operation will not be retried. It is likely that some Maintenance Points will not be created. This may indicate that system resources are low. | Attempt to resolve any memory issues before attempting to solve this problem. After system resource isses have been resolved, issue 'process restart cfmd' on the affected node. If the message recurs, copy the error message exactly as it appears on the console or in the system log, call your Cisco technical support representative and provide the representative with the gathered information. | This error is likely to be caused by the system running out of memory. If that does not appear to be the cause of the problem, Report this to Engineering. Use Topic to search for a similar DDTS. If you find none, write a DDTS for this problem.
CFM-3-ELO_LB_STATE | 3 | L2 | Failed to retrieve the 802.3 Ethernet Link OAM loopback state of some physical interfaces. [chars] | CFM encountered an error while trying to retrieve the 802.3 Ethernet Link OAM loopback state of some physical interfaces, in order to report the state correctly in outgoing CCMs. This situation could indicate a problem in the Ethernet Link OAM daemon (elod) process, or that system resources are low, or a problem with another part of the system. It is likely that the interworking state reported in outgoing CCM messages will be incorrect. | Restarting the CFM Daemon or Ethernet Link OAM Daemon may help to resynchronize the loopback state. This error may occur as a result of memory exhaustion; attempt to resolve any memory issues before attempting to solve this problem. After system resource isses have been resolved, issue 'process restart cfmd' and 'process restart elod' on the node with the affect interfaces. If the message recurs, copy the error message exactly as it appears on the console or in the system log, call your Cisco technical support representative and provide the representative with the gathered information. | Report this to Engineering. Use Topic to search for a similar DDTS. If you find none, write a DDTS for this problem.
CFM-3-ENCAP_ERROR | 3 | L2 | Failed to process an encapsulation change. Error: [chars] | CFM was unable to process a change in interface encapsulation. As a result packets sent by CFM may be sent with the incorrect encapsulation. This indicates that either system resources are low, or that there is an internal problem with CFM. | Wait until any situation which is putting stress on system resources is resolved, and then try to delete and re-apply the encapsulation configuration. If the message recurs, copy the error message exactly as it appears on the console or in the system log, call your Cisco technical support representative and provide the representative with the gathered information. | This error may be caused by the system running out of memory.
CFM-3-ENGINE_TIMER | 3 | L2 | Failed to process engine timer: [chars] | An error occurred while processing the engine thread timer wheel. This may cause CCMs not to be sent, or peer MEPs not to time out after the configured loss time. | The process may recover after 60s. If the problem persists, it may be possible to recover by restarting the 'cfmd' process on the node where the problem occurred. | This is caused by an error from the timer wheel library. The library may also have logged its own errors which give further details.
CFM-3-FAULT_NOTIFICATION | 3 | L2 | Failed to generate a fault notification for a local MEP - domain: [chars], service: [chars], MEP ID: [unsigned int], interface: <<CH[hex]>>: [chars] | An error was encountered when trying to generate a fault notification for a local MEP, as a result of a defect detected from a peer MEP. This will mean that the corresponding SNMP trap will not be raised. If the error persists, CFM may not operate correctly. | If the error persists, it may be cleared by restarting the cfmd process on the node where the error is occurring. | This error is likely caused by a system problem, such as running out of memory, although it could indicate a problem in CFM. Report this to Engineering. Use Topic to search for a similar DDTS. If you find none, write a DDTS for this problem.
CFM-3-INV_DEBUG_FLTR | 3 | L2 | Failed to enable the requested debugging. Invalid debug filter string: [chars] | The CFM debug library was notified about the creation of a debug item in SysDB which had an unexpected number of filter parameters. The corresponding debugging flag has not been enabled in CFM, which may lead to some debug not being printed as expected. | If any problems are observed, then try removing the debug filter using the 'no debug ethernet cfm' command. If the message recurs, copy the error message exactly as it appears on the console or in the system log, call your Cisco technical support representative and provide the representative with the gathered information. | This could indicate a problem in CFM. Report this to Engineering. Use Topic to search for a similar DDTS. If you find none, write a DDTS for this problem.
CFM-3-L2FIB_ERROR | 3 | L2 | Failed to communicate with the L2FIB Infrastructure: [chars] | The L2FIB Infrastructure reported an error which could not be handled. The operation will not be retried - the internal state of CFM may not match the global system state. | If any problems are observed, then check the status of the l2fib and l2vpn processes for any obvious errors. If necessary, try restarting the process that encountered the error using the 'process restart' command. If the message recurs, copy the error message exactly as it appears on the console or in the system log, call your Cisco technical support representative and provide the representative with the gathered information. | This could indicate a problem in the L2FIB or L2VPN infrastructure, or in CFM. Report this to Engineering. Use Topic to search for a similar DDTS. If you find none, write a DDTS for this problem.
CFM-3-LWM_ERROR | 3 | L2 | Failed to send a [chars] LWM message from [chars] to [chars] thread in the CFM Daemon - message type: [chars]: [chars] | The LWM subsystem indicated an error when trying to send a message between threads in the CFM Daemon, which could not be handled. The operation will not be retried - the internal state of CFM may not match the global system state. | If any problems are observed, then try restarting the CFM Daemon using the 'process restart' command. If the message recurs, copy the error message exactly as it appears on the console or in the system log, call your Cisco technical support representative and provide the representative with the gathered information. | This could indicate a problem in CFM. Report this to Engineering. Use Topic to search for a similar DDTS. If you find none, write a DDTS for this problem.
CFM-3-MEPS_DELETE_CCM_GEN | 3 | L2 | Attempt to delete [unsigned int] MEPs while some MEPs are having CCM generation enabled/disabled. | The CFM MA tried to delete a number of MEPs whilst some of those MEPs were scheduled to have CCM generation enabled or disabled. The CCM generation batches have been cleared, which may cause an inconsistency between CFM's internal state and the requested configuration. | If any problems are observed, then try restarting the CFM Daemon using the 'process restart' command. If the message recurs, copy the error message exactly as it appears on the console or in the system log, call your Cisco technical support representative and provide the representative with the gathered information. | This could indicate a problem in CFM. Report this to Engineering. Use Topic to search for a similar DDTS. If you find none, write a DDTS for this problem.
CFM-3-MP_DB_ALLOC | 3 | L2 | Failed to create Maintenance Point [chars] in the database. Error [chars] | The CFM MA was unable to create a new Maintenance Point in the database. This indicates that either system resources are low, or that there is an internal problem with CFM. The set of Maintenance Points created by CFM will not match the requested configuration. | Wait until any situation which is putting stress on system resources is resolved, and then try to delete and re-apply the configuration for the affected Maintenance Points. If the message recurs, copy the error message exactly as it appears on the console or in the system log, call your Cisco technical support representative and provide the representative with the gathered information. | This error is likely to be caused by the system running out of memory.
CFM-3-OUT_OF_MEMORY | 3 | L2 | CFM is unable to allocate [unsigned int] bytes. | The system is low on memory. | This indicates a low-memory condition. Reduce other system activity to ease memory demands. If conditions warrant, upgrade to a larger memory configuration. | This message indicates that CFM was unable to allocate enough memory for an operation. Refer to the error message for indication of how much memory was being requested.
CFM-3-OUT_OF_MEMORY_UNKNOWN_SIZE | 3 | L2 | CFM is unable to allocate memory. | The system is low on memory. | This indicates a low-memory condition. Reduce other system activity to ease memory demands. If conditions warrant, upgrade to a larger memory configuration. | This message indicates that CFM was unable to allocate enough memory for an operation.
CFM-3-PAK_ERROR | 3 | L2 | Failed while processing packet in [chars]: [chars] | An error occurred unexpectedly while calling the packet management infrastructure to handle a CFM packet during packet send. | The 'cfmd' process will restart after this error is seen. If the message recurs, copy the error message exactly as it appears on the console or in the system log, call your Cisco technical support representative and provide the representative with the gathered information. | This is caused by an error from pakman/SPP - most likely this indicates a bug.
CFM-3-RETRY_EXCEEDED | 3 | L2 | Reached the maximum number of retry attempts for [chars]. Failed updates for [unsigned int] interfaces will not be applied | The CFM MA attempted the maximum number of retrys for a failed operation. The operation will not be retried again. The MA will attempt to recover, but it is possible that the Maintenance Points created will not match those specified in configuration. The problem could be caused by a system resource issue. | Attempt to resolve any memory issues before attempting to solve this problem. After system resource isses have been resolved, issue 'process restart cfmd' on the affected node. If the message recurs, copy the error message exactly as it appears on the console or in the system log, call your Cisco technical support representative and provide the representative with the gathered information. | Report this to Engineering. Use Topic to search for a similar DDTS. If you find none, write a DDTS for this problem.
CFM-3-STATE_UPDATE_DROPPED | 3 | L2 | Failed to update [unsigned int] interface states in CCMs. | There were insufficient system resources to provide the CFM Protocol Manager with interface state updates. The state update notifications will not be delivered, and the interface states in Continuity Check Messages will be incorrect for the affected interfaces. Other CFM functionality is unaffected. | Wait until any situation which is putting stress on system resources is resolved, and then issue the 'process restart cfmd' command to resynchronize the Interface states within CFM. If the message recurs, copy the error message exactly as it appears on the console or in the system log, call your Cisco technical support representative and provide the representative with the gathered information. | This error is likely to be caused by the system running out of memory.
CFM-3-WL_QUEUE_FAILED | 3 | L2 | Failed to schedule Maintenance Point [chars] processing for [chars]. [chars] | The CFM MA failed to schedule an operation required to modify Maintenance Point configuration for an interface. This is likely to be a system resource issue. | Attempt to resolve any memory issues before attempting to solve this problem. After system resource isses have been resolved, issue 'process restart cfmd' on the affected node. If the message recurs, copy the error message exactly as it appears on the console or in the system log, call your Cisco technical support representative and provide the representative with the gathered information. | This error is likely to be caused by the system running out of memory. If that does not appear to be the cause of the problem, Report this to Engineering. Use Topic to search for a similar DDTS. If you find none, write a DDTS for this problem.
CFM-4-AIS_EXPIRY_TIMER | 4 | L2 | Failed to restart AIS expiry timer for MEP in domain [chars], service [chars], local MEP ID [unsigned int] on interface <<CH[hex]>>: [chars] | An error occurred while restarting the AIS expiry timer for the local MEP specified in the error message. This could cause a received AIS or LCK signal to be incorrectly reported as having stopped. | If the error persists and the local MEP continually reports the received signal as starting and stopping, the problem may be corrected by restarting the cfmd process on the node where the problem is being reported. | This error is likely caused by a system problem, such as running out of memory.
CFM-4-BD_BATCH_DELETE_FAILED | 4 | L2 | Failed to allocate memory for batched delete of unused bridge domains. | Following a configuration change, CFM no longer needs to retain information about some bridge domains but has failed to delete the information from its database. The process will continue to operate correctly but is using more memory than is necessary. | No specific action is needed, though the warning could be a sign of low memory conditions. If other memory issues are seen, resolve those first and then reapply the configuration change. | The message indicates that CFM was unable to allocate memory to delete a batch of bridge domains from its internal database. This should be a side effect of low memory conditions or a transient memory allocation issue, the root cause of these problems should be investigated. This is likely to be a system-wide issue rather than a problem specific to CFM.
CFM-4-CCM_PARSE_FAILED | 4 | L2 | Failed to process CCM received by MEP in domain [chars], service [chars], local MEP ID [unsigned int] on interface <<CH[hex]>>, CCM received from [chars]: [chars] | An error occurred while processing a received CCM message - the error string gives more details. This error is not caused by malformed or invalid packets. If the error persists, CFM may not operate correctly. | If the error persists, it may be cleared by restarting the cfmd process on the node where the error is occurring. | This error is likely caused by a system problem, such as running out of memory.
CFM-4-CFG_INCONSISTENT | 4 | L2 | Configuration change requested is inconsistent with the current state: [chars] | CFM recieved a configuration update that can not be processed because it is not consistent with the current internal state. The requested update will be rejected. | Restarting the process may help to resynchronize the system state. If the message recurs, copy the error message exactly as it appears on the console or in the system log, call your Cisco technical support representative and provide the representative with the gathered information. | This could indicate a problem in the configuration infrastructure, or in CFM. Report this to Engineering. Use Topic to search for a similar DDTS. If you find none, write a DDTS for this problem.
CFM-4-EFD_SHUTDOWN_ERROR | 4 | L2 | Failed to shut down interface <<CH[hex]>>: [chars] | A failure occurred when attempting to shut down an interface using EFD after a fault condition was detected by one of the local MEPs on the interface. This event was triggered by either a change within the network (e.g. detecting a defect with a remote MEP) or a change in configuration that enabled EFD on a service. This will result in the interface remaining up, when it should be shut down. | If the error is the result of a configuration change, remove and reapply the configuration. If this does not work, or the error was triggered by a change in the network, the error may be cleared by restarting the cfmd process on the node where the error is occurring. | This error is likely caused by a system problem, such as running out of memory.
CFM-4-ELMI_UPDATE_FAILED | 4 | L2 | Failed to update E-LMI with EVC and remote UNI details: [chars] | A failure occured when attempting to update E-LMI. This event was triggered by either a change within the network (e.g. a remote MEP going missing), a change to local MEP or cross-check configuration or E-LMI starting up and requesting information. The result is that E-LMI will not have the most up to date information to report to the CE device. | To trigger a replay of information between E-LMI and CFM, try restarting the CFM Daemon using the 'process restart' command. If the message recurs, copy the error message exactly as it appears on the console or in the system log, call your Cisco technical support representative and provide the representative with the gathered information. | This error is likely caused by a system problem, such as running out of memory.
CFM-4-ENCAP_CHANGE | 4 | L2 | [chars]: [chars] on Interface <<CH[hex]>> - CFM [chars] on this interface | Set: CFM PDUs cannot be sent from the interface mentioned in the message, for one of the following reasons: - The interface has no encapsulation configured. - The interface has a complex encapsulation configured, which is not supported in conjunction with CFM. Complex encapsulations include: - Matching on source or destination MAC addresses - Matching on payload ethertype - Matching on VLAN tags using the 'any' keyword. In these cases, it cannot be determined how to format the Ethernet header for sending CFM PDUs, and hence CFM is not supported in these scenarios. - The interface encapsulation is such that more than 2 VLAN tags are needed. Clear: the error condition no longer holds; either a supported encapsulation has been configured and CFM PDUs can be sent, or all CFM Maintenance Points have been removed and CFM PDUs no longer need to be sent. | Either configure a supported encapsulation on the interface, without using the above types of 'complex' matching criteria, or deconfigure any CFM MPs on the interface. | This error indicates a misconfiguration.
CFM-4-ENCAP_CONFLICT | 4 | L2 | Conflicting encapsulation for sending [chars] packets on [chars]: [chars] | There is a conflict between the interface encapsulation and rewrite configuration and the CFM configuration. AIS or CCM packets cannot be sent from the interface or MEP mentioned in the message, for one of the following reasons: - CoS bits are configured, but there are no VLAN tags in which to carry them in the packet. - An attempt is being made to send packets inwards, but the interface is not configured in L2 mode. - The service is configured with a number of tags to use when sending packets, but either the packets are being sent outwards, or the encapsulation has fewer tags than the number specified. | Modify either the interface encapsulation a rewrite configuration, or the CFM configuration, so as to remove the conflict. For example, remove any MEP CoS configuration, or remove any service 'tags' configuration. | This error indicates a misconfiguration.
CFM-4-EXIT_FAILED | 4 | L2 | Failed to notify SysMgr that [chars] is exiting: [chars] | The specified process failed to notify the system manager that it was exiting. In very rare cases, this could result in the process not being restarted when it ought to be. | If the process in not running and it ought to be (ie, there is CFM configuration remaining), then remove all CFM configuration, commit this change, then re-apply the configuration. | The process can be restarted using the 'proc restart' command. Also, any change to CFM configuration should trigger SysMgr to restart the process.
CFM-4-INIT_FAILED | 4 | L2 | Failed to initialize [chars]: [chars]%s | An error was encountered while the specified process was initializing. The error message contains details about the source of the error. | The process will exit and will be restarted. If the problem persists, Copy the error message exactly as it appears on the console or in the system log, call your Cisco technical support representative and provide the representative with the gathered information. | The process failed to start successfully. This may be due to errors from other components in the system, so check the log to ensure the rest of the system is working correctly and resolve any other problems, then restart the process.
CFM-4-LOSS_TIMER_FAILED | 4 | L2 | Failed to restart loss timer for MEP in domain [chars], service [chars], local MEP ID [unsigned int] on interface <<CH[hex]>>, peer MAC [chars], peer MEP ID [unsigned int]: [chars] | An error occurred while restarting the loss timer for the peer MEP specified in the error message. This could cause the peer MEP to incorrectly be timed out some time later. | If the error persists and peer MEPs continually flap as a result, the problem may be corrected by restarting the cfmd process on the node where the problem is being reported. | This error is likely caused by a system problem, such as running out of memory.
CFM-4-LOST_EVENT | 4 | L2 | [chars] lost event: [chars] | The specified process failed to receive an event that was sent to it. | If any problems are seen, they may be rectified by restarting the process using the 'process restart' command. | A call to event_block() failed - this is likely to indicate a system problem.
CFM-4-MIB_CHKPT_BATCH_ERROR | 4 | L2 | Failed to manage the checkpointed state: [chars]. [chars] | CFM encountered an error while trying to maintain its checkpoint database. The checkpoint database is used to manage persistent MIB index values for accessing Domains and Services over SNMP. If an error was encountered then CFM has been unable to guarantee that MIB index values will be correctly maintained across process restarts, and existing database objects may have their MIB indices re-assigned. | CFM should continue to operate normally, except for possible re-ordering of MIB index values for any configured Domains and Services. CFM will have tried to correct any errors it encountered in the checkpoint database. If additional problems with CFM configuration are observed, then restarting the CGM Global Manager may help to resolve the problem. The CFM Global Manager can be restarted by issuing 'process restart cgm' on the affected node. If the message recurs, copy the error message exactly as it appears on the console or in the system log, call your Cisco technical support representative and provide the representative with the gathered information. | Report this to Engineering. Use Topic to search for a similar DDTS. If you find none, write a DDTS for this problem.
CFM-4-MIB_CHKPT_ITEM_ERROR | 4 | L2 | Failed to manage the checkpointed state for a single item: [chars]. [chars] | CFM encountered an error while trying to maintain its checkpoint database, for a single item in the database. The checkpoint database is used to manage persistent MIB index values for accessing Domains and Services over SNMP. If an error was encountered then CFM has been unable to guarantee that MIB index values will be correctly maintained across process restarts, and existing database objects may have their MIB indices re-assigned. | CFM should continue to operate normally, except for possible re-ordering of MIB index values for the affected items. CFM will have tried to correct any errors it encountered in the checkpoint database. If additional problems with CFM configuration are observed, then restarting the CGM Global Manager may help to resolve the problem. The CFM Global Manager can be restarted by issuing 'process restart cgm' on the affected node. If the message recurs, copy the error message exactly as it appears on the console or in the system log, call your Cisco technical support representative and provide the representative with the gathered information. | Report this to Engineering. Use Topic to search for a similar DDTS. If you find none, write a DDTS for this problem.
CFM-4-NOTIFY_AIS_FAILED | 4 | L2 | Failed to relay information about [chars] for MEP in domain [chars], service [chars], local MEP ID [unsigned int]: [chars] | The CFM packet handling module has detected that an AIS signal has changed (started or expired), but has failed to notify the management module. As a result, the proper handling for this event (eg generating log messages) will not take place. | If the error persists, the problem may be corrected by restarting the cfmd process on the node where the problem is being reported. | This error is likely caused by a system problem, such as running out of memory.
CFM-4-NOTIFY_LOSS_FAILED | 4 | L2 | Failed to relay information about loss of connectivity for MEP in domain [chars], service [chars], local MEP ID [unsigned int], peer MEP ID [unsigned int], peer MAC [chars]: [chars] | The CFM packet handling module has detected that a peer MEP has timed out (ie that no CCM has been received for the loss time), but has failed to notify the management module. As a result, the proper handling for this event (eg generating log messages and SNMP traps) will not take place. | If the error persists, the problem may be corrected by restarting the cfmd process on the node where the problem is being reported. | This error is likely caused by a system problem, such as running out of memory.
CFM-4-OFFLOAD_DECODE_FAILED | 4 | L2 | Failed to decode [unsigned int] offload [chars] messages - first error: [chars] | An error occurred while attempting to decode a batch of offload messages which had been received. The source of the error is the offload infrastructure. The received messages will be dropped as a result of this error. | If the message recurs, copy the error message exactly as it appears on the console or in the system log, call your Cisco technical support representative and provide the representative with the gathered information. | This is caused by an error from the offload infrastructure. The infra may also have logged its own errors or tracing which give further details.
CFM-4-PACKET_DECODE_FAILED | 4 | L2 | Failed to decode [unsigned int] ethernet packets. First failed interface: <<CH[hex]>>, first error: [chars] | An error occurred while attempting to decode a batch of ethernet frames which had been received. The source of the error is the Ethernet Packet Infrastructure. The received packets will be dropped as a result of this error. This could cause peer MEPs to time out, or ping/traceroute operations to fail. | If the message recurs, copy the error message exactly as it appears on the console or in the system log, call your Cisco technical support representative and provide the representative with the gathered information. | This is caused by an error from the Ethernet Packet Infra library. The library may also have logged its own errors or tracing which give further details.
CFM-4-PACKET_DECODE_UNEXPECTED_TLV | 4 | L2 | A packet of type [chars] was received on interface <<CH[hex]>> from source MAC [chars] in domain [chars] (level [unsigned int]) service [chars], with an unexpected TLV of type [unsigned int]. The unexpected TLV was ignored and the packet was processed. | A packet containing an unexpected TLV was received on the given interface. The packet has been processed normally and the unexpected TLV has been ignored. This message indicates that the device from which this packet originated is creating packets which deviate from the expected format of packets of this type according to the IEEE specification (IEEE 802.1ag-2007 or ITU-T Y.1731 02/2008). While the message is harmless, the user may wish to check the standards compliance of the remote device, which is indicated by the provided source MAC address. | None. | As the explanation suggests, this message is the result of receiving an unexpected TLV within the given packet type. This reflects either a conflicting view of the IEEE/ITU standards between this device and the device sending the packet, or just an implementation bug on the remote side. This device will continue to operate correctly and no interoperability issues should be seen. That said, it will be useful to get full details of the packets and pass those on to the engineering team for comments with regards to standards compliance.
CFM-4-RCV_REGISTER | 4 | L2 | Failed to re-register to receive packets on [unsigned int] interfaces and to offload CCM processing for [unsigned int] interfaces. First error: [chars] | After a system event, CFM was requested to re-register to receive packets on all the interfaces where it is enabled, and to re-program the offload service for sending and receiving CCMs for all offloaded MEPs, but one or both of these operations failed for some interfaces. CFM packets may no longer be sent and/or received on the affected interfaces. | If the error persists, it may be cleared by restarting the cfmd process on the node where the error is occurring. | This error is likely caused by a problem in SPIO or in the platform code for attaching interfaces.
CFM-4-SATELLITE_LMEP_CREATE_FAILED | 4 | L2 | Failed to create the local MEP on nV Satellite Fabric Link <<CH[hex]>>: [chars] | The local MEP for a Satellite Fabric Link could not be created. This means CFM will not run over the Satellite Fabric Link, and so will be unable to detect Satellite Fabric Link failures. | The creation of the local MEP can be retried by unconfiguring CFM on the Satellite Fabric Link and reconfiguring again. | --
CFM-4-SATELLITE_LMEP_DELETE_FAILED | 4 | L2 | Failed to remove the local MEP on nV Satellite Fabric Link <<CH[hex]>>, service [chars] (domain [chars]): [chars] | The local MEP for a Satellite Fabric Link could not be removed. The MEP, Service, Domain will still show in CFM manageability commands despite the Satellite Fabric Link's removal. | The extra MEP in CFM manageability commands can be ignored. If this is not possible the delete should be retried by bringing the Satellite Fabric Link up and then removing it again. If this persists, then try restarting the CFM Daemon using the 'process restart' command. If the message recurs, copy the error message exactly as it appears on the console or in the system log, call your Cisco technical support representative and provide the representative with the gathered information. | --
CFM-4-SATELLITE_LMEP_UNPROG_FAILED | 4 | L2 | Failed to remove the local MEP on nV Satellite Fabric Link <<CH[hex]>>: [chars] | The local MEP for a Satellite Fabric Link could not be removed. The MEP, Service, Domain will still show in CFM manageability commands despite the Satellite Fabric Link's removal. | The extra MEP in CFM manageability commands can be ignored. If this is not possible the delete should be retried by bringing the Satellite Fabric Link up and then removing it again. If this persists, then try restarting the CFM Daemon using the 'process restart' command. If the message recurs, copy the error message exactly as it appears on the console or in the system log, call your Cisco technical support representative and provide the representative with the gathered information. | --
CFM-4-SLR_FAILED | 4 | L2 | Failed to send SLR in response to SLM received by MEP in domain [chars], service [chars], local MEP ID [unsigned int] on interface <<CH[hex]>>, SLM recieved from [chars]: [chars] | An error occurred while processing a received SLM message, resulting in a failure to send a SLR reply. - the error string gives more details. This is a problem because the SLR is needed in order for the sender to correctly calculate packet loss measurements. This error is not caused by malformed or invalid packets. The SLM test session will now be invalid. | If the error reason given at the end of the message indicates that the SLM database has reached its entry limit, then no more new SLM sessions can be supported. The system can support 16,000 SLM sessions in progress simulataneously, this message will be seen if more than that number are being attempted (per linecard). This message may also be seen if there are inactive SLM sessions still stored in the database, taking the total entries above the limit. Any inactive session entries will be cleared by the database within 5 minutes. To resolve the issue urgently, the database may also be cleared by restarting the cfmd process on the node where the error is occurring. This action will result in all existing test sessions reporting a small number of lost packets. Otherwise, the error reason will either indicate memory exaustion on the LC, or some other unexpected condition. If this error occurred as a result of memory exhaustion; attempt to resolve any memory issues before attempting to solve this problem. As we have failed to respond to an SLM, it may be useful to restart the test from the source device once the issue is resolved. | This error is likely either caused by the SLM database reaching full capacity, or memory allocation failures during database entry creation or SLR packet creation.
CFM-4-SPIO_WARNING | 4 | L2 | Internal SPIO Error : [chars] | SPIO PD software error has occured. Exact reason given by the error string | Collect SPIO PI and PD traces along with console logs. show spio trace cfm location <> sh spio ifhcache cfm/elo ifhandle <> | --
CFM-5-CCM_ERROR_CCMS_MISSED | 5 | L2 | Some received CCMs have not been counted by the CCM error counters - domain: [chars], service: [chars], MEP ID: [unsigned int], interface: <<CH[hex]>> | The CCM counters displayed in 'show ethernet cfm peer meps' may have missed some CCMs. This is due to a transient issue for offloaded MEPs. Counters will continue to be updated correctly after this message is seen. | If the message recurs, copy the error message exactly as it appears on the console or in the system log, call your Cisco technical support representative and provide the representative with the gathered information. | This message ahould only relate to CCMs recieved from offloaded peer MEPs. There are two cases where this message may be seen; if the offload service has reset it's counters unexpectedly, or if the first packet sent from the offload service after a counter reset is dropped.
CFM-5-CCM_ERROR_COUNTER_WRAPPED | 5 | L2 | One or more of the CCM error counters have wrapped - domain: [chars], service: [chars], MEP ID: [unsigned int], interface: <<CH[hex]>> | The CCM error counters displayed in 'show ethernet cfm peer meps' are only able to store a value of up to 4294967295. One or more of the error counters have gone over this limit and the counter has wrapped around to zero. | None. | It is not expected that CCMs will be running for long enough with errors for this message to be seen. Should this message be seen, then it most likely indicates a problem with the provisioning of CFM.
CFM-5-SOME_SATELLITES_NOT_RESYNCED | 5 | L2 | CFM-D was unable to determine whether [unsigned int] satellites were up during initialization. | CFM was unable to ascertain the status of one or more satellites within 5 seconds of starting up. This means CFM will not run over satellite links to these satellites, even though they may be up. | The problem may resolve itself given sufficient time, otherwise reduce other system activity to ease memory and CPU demands. If CFM still doesn't come up on configured satellite links to these satellites, collect the required information. | CFM-D was unable to connect to some configured satellites, either because the system has run out of memory, CFM-D was unable to message the ICPE service, or because the satellites in question have stalled whilst negotiating with the host.
CFM-6-AIS_LCK_CHANGE | 6 | L2 | [chars] on local MEP in domain [chars], service [chars] with MEP ID [unsigned int] on interface <<CH[hex]>>[chars] | A new AIS or LCK signal was received by a local MEP or an existing signal expired. This message appears because the service to which the local MEP belongs has AIS logging configured. | None. | --
CFM-6-CC_ERROR | 6 | L2 | Peer MEP error change: [chars] - domain [chars], service [chars], local MEP ID [unsigned int], local interface <<CH[hex]>>, peer MEP ID [unsigned int], peer MAC address [chars], errors [chars] | A change in the errors reported by a CCM message from a peer MEP was detected. This message appears because the service which the local MEP belongs to has continuity-check error change logging configured. | None. | --
CFM-6-EFD_CHANGE | 6 | L2 | Interface <<CH[hex]>> [chars] by MEP ID [unsigned int] in domain [chars], service [chars] | An interface was shut down or brought up by a local MEP after a fault condition was detected or cleared. The action is taken because the service to which the local MEP belongs has EFD configured; this message appears because the service has EFD logging configured. | None. | --
CFM-6-MEP_CHANGE | 6 | L2 | Peer MEP change: [chars] - domain [chars], service [chars], local MEP ID [unsigned int], local interface <<CH[hex]>>, peer MEP ID [unsigned int], peer MAC address [chars], errors [chars] | A CCM message was received from a new peer MEP, or a previously-known peer MEP timed out (i.e. its configured loss threshold was exceeded). This message appears because the service which the local MEP belongs to has continuity-check state change logging configured. | None. | --
CFM-6-SHMWIN_RESET | 6 | L2 | Resetting CFM shared memory data: [chars] | The CFM shared memory window is being reset. All shared memory data will be lost. This means that all per-interface, per-MEP and per-peer-MEP counters are reset to zero. | None. | --
CFM-6-TOO_MANY_TLVS | 6 | L2 | More than the supported number of TLVs were found while processing [chars] (total length [unsigned int]) | While processing a received CFM PDU, more than the supported number (32) of TLVs were found. This is very unlikely to occur in normal operation, and may therefore indicate a denial-of-service attack. | Use CFM debugging ('debug ethernet cfm packets') to determine from where the problematic packets are originating. If the packets are from a trusted source and are expected, modify the configuration on that host to reduce the number of organisation-specific or otherwise unknown TLVs contained in the packet (ie TLVs not defined in the CFM standard, IEEE 802.1ag). | This error could be seen if a peer host is erroneously or maliciously sending CFM PDUs with an excessive number of unknown or organisation-specific TLVs.
CFM-6-XC_ERROR | 6 | L2 | Cross-check error change for local MEP in domain [chars], service [chars] with MEP ID [unsigned int] on interface <<CH[hex]>> for configured cross-check MEP ID [unsigned int][chars]: [chars] | A change in the cross-check status of a peer MEP was detected. This may indicate an expected peer MEP configured by cross-check is missing, or a CCM message has been received unexpectedly from a peer MEP which was not configured for cross-check, or that one of the above errors has been cleared. This message appears because the service which the peer MEP belongs to has cross-check error change logging configured. | None. | --
CFMMIB-3-NO_DEBUG | 3 | L2 | Unable to register for DOT1AG MIB debug. No further debugging will occur: [chars] | In the initialization of the DOT1AG MIB DLL an error occurred while attempting to register for debugging. Consequently there will be no debug output from the DOT1AG MIB DLL, retrieval of elements of the MIB should be unaffected, but any issues with MIB retrieval may be hard to diagnose. The error message should point to a more precise reason, possibly indicating an out of resource issue. | The user may continue to work without access to DOT1AG MIB debug, elements of the MIB will still be accessible & elements of other MIBs will be unaffected. If the user requires debug, or would rather have debug available should further problems arise, restarting the mibd_interface process will prompt another attempt at debug initialization which may succeed. Before performing a process restart, the user should evaluate the likelihood of a restart resolving the problem. For example, if the error message indicates an out of resource condition, the user should look into and resolve any memory issues on the device before attempting the restart. | --
CFMMIB-3-NO_STACK | 3 | L2 | Unable to set up Dot1agCfmStackEntryTable filtered view. Items in the Dot1agCfmStackEntryTable will not be accessible: [chars] | In the initialization of the DOT1AG MIB DLL an error occurred while trying to set up a filtered interface table for stack entry lookups. As such, items in the Dot1agCfmStackEntryTable will not be accessible via SNMP requests. | Continue working with the DOT1AG MIB DLL without any the ability to query the Dot1agCfmStackEntryTable, or restart the mibd_interface process in an attempt to clear the error. If the error message indicates an out of resource condition Reduce other system activity to ease memory demands. If conditions warrant, upgrade to a larger memory configuration. | If the error persists this likely indicates a programming error in either CFM or the SNMP infrastructure. Report this to Engineering. Use Topic to search for a similar DDTS. If you find none, write a DDTS for this problem.
CFMMIB-3-NO_TRAP | 3 | L2 | Unable to register for SNMP traps. Traps will not be sent regardless of trap events occurring: [chars] | In the initialization of the DOT1AG MIB DLL an error occurred while trying to enable SNMP trap support. No traps will be sent until the mibd_interface process is restarted and this registration succeeds. | Continue working with the DOT1AG MIB DLL without any the ability to send traps when events occur or restart the mibd_interface process so that there is another attempt to register for traps. If the error message indicates an out of resource condition Reduce other system activity to ease memory demands. If conditions warrant, upgrade to a larger memory configuration. | This error message indicates a problem with the SNMP trap registration infrastructure and will require support from the SNMP team. It is possible multiple components are affected by a similar issue. Explore whether other trap events are also failing to occur. Report this to Engineering. Use Topic to search for a similar DDTS. If you find none, write a DDTS for this problem.
CHDLC_EA-4-ERR_EVM_EVENT_BLOCK | 4 | L2 | Error receiving an event: [chars]. The cHDLC EA process will restart | An error occured in the event loop. The process will restart which should recover the situation. | *RECUR* | It is difficult to know what could cause this error, other than an OS problem. Possibly a shortage of memory could result in this failure. Ask the customer to check how much memory is available at the location where the error was reported.
CHDLC_EA-4-ERR_INIT | 4 | L2 | Failure during initialization of the [chars]. Error [chars]. The cHDLC EA process will restart | A failure occured during the initialization of the process. The process will restart which should recover the situation. | *RECUR* | Such failures are not expected and the only information to go on will be in the message displayed. If the problem cannot be resolved based on the error message Report this to Engineering. Use Topic to search for a similar DDTS. If you find none, write a DDTS for this problem.
CHDLC_EA-6-ERR_IMC_MULTIPLE_NTFCNS | 6 | L2 | <<CH[hex]>>: Multiple [chars] notifications received in a single batch from IM | A batch from IM contained multiple notifications for a single interface. This should not occur but the situation has been recovered successfully by the cHDLC EA. No problems should be seen as a result. | *NONE* | This is an internal error that is causing multiple notifications to be generated for a single interface. This should never occur and could have unpredictable results if the batch is propogated further. At the moment this is handled gracefully by the cHDLC EA by ignoring all but the first notification. This should be sufficient to continue without a problem, but the underlying issue in IM should be investigated. The message will indicate what type of notification was received in duplicate. Report this to Engineering. Use Topic to search for a similar DDTS. If you find none, write a DDTS for this problem.
CHDLC_MA-3-INTF_UP_DOWN | 3 | L2 | An error has occured resulting in the interface state being UP, and the line state being DOWN on interface <<CH[hex]>>. Because keepalives are disabled the line will never come up. The situation may be resolved by shutting and no shutting the interface, or enabling keepalives. | If keepalives are disabled and certain errors occur then the interface and line state can end up being out of step. Without keepalives enabled, SLARP has no way to recover by discovering the correct line state, so user intervention is required for a chance of recovery. | Please shut and no shut the problematic interface or enable keepalives on the interface to fix the problem. | This occurs when there is a communication failure with Interface manager. If the problem cannot be resolved by recommended action, Report this to Engineering. Use Topic to search for a similar DDTS. If you find none, write a DDTS for this problem..
CHDLC_MA-3-SYSMGR_SOCK_FEAT_START | 3 | L2 | Startup of the cHDLC Socket feature has unexpectedly failed: [chars] | The cHDLC socket feature unexpectedly failed to be started by sysmgr. This may mean that processes which use cHDLC sockets to send and receive packets will be unable to do so, and may not be working correctly. Symptoms would include loss of SLARP keepalive packets causing the line state to go down, loss of CDP packets and loss of LACP packets on cHDLC encapsulated interfaces. | The problem can be fixed by manually starting the cHDLC Socket server process on the affected node using the command 'process start chdlc_socket location <location>'. The command 'show process chdlc_socket location <location>' will indicate the state of the process. Once the socket server process is running, no further action is required. | If the problem cannot be resolved by the recommended action, based on the error message Report this to Engineering. Use Topic to search for a similar DDTS. If you find none, write a DDTS for this problem.
CHDLC_MA-4-ERR_EVM_EVENT_BLOCK | 4 | L2 | Error receiving an event: [chars]. The cHDLC MA process will restart | An error occured in the event loop.The process will restart which should recover the situation. | *RECUR* | It is difficult to know what could cause this error, other than an OS problem. Possibly a shortage of memory could result in this failure. Ask the customer to check how much memory is available at the location where the error was reported.
CHDLC_MA-4-ERR_INIT | 4 | L2 | Failure during initialization of the [chars]. Error [chars]. The process will restart | A failure occured during the initialization of the process. The cHDLC MA process will restart which should recover the situation. | *RECUR* | Such failures are not expected and the only information to go on will be in the message displayed. If the problem cannot be resolved based on the error message Report this to Engineering. Use Topic to search for a similar DDTS. If you find none, write a DDTS for this problem.
CHDLC_MA-4-ERR_PKT_API_HANDLER | 4 | L2 | Failure during the handling of an event received from the packet thread in [chars]: [chars]. | A failure occured whilst handling an event received from the packet thread. | *RECUR* | Such failures are not expected and the only information to go on will be in the message displayed. If the problem cannot be resolved based on the error message Report this to Engineering. Use Topic to search for a similar DDTS. If you find none, write a DDTS for this problem.
CHDLC_MA-4-ERR_PKT_HANDLER | 4 | L2 | Failure during the handling of a packet event in [chars]: [chars]. | A failure occured whilst handling a packet event. | *RECUR* | Such failures are not expected and the only information to go on will be in the message displayed. If the problem cannot be resolved based on the error message Report this to Engineering. Use Topic to search for a similar DDTS. If you find none, write a DDTS for this problem.
CHDLC_MA-4-ERR_THREAD | 4 | L2 | Failure during a cross thread operation in [chars]: [chars]. | A failure occured during thread handling. | *RECUR* | Such failures are not expected and the only information to go on will be in the message displayed. If the problem cannot be resolved based on the error message Report this to Engineering. Use Topic to search for a similar DDTS. If you find none, write a DDTS for this problem.
CHDLC_MA-6-ERR_IM_MULTIPLE_NTFCNS | 6 | L2 | <<CH[hex]>>: Multiple [chars] notifications received in a single batch from Interface Manager | A batch from Interface Manager contained multiple notifications for a single interface. This should not occur but the situation has been recovered successfully by the cHDLC MA. No problems should be seen as a result. | *NONE* | This is an internal error that is causing multiple notifications to be generated for a single interface. This should never occur and could have unpredictable results if the batch is propagated further. This will be handled gracefully by the cHDLC MA by ignoring all but the first notification. This should be sufficient to continue without a problem, but the underlying issue in ifmgr should be investigated. The output of the message will indicate what type of notification was received in duplicate. Report this to Engineering. Use Topic to search for a similar DDTS. If you find none, write a DDTS for this problem.
CHDLC_SOCK-4-ERR_EVM_EVENT_BLOCK | 4 | L2 | Error receiving an event: [chars]. The cHDLC socket server process will restart | An error occured in the event loop. The process will restart which should recover the situation. | *RECUR* | It is difficult to know what could cause this error, other than an OS problem. Possibly a shortage of memory could result in this failure. Ask the customer to check how much memory is available at the location where the error occured.
CHDLC_SOCK-4-ERR_INIT | 4 | L2 | Failure during intialisation of the chdlc_socket process - specifically [chars]. Error: [chars]. The process will restart | A failure occurred during the initialisation of the cHDLC socket process. The process will restart which should recover the situation. | *RECUR* | Such failures are not expected and the only information to go on will be in the message displayed. If the problem cannot be resolved based on the error message Report this to Engineering. Use Topic to search for a similar DDTS. If you find none, write a DDTS for this problem.
CHDLC_SOCK-4-ERR_PAKMAN_CORRUPTION | 4 | L2 | Unable to handle pakman corruption error: [chars]. chdlc_socket process restarting | A packet manager corruption has been reported and the cHDLC Socket process has failed to cleanup to recover from the problem. The process will exit and be automatically restarted to recover from this situation. | It is expected that restarting the process will fix this problem. This is done automatically so no action should be required. If the problem recurs, then there is a problem in packet manager. A drastic solution would be to reload the linecard. | It is likely that this is a general problem and the cause of the problem is unrelated to the cHDLC Socket process. It will have restarted and so will try to reconnect to Pakman. This should be sufficient to fix the problem. If not, there is little else that can be done by the Socket process.
CHDLCDLL-3-ERR_DEBUG_REGISTER | 3 | L2 | Could not register for debug events : [chars] | There was an error registering the cHDLC Netio debug with the debug library. No debug will be available for the cHDLC Netio DLLs. | *SUPPORT* | Such failures are not expected, but could indicate that there is a problem with the debugging infrastructure, or a low memory condition. The error reported in the message may indicate what the cause of the problem is. Also check the state of SysDB, whether the router has run out of free memory, and if other processes are having similar problems starting up.
CHDLCDLL-3-ERR_PKT_ENCAP | 3 | L2 | Encapsulation of HDLC packet failed. Packet type-code [hex] | The encapsulation of an HDLC packet failed for the network protocol with the ethernet type code specified. The packet has been dropped. | *SUPPORT* | The encap callback function provided by the network protocol is not available, so the packet encapsulation failed and the packet was dropped. A likely consequence would be a ping failure or similar packet loss. Investigate the state of the IM and NetIO chains ('show im¦netio chains interface '). Report this to Engineering. Use Topic to search for a similar DDTS. If you find none, write a DDTS for this problem.
CHDLCDLL-3-ERR_TRACE_REGISTER | 3 | L2 | Could not register with tracing infrastructure: [chars] | An attempt to register with the tracing infrastructure failed. This will mean that tracing for the cHDLC Netio DLLs will not be available. | *SUPPORT* | Such failures are not expected, but could indicate that there is a problem with the tracing infrastructure, or a low memory condition. The error reported may give some indication of what the cause of the problem is. Also check whether the router has run out of free memory, and if other processes are suffering similar startup problems.
CHIPs-2-error | 2 | L2 | [chars] | A high severity error has occurred in PLIM FPGA. This might result in the PLIM being reset. %s - error message | If the message recurs, copy the error message exactly as it appears on the console or in the system log, call your Cisco technical support representative and provide the representative with the gathered information. | This error indicates that the PM622 FPGA Driver detected a fatal condition. This does not mean the PLIM HW is in fault always; however, the PLIM might be reset. If the error is persistent, replace the hardware or Report this to Engineering. Use Topic to search for a similar DDTS. If you find none, write a DDTS for this problem.
CHNLZD_EFCM-3-ERROR_CFG_BUFF_MAP_MEMORY | 3 | L2 | Error mapping to SPA bridge controller configuration buffer | An error has occurred in the Extended Flow Control Manager. EFCM was unable to map shared memory for debug. | *RECUR* | These messages do not mean a critical event has occurred, Flow Control should continue to operate as expected. Report this to Engineering. Use Topic to search for a similar DDTS. If you find none, write a DDTS for this problem.
CHNLZD_EFCM-3-ERROR_CFG_BUFF_OPEN_MEMORY | 3 | L2 | Error opening SPA bridge controller configuration buffer. | An error has occurred in the Extended Flow Control Manager. EFCM was unable to open shared memory for debug. | *RECUR* | These messages do not mean a critical event has occurred, Flow Control should continue to operate as expected. Report this to Engineering. Use Topic to search for a similar DDTS. If you find none, write a DDTS for this problem.
CHNLZD_EFCM-3-ERROR_COMM_ERR_SET_EFC_ENTRY | 3 | L2 | Unable to set extended flow control calendar entry : bay([dec]) interface handle([hex]), [chars] | An error has occurred in the Extended Flow Control Manager. An attempt to set an entry in the Flow Control calendar failed. This error indicates that messaging between the SPA process and the Jacket process failed. | *RECUR* | Something has gone wrong internally in EFCM. Flow Control is most likely affected by this error. It is also likely other messaging errors will be displayed during this condition. The SPA or Jacket process will likely restart to clear this condition. Report this to Engineering. Use Topic to search for a similar DDTS. If you find none, write a DDTS for this problem.
CHNLZD_EFCM-3-ERROR_COMM_SPA_CLIENT_INIT | 3 | L2 | SPA client initialization failed during extended flow control calendar initialization, [chars] | An error has occurred in the Extended Flow Control Manager. An attempt to set an entry in the Flow Control calendar failed. This error indicates that messaging between the SPA process and the Jacket process failed. | *RECUR* | Something has gone wrong internally in EFCM. Flow Control is most likely affected by this error. It is also likely other messaging errors will be displayed during this condition. The SPA or Jacket process will likely restart to clear this condition. Report this to Engineering. Use Topic to search for a similar DDTS. If you find none, write a DDTS for this problem.
CHNLZD_EFCM-3-ERROR_EINVAL_SET_CALENDAR_ENTRY | 3 | L2 | Invalid parameters while setting extended flow control manager entry. Channel [dec] bay [dec] | An error has occurred in the Extended Flow Control Manager. This is caused by an out of bounds Flow Control channel number or bay number trying to be used during the configuration of Flow Control for the SPA. | *RECUR* | Something has gone wrong internally in EFCM. Boundary checking on internal values failed. Flow Control on some channels may be affected by this error. Verify that the SPA interfaces are configured correctly and have not exceeded the maximum number of interfaces permitted for this type of SPA.
COMMS-3-MSG_DROPPED | 3 | L2 | Unexpected error has lead to an incoming message being dropped: [chars] | An incoming control message could not be fully processed. The node ID corresponding to the sender of this message could not be established. The error message string may provide further information as to the nature of the problem. | If the error message suggests a GSP error, this is a sign of a wider problem with inter-node communcation on the device - seek assistance with debugging gsp and communication issues. Gathering 'show tech-support gsp' may assist your TAC engineer with diagnosis. If the error appears transient, restarting the process which emitted this error message should result in a full resync of all data. If the message recurs, copy the error message exactly as it appears on the console or in the system log, call your Cisco technical support representative and provide the representative with the gathered information. | Report this to Engineering. Use Topic to search for a similar DDTS. If you find none, write a DDTS for this problem.
COMMS-3-MY_ID_MISMATCH | 3 | L2 | Checkpoint data for this connection (id %hu) has invalid id (%hu) | The Checkpoint table contained unexpected data. This is likely to indicate checkpoint memory corruption. | Follow any known checkpoint memory corruption diagnostic steps. Restarting the process that emitted this error message may clear the state. If the message recurs, copy the error message exactly as it appears on the console or in the system log, call your Cisco technical support representative and provide the representative with the gathered information. Copy the error message exactly as it appears on the console or in the system log, call your Cisco technical support representative and provide the representative with the gathered information. | Report this to Engineering. Use Topic to search for a similar DDTS. If you find none, write a DDTS for this problem.
COMMS-3-MY_SAVE_FAILED | 3 | L2 | Failed to save Checkpoint sequence information for connection [chars] | The client failed to save its own sequence data to Checkpoint. If the process restarts before the save is successfully retried, remote clients may get out of sync, and data loss could occur. | If the message recurs, copy the error message exactly as it appears on the console or in the system log, call your Cisco technical support representative and provide the representative with the gathered information. | Report this to Engineering. Use Topic to search for a similar DDTS. If you find none, write a DDTS for this problem.
COMMS-3-SAVE_FAILED | 3 | L2 | Failed to save Checkpoint entry [hex]/[hex] on connection [chars] | The client failed to save data to Checkpoint. If the process restarts before the save can be retried, then data loss could occur. | If the message recurs, copy the error message exactly as it appears on the console or in the system log, call your Cisco technical support representative and provide the representative with the gathered information. | Report this to Engineering. Use Topic to search for a similar DDTS. If you find none, write a DDTS for this problem.
COMMS-4-DUPLICATE_ENTRY | 4 | L2 | Duplicate Checkpoint entry for ID %hu on node [hex] | When reloading the list of known nodes from checkpoint, a duplicate entry was encountered. This is unexpected, and likely indicates a software fault, but is otherwise harmless. The duplicate entry has been removed and the process should continue to operate as expected. | This message is usually harmless and the system will recover. If the message recurs, copy the error message exactly as it appears on the console or in the system log, call your Cisco technical support representative and provide the representative with the gathered information. Copy the error message exactly as it appears on the console or in the system log, call your Cisco technical support representative and provide the representative with the gathered information. | Report this to Engineering. Use Topic to search for a similar DDTS. If you find none, write a DDTS for this problem.
CPP_EXMEM-6-THRESHOLD_CLEAR | 6 | L2 | CPP [dec] [chars] memory recovered - [dec] percent depleted | Exmem resource cross under its threshold | If the message recurs, copy the error message exactly as it appears on the console or in the system log, call your Cisco technical support representative and provide the representative with the gathered information. | EXMEM clear of cross under a threshold
CPP_EXMEM-6-THRESHOLD_DECLARE | 6 | L2 | CPP [dec] [chars] memory low - [dec] percent depleted | Exmem resource cross over its threshold | If the message recurs, copy the error message exactly as it appears on the console or in the system log, call your Cisco technical support representative and provide the representative with the gathered information. | EXMEM declare of cross over a threshold
cpp_sbs-3-BLOCK_SERVC_FAILR | 3 | L2 | Reason of failure: [chars]: Err=[hex] | The process is exiting due to a failure in CPP Infra Stats Block Service. | *SH_CMD show controllers pse qfp infrastructure exmem statistics location < > * *SH_CMD show controllers pse qfp 0 infrastructure memory ppe-address location < > * *SH_CMD show controllers pse qfp 0 statistics summary location < > * *SH_CMD show controllers pse qfp 1 statistics summary location < > * *SH_CMD show controllers pse qfp infrastructure exmem statistics location < > * | This error indicates that the CPP Infra SBS detected a fatal condition. This does not mean the ASIC HW is in fault always. The message will inform the severity.
CPP_TCAM_RM-3-LOG_FAILURE | 3 | L2 | Init failure at [chars]:[dec], sub-error: [chars], error-code: [dec] | An error occurred in CPP TCAM RM which involves exiting the process. | *SH_CMD show controllers pse qfp infrastructure tcam resource-manager usage location < > * *SH_CMD show controllers pse qfp infrastructure tcam resource-manager error parity location < > * If the message recurs, copy the error message exactly as it appears on the console or in the system log, call your Cisco technical support representative and provide the representative with the gathered information. | This error indicates that the CPP TCAM RM detected a fatal condition. The message will inform the severity.
CPP_TCAM_RM-3-MSG_SEND_FAILED | 3 | L2 | Message delivery failed at [chars]:[dec] sub-error: [chars] error-code: [dec] | Unable to send a message to the CPP TCAM RM server. | *SH_CMD show controllers pse qfp infrastructure tcam resource-manager usage location < > * *SH_CMD show controllers pse qfp infrastructure tcam resource-manager error parity location < > * *SH_CMD debug controllers pse qfp tcam resource-manager all job <> loc <>* If the message recurs, copy the error message exactly as it appears on the console or in the system log, call your Cisco technical support representative and provide the representative with the gathered information. | This error indicates that the TCAM resource manager failed to send a IPC message to their clients. Collect above show commands when this message is seen repeatedly.
CPP_TCAM_RM-3-NONFATAL_ERR | 3 | L2 | Nonfatal error: [chars]: Err=[dec] | This is a error message in the CPP TCAM RM to indicate anomalies which are not FATAL. Some of the messages may indicate a failure to allocate resources needed by applications. In many cases these messages must not keep appearing after the temporary situation is resolved. *RECUR* | *SH_CMD show controllers pse qfp infrastructure tcam resource-manager usage location < > * *SH_CMD show controllers pse qfp infrastructure tcam resource-manager error parity location < > * | Non fatal message for CPP TCAM RM. If the error persists then Report this to Engineering. Use Topic to search for a similar DDTS. If you find none, write a DDTS for this problem.
CPP_TCAM_RM-6-INFO_MSG | 6 | L2 | Info: [chars] | This is an informational message in the CPP TCAM RM. | No action is required. | Informational message from the CPP TCAM RM.
CPPHA-3-CDMDONE | 3 | L2 | CPP [dec] microcode crashdump creation completed | CPP HA process has completed crashdump creation. | Copy the error message exactly as it appears on the console or in the system log. Issue the <CmdBold>show logging<noCmdBold> command to gather data that may provide information to determine the nature of the error. If you cannot determine the nature of the error from the error message text or from the <CmdBold>show logging<noCmdBold> output, call your Cisco technical support representative and provide the representative with the gathered information. | CPP HA has completed microcode crash dump, Please collect the crash dump file which will be logged on the console along with complete show logging and complete running config.
CPPHA-3-FAILURE | 3 | L2 | CPP [dec] failure [chars] detected | A CPP HA failure has been detected. | Copy the error message exactly as it appears on the console or in the system log. Issue the <CmdBold>show logging<noCmdBold> command to gather data that may provide information to determine the nature of the error. If you cannot determine the nature of the error from the error message text or from the <CmdBold>show logging<noCmdBold> output, call your Cisco technical support representative and provide the representative with the gathered information. | CPP HA process have failed to initialize, Please collect the info mentioned in the recommended_action along with complete running config.
CPPHA-3-FAULT | 3 | L2 | CPP [dec] fault:[chars] det:[chars] class:[chars] sev:[chars] idx:[dec] cppstate:[chars] res:[chars] flags:[hex] cdmflags:[hex] | A CPP HA failure has been detected. | Copy the error message exactly as it appears on the console or in the system log. Issue the <CmdBold>show logging<noCmdBold> command to gather data that may provide information to determine the nature of the error. If you cannot determine the nature of the error from the error message text or from the <CmdBold>show logging<noCmdBold> output, call your Cisco technical support representative and provide the representative with the gathered information. | CPP HA had encountered faults, please collect crash dump file if any along with complete show logging and running config
CPPHA-3-FAULTCRASH | 3 | L2 | CPP [dec] unresolved fault detected, initiating crash dump. | A CPP HA has detected unresolved fault. | Copy the error message exactly as it appears on the console or in the system log. Issue the <CmdBold>show logging<noCmdBold> command to gather data that may provide information to determine the nature of the error. If you cannot determine the nature of the error from the error message text or from the <CmdBold>show logging<noCmdBold> output, call your Cisco technical support representative and provide the representative with the gathered information. | CPP HA had encountered faults, please collect crash dump file with complete show logging and running config
CPPHA-3-FAULTRATE | 3 | L2 | CPP [dec] fault:[chars] det:[chars] class:[chars] sev:[chars] idx:[dec] cppstate:[chars] res:[chars] flags:[hex] cdmflags:[hex] | A CPP HA fault has occurred. | Copy the error message exactly as it appears on the console or in the system log. Issue the <CmdBold>show logging<noCmdBold> command to gather data that may provide information to determine the nature of the error. If you cannot determine the nature of the error from the error message text or from the <CmdBold>show logging<noCmdBold> output, call your Cisco technical support representative and provide the representative with the gathered information. | CPP HA had encountered faults, please collect crash dump file with complete show logging and running config
CPPHA-3-INITFAIL | 3 | L2 | CPP [dec] initialization failed - [chars] ([hex]) | A CPP HA initialization failed. | Copy the error message exactly as it appears on the console or in the system log. Issue the <CmdBold>show logging<noCmdBold> command to gather data that may provide information to determine the nature of the error. If you cannot determine the nature of the error from the error message text or from the <CmdBold>show logging<noCmdBold> output, call your Cisco technical support representative and provide the representative with the gathered information. | CPP HA process have failed to initialize, Please collect the info mentioned in the recommended_action along with complete running config.
CPPHA-3-NOCDM | 3 | L2 | CPP [dec] CDM not running. | A CPP HA has detected that CDM is not running. | Copy the error message exactly as it appears on the console or in the system log. Issue the <CmdBold>show logging<noCmdBold> command to gather data that may provide information to determine the nature of the error. If you cannot determine the nature of the error from the error message text or from the <CmdBold>show logging<noCmdBold> output, call your Cisco technical support representative and provide the representative with the gathered information. | CPP HA CDM is not running Please collect the output of commands mentioned in recommeneded_action.
cpposlib-3-CLEAN_NOTIFY | 3 | L2 | Failed to cleanup: ([chars]). | A function failed to cleanup. | If the message recurs, copy the error message exactly as it appears on the console or in the system log, call your Cisco technical support representative and provide the representative with the gathered information. | --
cpposlib-3-ERROR_NOTIFY | 3 | L2 | [chars] encountered an error | A process encountered error. | If the message recurs, copy the error message exactly as it appears on the console or in the system log, call your Cisco technical support representative and provide the representative with the gathered information. | --
cpposlib-3-INIT_NOTIFY | 3 | L2 | Failed to initialize: ([chars]). | A function failed to initialize. | If the message recurs, copy the error message exactly as it appears on the console or in the system log, call your Cisco technical support representative and provide the representative with the gathered information. | --
CRS_PAK_BUFHDR-3-PACKET_LENGTH_EXCEED_FABRIC_LIMIT | 3 | L2 | packet will be dropped due to its length ([unsigned int]) exceeds fabric limit ([unsigned int]) | The client is requesting to set packet length to a value that exceeds CRS fabric limit. Such a packet will be dropped. This may be caused by an internal software error or by the router's receiving of malformed packets. | If the error messages persist, please collect the console log, software version, running configuration (show running-config), platform hardware inventory list (show platform), diagnostic information of RP or LC card in question (show diag <location>), and report to it CISCO engineering. | If this is caused by router's receiving of malformed packets, the malformed packets could be incidental or it could be malicious like denial of service attack.
d1qnetio-3-CHAIN_BUILDER_FAILED | 3 | L2 | The chain build function failed because '[chars]' (error: [chars]) | The software forwarding support for IEEE802.1Q VLANs was unable to set up an interface. Software forwarding VLAN functionality on the affected node may be impaired. | It may help to restart the VLAN EA process on the affected node, with <CmdBold>process restart vlan_ea location [location]<noCmdBold>. Copy the error message exactly as it appears on the console or in the system log, call your Cisco technical support representative and provide the representative with the gathered information. | --
d1qnetio-3-IDB_NOT_FOUND | 3 | L2 | The Netio IDB associated with handle [hex] could not be found | The software forwarding support for IEEE802.1Q VLANs was unable to process a message sent to a particular interface because the interface does not exist in NetIO. Software forwarding VLAN functionality on the affected interface may be impaired. The interface can be determined from its handle with <CmdBold>show im chains ifhandle [handle]<noCmdBold>. | Copy the error message exactly as it appears on the console or in the system log, call your Cisco technical support representative and provide the representative with the gathered information. | --
d1qnetio-3-REGISTRY_CREATION_FAILED | 3 | L2 | Unable to create the protocol registries during capsulation initialization | The 802.1Q NetIO component could not necessary data structures during its initialization. Software forwarding VLAN functionality on the affected is likely not to work. | Copy the error message exactly as it appears on the console or in the system log, call your Cisco technical support representative and provide the representative with the gathered information. | --
d1qnetio-3-SUBBLOCK_REG_FAILED | 3 | L2 | 802.1Q Netio failed to register the dot1q_ether subblock (error: [chars]) | The software forwarding support for IEEE802.1Q VLANs was unable to initialise on the specified node. Software forwarding VLAN functionality on the affected is likely not to work. | Copy the error message exactly as it appears on the console or in the system log, call your Cisco technical support representative and provide the representative with the gathered information. | --
d1qnetio-3-TRACE_INIT_ERROR | 3 | L2 | A error occurred during trace initialization, err: [chars] | The 802.1Q NetIO component encoutered an error during trace buffer initialization. This is likely to cause VLAN interface setup to fail. | If this error occurred as a result of applying configuration, try removing and reapplying the configuration. If this does not work, it may be necessary to reload the affected linecard. Copy the error message exactly as it appears on the console or in the system log, call your Cisco technical support representative and provide the representative with the gathered information. | --
d1qnetio-4-CHAIN_UNBUILDER_FAILED | 4 | L2 | The chain unbuild function failed because '[chars]' (error: [chars]) | The software forwarding support for IEEE802.1Q VLANs was unable to clean up an interface. Forwarding should not be affected. | If the message recurs, copy the error message exactly as it appears on the console or in the system log, call your Cisco technical support representative and provide the representative with the gathered information. | --
d1qnetio-4-DEBUG_INIT_ERROR | 4 | L2 | An error occurred during debug initialization (error: [chars]) | The 802.1Q NetIO component encoutered an error during debug initialization. This is likely to cause VLAN interface setup to fail. | If this error occurred as a result of applying configuration, try removing and reapplying the configuration. If this does not work, it may be necessary to reload the affected linecard. Copy the error message exactly as it appears on the console or in the system log, call your Cisco technical support representative and provide the representative with the gathered information. | --
d1qnetio-4-DEVCTL_NOT_SUP | 4 | L2 | Unsupported NetIO devctl code ([dec]) received | The 802.1Q NetIO component received an unexpected message. The message has been ignored. This may indicate that there is a version mismatch among the VLAN components. | Copy the error message exactly as it appears on the console or in the system log, call your Cisco technical support representative and provide the representative with the gathered information. | --
d1qnetio-4-TERM_FAILED | 4 | L2 | 802.1Q NetIO termination failed because '[chars]' (error: [chars]) | The software forwarding support for IEEE802.1Q VLANs was unable to clean up. Forwarding should not be affected. | If the message recurs, copy the error message exactly as it appears on the console or in the system log, call your Cisco technical support representative and provide the representative with the gathered information. | --
DATAPATH_FPGA_API-7-ERR | 7 | L2 | [chars] Reason:[chars] | TDatapath FPGA API generated errors. | No action is required. | --
DATAPATH_FPGA_API-7-ERROR | 7 | L2 | [chars] | TDatapath FPGA API generated errors. | No action is required. | --
DIV2_DM-3-INFO | 3 | L2 | driver manager: service degrading error, reason = [chars] | Driver manager encountered an error that would lead to degraded service. | Copy the error message exactly as it appears on the console or in the system log, call your Cisco technical support representative and provide the representative with the gathered information. | This error indicates a failure to obtain an item from SYSDB, process an event or attribute initialisation.
DIV2_DM-3-INIT | 3 | L2 | Driver manager: init. error encountered, reason=[chars] | Driver manager encountered an error and is not able recover frm it. A reason text will be supplied. Call support with this text. | Copy the error message exactly as it appears on the console or in the system log, call your Cisco technical support representative and provide the representative with the gathered information. | This error indicates a failure to either start PLIM driver, create event manager, unable to open conn. via ECM, initialise debugging, initialise EDM, bind to SYSDB or obtain a nodeid.
DIV2_DM-3-NO_MEM | 3 | L2 | Driver manager: memory allocation error for <%zd> bytes | Driver manager encountered a fatal memory allocation error | Reduce other system activity (e.g. by killing non-essential processes) to ease memory demands. If conditions warrant, upgrade to a larger memory configuration. | If the system has run out of memory then there will be many other tell-tale signs. Lots of processes will be reporting similar error messages. The output of 'show mem heap summary all' should indicate whether a single process is hogging all the memory. Restarting this process may solve the problem.
DRIVERS_UTIL-3-TUPLE_READ_FAILED | 3 | L2 | [chars]: Tuple read failed with error [hex] [chars] | An error occured when trying to read the tuple from sysdb. | Copy the error message exactly as it appears, and report it to your technical support representative. | An error occured when trying to read the tuple from sysdb. Report this to Engineering. Use Topic to search for a similar DDTS. If you find none, write a DDTS for this problem.
DWDM-3-DEBUG_INIT_FAILED | 3 | L2 | dwdm: srlg debug init got failed with code [chars], [dec] | This error will not cause any functional impact.Only log creation and reporting won't be available. | If the message recurs, copy the error message exactly as it appears on the console or in the system log, call your Cisco technical support representative and provide the representative with the gathered information. | --
DWDM-3-INFO | 3 | L2 | dwdm: service degrading error, reason = [chars] | The dwdm encountered an error that would lead to degraded service. | Copy the error message exactly as it appears on the console or in the system log, call your Cisco technical support representative and provide the representative with the gathered information. | At the time of creating thread for dwdm component , it has failed to get event_block. It will be a corner case. Collect the required info, given below.
DWDM-3-NODEID | 3 | L2 | dwdm: an internal error encountered, reason = [chars] | dwdm encountered an internal error and an attempt to recover from this condition failed . Possible reasons can be the inability to find node-id. | Copy the error message exactly as it appears on the console or in the system log, call your Cisco technical support representative and provide the representative with the gathered information. | At the time of initialization of dwdm component , Platform has failed to get nodeid. It will be a corner case. Collect the required info, given below.
DWDM-3-NOT_YET_IMPLEMENTED | 3 | L2 | dwdm: this function <[chars]> is not yet implemented | dwdm, a function was not implemented. | Copy the error message exactly as it appears on the console or in the system log, call your Cisco technical support representative and provide the representative with the gathered information. | NONE
DWDM-4-FORCED_MAINTENANCE | 4 | L2 | Port id: [chars], Forced Maintenance: [chars], Reason: [chars] | If Forced Maintenance has started at a port, it means that the port was put into Transport Admin State of 'maintenance' when this activity was actually disallowed for it. Forced Maintenance ends when, either maintenance at the port is allowed again by the administrator, or when the Transport Admin State is changed back to some other rather than 'maintenance'. | A forced maintenance activity implies that there may be loss of traffic. A port should not be put into maintenance state (unless its absolutely necessary) if maintenance is disabled by the administrator. That status can be checked using show interfaces CLI. | This message is to indicate forced maintenance. Plesae check if it has not been done manually by admin.
DWDM-5-MAINTENANCE_DISABLED | 5 | L2 | Port id: [chars], [chars] | When optical layer maintenance for an interface is disabled by the administrator, an hourly syslog notification is logged regarding this, until maintenance is enabled back again. One should not put the port into OOS-MT state when maintenance is disabled, otherwise it will lead to a forced maintenance activity and there might be loss of traffic. | Do not change the transport admin state of the port to maintenance unless absolutely required. | This message is for information only.
DWDM-5-SRLG_OVERFLOW | 5 | L2 | Port id: [chars], The number of SRLGs for this port is too high - only the first [dec] have been recorded | Maximum 100 SRLGs can be configured per DWDM port at the CRS. If some application like CTC has more than this number to configure, it indicates this situation by configuring the 101st value with a positive integer. The above ios_msg gets logged in this scenario. | It is just a notification. | This message is for information only.
DWDM-6-CLEAR_COUNTERS | 6 | L2 | Cleared counters on [chars] | Counters on a dwdm controller has been cleared by the user. This message is for information only. | None. | This message is for information only.
DWDM-6-PP_EVENT_INJECT | 6 | L2 | Practive protection event injected. Start Port [dec] number of Ports [dec] Event [dec] Value [dec] | This is for information that g709_api has been used to inject Proactive protection event with above mentioned attributes. | None. | This message is for information only.
DWDM-7-SET_WAVELENGTH | 7 | L2 | [chars] Wavelength Channel [dec] on [chars] | DWDM Controller has provisioned optics to [HW Default ¦ Configured ¦ GMPLS Signaled] wavelength. | None. | This message is for debug purpose only.
DWDM-7-STALE_WAVELENGTH | 7 | L2 | GMPLS Signaled Wavelength Channel [dec] is stale on [chars] | DWDM Controller Interface owner has lost contact with GMPLS Client. The controller shall continue to operate on the existing wavelength, resync to happen after reconnect with GMPLS Client. This is an informational message. | None. | This message is for debug purposes only.
DYNNIC_API-3-MULTIPLE_DRIVER_CFG | 3 | L2 | Detected multiple interface types within the Virtual Machine. Mixed interface types are currently not supported in IOS XRv. | Virtio and E1000 drivers cannot both be configured for interfaces on the hypervisor. Some or all of the interfaces may not be enabled and pass traffic as a result of this. | Reconfigure all interfaces on the hypervisor to be of the same driver type. | --
DYNNIC-2-INIT_FAILED | 2 | L2 | Initialization of dynamic-nic failed, return code [dec]. | The SPP node dynamic-nic has failed to initialize properly. | If any problems are seen, they may be rectified by restarting the spp process using the 'process restart spp' command. | The plug-in's register_thyself() function failed - this is likely to indicate a system problem.
E3EGRESSQ-3-ERR_MEM_ALLOC | 3 | L2 | Failed to allocate [dec] bytes from [chars] ([chars]) | The process failed to allocate memory. Most likely, all system memory has been allocated already. | Verify that the card has at least the minimum supported memory configuration. Use the 'show memory' and 'show processes memory location' commands to identify what processes use the memory. If memory usage for a process seems abnormal, restarting the process using the command 'process restart' could be a workaround. If the message recurs, copy the error message exactly as it appears on the console or in the system log, call your Cisco technical support representative and provide the representative with the gathered information. | Check for the total memory in the system and its usage by processes. Raise a DDTS if system has the minimum supported memory for deployment of the image.
E3EGRESSQ-3-ERR_THREAD_MUTEX_LOCK | 3 | L2 | Failed to lock mutex | The process failed to obtain a software mutex lock. Software mutex are used to protect certain operations from being executed simultaneously by concurrent processes. This indicates a software error which could lead to data corruption and loss of traffic. | Reload the linecard. If the message recurs, copy the error message exactly as it appears on the console or in the system log, call your Cisco technical support representative and provide the representative with the gathered information. | Report this to Engineering. Use Topic to search for a similar DDTS. If you find none, write a DDTS for this problem.
E3EGRESSQ-3-ERR_THREAD_MUTEX_UNLOCK | 3 | L2 | Failed to unlock mutex | The process failed to obtain a software mutex unlock. Software mutex are used to protect certain operations from being executed simultaneously by concurrent processes. This indicates a software error which could lead to data corruption and loss of traffic. | Reload the linecard. If the message recurs, copy the error message exactly as it appears on the console or in the system log, call your Cisco technical support representative and provide the representative with the gathered information. | Report this to Engineering. Use Topic to search for a similar DDTS. If you find none, write a DDTS for this problem.
E3EGRESSQ-3-MEM_MAP | 3 | L2 | [chars] (size [hex] addr [hex]) - [chars] | The process could not map the egress asic SDRAM into its memory space. | Reload the linecard. If the message recurs, copy the error message exactly as it appears on the console or in the system log, call your Cisco technical support representative and provide the representative with the gathered information. | Report this to Engineering. Use Topic to search for a similar DDTS. If you find none, write a DDTS for this problem.
E3EGRESSQ-3-RECONFIG | 3 | L2 | [chars]: error [hex] | The egress queueing asic was reset, but could not be reconfigured. This may result in partial or complete loss of functionality of the asic. | If the message recurs, copy the error message exactly as it appears on the console or in the system log, call your Cisco technical support representative and provide the representative with the gathered information. | Report this to Engineering. Use Topic to search for a similar DDTS. If you find none, write a DDTS for this problem.
E3EGRESSQ-4-ERR_MEM_ALLOC_SHMWIN | 4 | L2 | Failed to open shared memory window [chars] ([chars]) | The process failed to open the specified shared memory window. This problem can be caused by a lack of system memory. | Verify that the card has at least the minimum supported memory configuration. Use the 'show memory' and 'show processes memory location' commands to identify what processes use the memory. If memory usage for a process seems abnormal, restarting the process using the command 'process restart' could be a workaround. | Check for the total memory in the system and its usage by processes. If the card has enough memory and the memory usage is normal, open a ddts. Use the 'show shmwin ' command to verify that the shared memory window exist on the specified card.
E3EGRESSQ-4-ERR_MEM_FREE | 4 | L2 | Failed to free [chars] ([chars]) | The process failed to free memory. This is likely a symptom of software corruption. The system may be in an unstable condition. The software failed to free memory, and this can eventually lead to an out-of-memory condition. | Reload the linecard. If the message recurs, copy the error message exactly as it appears on the console or in the system log, call your Cisco technical support representative and provide the representative with the gathered information. | --
E3EGRESSQ-4-ERR_MEM_MQS_COUNTER_THR_EXCEEDED | 4 | L2 | MQS counter utilization [dec] exceeds the high threshold of [dec] | The multicast counter utilization has exceeded the high threshold. This may impact the delay and/or jitter of multciast traffic egressing out of this line card. The maximum counters available are 2048. | Reduce the multicast traffic rate sent to this line card. | --
E3EGRESSQ-4-ERR_MUTEX_INIT | 4 | L2 | Failed to [chars] ([chars]) | The process failed to initialize a software mutex. Software mutex are used to protect certain operations from being executed simultaneously by concurrent processes. This indicates a software error which could lead to eventual data corruption and loss of traffic. | Reload the linecard. If the message recurs, copy the error message exactly as it appears on the console or in the system log, call your Cisco technical support representative and provide the representative with the gathered information. | Report this to Engineering. Use Topic to search for a similar DDTS. If you find none, write a DDTS for this problem.
E3EGRESSQ-4-ERR_MUTEX_REVIVE | 4 | L2 | Failed to register for mutex revival ([chars]) | The process failed to register for mutex revival. In the event of a software error where another process would crash while holding a shared mutex, this process would not self-recover. This warning does not cause any degradation in the router operation. The warning simply means that a particular error recovery mechanism will not be effective. | Reload the linecard. If the message recurs, copy the error message exactly as it appears on the console or in the system log, call your Cisco technical support representative and provide the representative with the gathered information. | Report this to Engineering. Use Topic to search for a similar DDTS. If you find none, write a DDTS for this problem.
E3EGRESSQ-4-ERR_PLATFORM_INFO | 4 | L2 | Failed to obtain platform info for [chars] ([chars]) | The process failed to obtain information on the specified shared memory window. This will prevent proper initialization and operation multicast feature. This indicates a software error condition. | Reload the linecard. If the message recurs, copy the error message exactly as it appears on the console or in the system log, call your Cisco technical support representative and provide the representative with the gathered information. | Report this to Engineering. Use Topic to search for a similar DDTS. If you find none, write a DDTS for this problem.
E3EGRESSQ-4-INTERRUPT | 4 | L2 | [chars]: reg [hex] | The E3EGRESSQ asic experienced an interrupt, and will be reset. After reset, normal operation should resume. | If the message recurs, copy the error message exactly as it appears on the console or in the system log, call your Cisco technical support representative and provide the representative with the gathered information. | Report this to Engineering. Use Topic to search for a similar DDTS. If you find none, write a DDTS for this problem.
E3EGRESSQ-4-MEM_INVALID_MQS_COUNTER_MAXTHR | 4 | L2 | MQS max threshold [dec] is not in supported limit (1 - 2048) | The new multicast counter max-threshold is crossing platform supported limit. | Re-configure with different max-threshold satisfying supported limit. | --
E3EGRESSQ-4-MEM_INVALID_MQS_COUNTER_MINTHR | 4 | L2 | MQS min threshold [dec] is not in supported limit (1 - 2048) | The new multicast counter min-threshold is crossing platform supported limit. | Re-configure with different min-threshold satisfying supported limit. | --
E3EGRESSQ-4-MEM_MQS_MAXTHR_NOT_MATCHING_CURR_MINTHR | 4 | L2 | MQS max-th [dec] is lesser than current min-th [dec] | The new multicast counter max-threshold is lesser than current min-threshold. | Re-configure with different max-threshold greater than current min-threshold. | --
E3EGRESSQ-4-MEM_MQS_MINTHR_NOT_MATCHING_CURR_MAXTHR | 4 | L2 | MQS min-th [dec] is greater than current max-th [dec] | The new multicast counter min-threshold is greater than current max-threshold. | Re-configure with different min-threshold less than current max-threshold. | --
E3EGRESSQ-6-ERR_MEM_MQS_COUNTER_THR_NORMAL | 6 | L2 | MQS counter utilization [dec] within the low threshold of [dec] | The multicast counter utilization has eased off to below the low threshold. | No action required. | --
E3INGRESSQ-3-RECONFIG | 3 | L2 | [chars]: error [hex] | The ingress queueing asic was reset, but could not be reconfigured. This may result in partial or complete loss of functionality of the asic. | If the message recurs, copy the error message exactly as it appears on the console or in the system log, call your Cisco technical support representative and provide the representative with the gathered information. | Report this to Engineering. Use Topic to search for a similar DDTS. If you find none, write a DDTS for this problem.
E3INGRESSQ-4-INTERRUPT | 4 | L2 | [chars]: reg [hex] | The E3INGRESSQ asic experienced an interrupt, and will be reset. After reset, normal operation should resume. | If the message recurs, copy the error message exactly as it appears on the console or in the system log, call your Cisco technical support representative and provide the representative with the gathered information. | Report this to Engineering. Use Topic to search for a similar DDTS. If you find none, write a DDTS for this problem.
E5EGRESSQ-3-RECONFIG | 3 | L2 | [chars]: error [hex] | The egress queueing asic was reset, but could not be reconfigured. This may result in partial or complete loss of functionality of the asic. | If the message recurs, copy the error message exactly as it appears on the console or in the system log, call your Cisco technical support representative and provide the representative with the gathered information. | Report this to Engineering. Use Topic to search for a similar DDTS. If you find none, write a DDTS for this problem.
E5EGRESSQ-4-ERR_MEM_MQS_COUNTER_THR_EXCEEDED | 4 | L2 | MQS counter utilization [dec] exceeds the high threshold of [dec] | The multicast counter utilization has exceeded the high threshold. This may impact the delay and/or jitter of multciast traffic egressing out of this line card. The maximum counters available are 16384. | Reduce the multicast traffic rate sent to this line card. | --
E5EGRESSQ-4-ERROR | 4 | L2 | [chars]: error [hex] | The e5 egress queue driver encountered an internal error. The router may/may not continue to function normally. | If the message recurs, copy the error message exactly as it appears on the console or in the system log, call your Cisco technical support representative and provide the representative with the gathered information. | Report this to Engineering. Use Topic to search for a similar DDTS. If you find none, write a DDTS for this problem.
E5EGRESSQ-4-INTERRUPT | 4 | L2 | [chars]: reg [hex] | The E5EGRESSQ asic experienced an interrupt, and will be reset. After reset, normal operation should resume. | If the message recurs, copy the error message exactly as it appears on the console or in the system log, call your Cisco technical support representative and provide the representative with the gathered information. | Report this to Engineering. Use Topic to search for a similar DDTS. If you find none, write a DDTS for this problem.
E5EGRESSQ-4-MEM_INVALID_MQS_COUNTER_MAXTHR | 4 | L2 | MQS max threshold [dec] is not in supported limit (1 - 16384) | The new multicast counter max-threshold is crossing platform supported limit. | Re-configure with different max-threshold satisfying supported limit. | --
E5EGRESSQ-4-MEM_INVALID_MQS_COUNTER_MINTHR | 4 | L2 | MQS min threshold [dec] is not in supported limit (1 - 16384) | The new multicast counter min-threshold is crossing platform supported limit. | Re-configure with different min-threshold satisfying supported limit. | --
E5EGRESSQ-4-MEM_MQS_MAXTHR_NOT_MATCHING_CURR_MINTHR | 4 | L2 | MQS max-th [dec] is lesser than current min-th [dec] | The new multicast counter max-threshold is lesser than current min-threshold. | Re-configure with different max-threshold greater than current min-threshold. | --
E5EGRESSQ-4-MEM_MQS_MINTHR_NOT_MATCHING_CURR_MAXTHR | 4 | L2 | MQS min-th [dec] is greater than current max-th [dec] | The new multicast counter min-threshold is greater than current max-threshold. | Re-configure with different min-threshold less than current max-threshold. | --
E5EGRESSQ-6-ERR_MEM_MQS_COUNTER_THR_NORMAL | 6 | L2 | MQS counter utilization [dec] within the low threshold of [dec] | The multicast counter utilization has eased off to below the low threshold. | No action required. | --
E5INGRESSQ-3-RECONFIG | 3 | L2 | [chars]: error [hex] | The ingress queueing asic was reset, but could not be reconfigured. This may result in partial or complete loss of functionality of the asic. | If the message recurs, copy the error message exactly as it appears on the console or in the system log, call your Cisco technical support representative and provide the representative with the gathered information. | Report this to Engineering. Use Topic to search for a similar DDTS. If you find none, write a DDTS for this problem.
E5INGRESSQ-4-INTERRUPT | 4 | L2 | [chars]: reg [hex] | The E5INGRESSQ asic experienced an interrupt, and will be reset. After reset, normal operation should resume. | If the message recurs, copy the error message exactly as it appears on the console or in the system log, call your Cisco technical support representative and provide the representative with the gathered information. | Report this to Engineering. Use Topic to search for a similar DDTS. If you find none, write a DDTS for this problem.
edge_l2fwd_rewrite-2-FM_ADD_FEAT_ERR | 2 | L2 | [chars], Failed to add feature for [chars], err: [chars]\n | edge_l2fwd_rewrite failed to add specific feature in FM. | Copy the error message exactly as it appears on the console or in the system log, call your Cisco technical support representative and provide the representative with the gathered information. | --
edge_l2fwd_rewrite-2-FM_DEL_FEAT_ERR | 2 | L2 | [chars], Failed to del feature for [chars], err: [chars]\n | edge_l2fwd_rewrite failed to delete specific feature in FM. | Copy the error message exactly as it appears on the console or in the system log, call your Cisco technical support representative and provide the representative with the gathered information. | --
edge_l2fwd_rewrite-2-FWD_FEAT_NOT_SUPPORTED | 2 | L2 | [chars]: [chars] is not supported on E3 Linecards \n | The feature is not supported on E3 Linecards | Please contact the TAC representative for hardware information on which this feature is supported | --
edge_l2fwd_rewrite-2-FWD_MEMMGR_READ_ERR | 2 | L2 | [chars], Failed to read [chars] from FWD MemMgr, err: [chars]\n | edge_l2fwd_rewrite failed to read adj counters/PLU/TLU through FWD Memory manager. | Copy the error message exactly as it appears on the console or in the system log, call your Cisco technical support representative and provide the representative with the gathered information. | --
edge_l2fwd_rewrite-2-HFA_CREATE_ERR | 2 | L2 | [chars],Failed to create gather index in HFA\n | edge_l2fwd_rewrite failed to create gather index in HFA | Copy the error message exactly as it appears on the console or in the system log, call your Cisco technical support representative and provide the representative with the gathered information. | --
edge_l2fwd_rewrite-2-HFA_PROG_ERR | 2 | L2 | [chars],Failed to program [chars] ucast in HFA\n | edge_l2fwd_rewrite failed to program feature specific ucast in HFA | Copy the error message exactly as it appears on the console or in the system log, call your Cisco technical support representative and provide the representative with the gathered information. | --
edge_l2fwd_rewrite-2-HFA_REGISTER_ERR | 2 | L2 | [chars],Unable to open connection with HFA\n | edge_l2fwd_rewrite Connection open with the HFA failed | Copy the error message exactly as it appears on the console or in the system log, call your Cisco technical support representative and provide the representative with the gathered information. | --
edge_l2fwd_rewrite-2-INSERT_ENCAP_STRING_ERR | 2 | L2 | [chars], Insert encap string failed for Ifhandle=[hex] err:[chars] | edge_l2fwd_rewrite failed while removing the encap string | Copy the error message exactly as it appears on the console or in the system log, call your Cisco technical support representative and provide the representative with the gathered information. | --
edge_l2fwd_rewrite-2-MEM_REG_ERR | 2 | L2 | [chars], Error while registering with Forwarding Memory Manager | edge_l2fwd_rewrite Registration with the forwarding Memmgr Failed ! | Copy the error message exactly as it appears on the console or in the system log, call your Cisco technical support representative and provide the representative with the gathered information. | --
edge_l2fwd_rewrite-2-PLU_FREE_ERR | 2 | L2 | [chars],PLU free failed, error:[chars] | edge_l2fwd_rewrite Failed to free PLU though the forwarding Memory Manager | Copy the error message exactly as it appears on the console or in the system log, call your Cisco technical support representative and provide the representative with the gathered information. | --
edge_l2fwd_rewrite-2-PLU_MALLOC_ERR | 2 | L2 | [chars], Failed to allocate memory for the PLU Leaf | edge_l2fwd_rewrite Forwarding memory module failed to allocate memory for the PLU leaf | Pls get the information specified under the component required_info and call your Cisco technical support representative and provide the representative with the gathered information with this error message text | --
edge_l2fwd_rewrite-2-PLU_WRITE_ERR | 2 | L2 | [chars],[dec],PLU write error:[chars] | edge_l2fwd_rewrite Failed while writing into the PLU though the forwarding Memory Manager | Copy the error message exactly as it appears on the console or in the system log, call your Cisco technical support representative and provide the representative with the gathered information. | --
edge_l2fwd_rewrite-2-REMOVE_ENCAP_STRING_ERR | 2 | L2 | [chars], remove encap string failed OI=[hex] err:[chars] | edge_l2fwd_rewrite failed while removing the encap string | Copy the error message exactly as it appears on the console or in the system log, call your Cisco technical support representative and provide the representative with the gathered information. | --
edge_l2fwd_rewrite-2-RM_INIT_ERR | 2 | L2 | [chars], [dec] error, reason:[chars] | edge_l2fwd_rewrite Encap Resource Manager Initialisation error | Pls get the information specified under the component required_info and call your Cisco technical support representative and provide the representative with the gathered information with this error message text. | --
edge_l2fwd_rewrite-2-TLU_FREE_ERR | 2 | L2 | [chars],TLU free error:[chars] | edge_l2fwd_rewrite Failed to free TLU through forwarding Memory manager. | Copy the error message exactly as it appears on the console or in the system log, call your Cisco technical support representative and provide the representative with the gathered information. | --
edge_l2fwd_rewrite-2-TLU_MALLOC_ERR | 2 | L2 | [chars], Failed to allocate memory for the TLU Leaf | edge_l2fwd_rewrite Forwarding memory module failed to allocate memory for the TLU leaf | Pls get the information specified under the component required_info and call your Cisco technical support representative and provide the representative with the gathered information with this error message text | --
edge_l2fwd_rewrite-2-TLU_SIZE_ERR | 2 | L2 | [chars], Invalid TLU write size, TLU size:[dec], Write Size:[dec] | edge_l2fwd_rewrite failed to write to TLU as the write size is not less than the actual TLU size | Copy the error message exactly as it appears on the console or in the system log, call your Cisco technical support representative and provide the representative with the gathered information. | --
edge_l2fwd_rewrite-2-TLU_WRITE_ERR | 2 | L2 | [chars],[dec],TLU write error:[chars] | edge_l2fwd_rewrite Failed while writing into the TLU though the forwarding Memory manager. | Copy the error message exactly as it appears on the console or in the system log, call your Cisco technical support representative and provide the representative with the gathered information. | --
edge_l2fwd_rewrite-2-UIDB_READ_ERR | 2 | L2 | [chars],Uidb read failed - err: [chars]\n | edge_l2fwd_rewrite Uidb read failed | Copy the error message exactly as it appears on the console or in the system log, call your Cisco technical support representative and provide the representative with the gathered information. | --
edge_l2fwd_rewrite-2-UIDB_SET_ERR | 2 | L2 | [chars],Uidb set failed for xconnid:[dec], err: [chars]\n | edge_l2fwd_rewrite Uidb set failed | Copy the error message exactly as it appears on the console or in the system log, call your Cisco technical support representative and provide the representative with the gathered information. | --
edge_l2fwd_rewrite-2-XBMA_ADD_ERR | 2 | L2 | [chars], Failed to add mcast entry, err: [chars]\n | edge_l2fwd_rewrite failed to add mcast entry in XBMA. | Copy the error message exactly as it appears on the console or in the system log, call your Cisco technical support representative and provide the representative with the gathered information. | --
edge_l2fwd_rewrite-2-XBMA_CONN_ERR | 2 | L2 | [chars], Failed to connect to XBMA server, err: [chars]\n | edge_l2fwd_rewrite failed to connect to XBMA server. | Copy the error message exactly as it appears on the console or in the system log, call your Cisco technical support representative and provide the representative with the gathered information. | --
edge_l2fwd_rewrite-2-XBMA_DEL_ERR | 2 | L2 | [chars], Failed to del mcast entry, err: [chars]\n | edge_l2fwd_rewrite failed to delete mcast entry in XBMA. | Copy the error message exactly as it appears on the console or in the system log, call your Cisco technical support representative and provide the representative with the gathered information. | --
edge_l2fwd_rewrite-2-XBMA_INIT_ERR | 2 | L2 | [chars], Failed to initialize XBMA library, err: [chars]\n | edge_l2fwd_rewrite failed to initialize XBMA lib. | Copy the error message exactly as it appears on the console or in the system log, call your Cisco technical support representative and provide the representative with the gathered information. | --
edge_l2fwd_rewrite-3-UTIL_ASSERT | 3 | L2 | \nassertion '[chars]' failed in [chars] ([chars]:[dec]) | Assertion Failure. | Copy the error message exactly as it appears on the console or in the system log, call your Cisco technical support representative and provide the representative with the gathered information. | A failure reason is included in the message. If resources are unavailable, this is expected. Otherwise a DDTS should be filed. Report this to Engineering. Use Topic to search for a similar DDTS. If you find none, write a DDTS for this problem.
edge_l2fwd_table-2-FAD_DEL_ERR | 2 | L2 | [chars], Failed to delete [chars] for [chars] in FAD | edge_l2fwd_table failed to delete l2fwd lookup entry in FAD | Copy the error message exactly as it appears on the console or in the system log, call your Cisco technical support representative and provide the representative with the gathered information. | --
edge_l2fwd_table-2-FAD_INIT_ERR | 2 | L2 | [chars], Failed to initialize FAD, reason:[chars] | edge_l2fwd_table FAD module failed to get initialized. | Copy the error message exactly as it appears on the console or in the system log, call your Cisco technical support representative and provide the representative with the gathered information. | --
edge_l2fwd_table-2-FAD_INSERT_ERR | 2 | L2 | [chars], Failed to insert lookup entry for [chars] in FAD | edge_l2fwd_table failed to insert l2fwd lookup entry in FAD | Copy the error message exactly as it appears on the console or in the system log, call your Cisco technical support representative and provide the representative with the gathered information. | --
edge_l2fwd_table-2-FAD_REGION_PROG_ERR | 2 | L2 | [chars], Failed to program [chars] region in FAD | edge_l2fwd_table failed to program TCAM region in FAD. The region is specific to feature(L2TPv3/VPLS etc) | Copy the error message exactly as it appears on the console or in the system log, call your Cisco technical support representative and provide the representative with the gathered information. | --
edge_l2fwd_table-2-FAD_TCAM_FORMAT_PROG_ERR | 2 | L2 | [chars], Failed to program [chars] TCAM format in FAD | edge_l2fwd_table failed to program feature specific TCAM format in FAD layer. | Copy the error message exactly as it appears on the console or in the system log, call your Cisco technical support representative and provide the representative with the gathered information. | --
edge_l2fwd_table-2-FAD_UPDATE_ERR | 2 | L2 | [chars], Failed to update lookup entry for [chars] in FAD | edge_l2fwd_table failed to update l2fwd lookup entry in FAD | Copy the error message exactly as it appears on the console or in the system log, call your Cisco technical support representative and provide the representative with the gathered information. | --
edge_l2fwd_table-2-FM_CONFIG_ERR | 2 | L2 | [chars], Failed to set [chars] feature config in FM | edge_l2fwd_table failed to set feature specific config processing in FM. | Copy the error message exactly as it appears on the console or in the system log, call your Cisco technical support representative and provide the representative with the gathered information. | --
edge_l2fwd_table-2-PLU_MALLOC_ERR | 2 | L2 | [chars], Failed to allocate memory for the PLU Leaf | edge_l2fwd_rewrite Forwarding memory module failed to allocate memory for the PLU leaf | Pls get the information specified under the component required_info and call your Cisco technical support representative and provide the representative with the gathered information with this error message text | --
edge_l2fwd_table-2-PLU_WRITE_ERR | 2 | L2 | [chars],[dec],PLU write error:[chars] | edge_l2fwd_rewrite Failed while writing into the PLU though the Forwarding Memory Manager | Copy the error message exactly as it appears on the console or in the system log, call your Cisco technical support representative and provide the representative with the gathered information. | --
edge_l2fwd_table-2-reg_err | 2 | L2 | [chars],[dec] Table registeration failed ! Table type:[chars], direction:[dec]\n | edge_l2fwd_table failed to register the memory requirement and populate the memory handle | Copy the error message exactly as it appears on the console or in the system log, call your Cisco technical support representative and provide the representative with the gathered information. | --
edge_l2fwd_table-2-TABLE_MALLOC_ERR | 2 | L2 | [chars], Failed to allocate memory for the Table: [chars] | edge_l2fwd_rewrite Forwarding memory module failed to allocate memory for the Table | Copy the error message exactly as it appears on the console or in the system log, call your Cisco technical support representative and provide the representative with the gathered information. | --
edge_l2fwd_table-2-TLU_MALLOC_ERR | 2 | L2 | [chars], Failed to allocate memory for the TLU Leaf | edge_l2fwd_rewrite Forwarding memory module failed to allocate memory for the TLU leaf | Pls get the information specified under the component required_info and call your Cisco technical support representative and provide the representative with the gathered information with this error message text | --
edge_l2fwd_table-2-TLU_WRITE_ERR | 2 | L2 | [chars],[dec],TLU write error:[chars] | edge_l2fwd_rewrite Failed while writing into the TLU though the forwarding memory manager | Copy the error message exactly as it appears on the console or in the system log, call your Cisco technical support representative and provide the representative with the gathered information. | --
edge_l2fwd_table-3-ERR | 3 | L2 | [chars], [dec] error, reason:[chars] | edge_l2fwd_table generic error | Pls get the information specified under the component required_info and call your Cisco technical support representative and provide the representative with the gathered information with this error message text | --
edge_l2fwd_table-3-UTIL_ASSERT | 3 | L2 | \nassertion '[chars]' failed in [chars] ([chars]:[dec]) | Assertion Failure. | Copy the error message exactly as it appears on the console or in the system log, call your Cisco technical support representative and provide the representative with the gathered information. | A failure reason is included in the message. If resources are unavailable, this is expected. Otherwise a DDTS should be filed. Report this to Engineering. Use Topic to search for a similar DDTS. If you find none, write a DDTS for this problem.
EGRESSQ_HW_DLL-3-ENQ_PKT_LOGIC_ERROR | 3 | L2 | Sharq ENQ packet logic error occurred, shq_enq_reg_debug_mux [hex] | Egress Queue Manager encountered a ENQ packet logic error. Possible cause for this error condition is a faulty hardware. | No action is required. If the message recurs, copy the error message exactly as it appears on the console or in the system log, call your Cisco technical support representative and provide the representative with the gathered information. | Report this to Engineering. Use Topic to search for a similar DDTS. If you find none, write a DDTS for this problem.
EGRESSQ_HW_DLL-3-ERR_MEM_ALLOC | 3 | L2 | Failed to allocate memory for [chars] | System failed to allocate memory. It's likely that the system is running low on memory. Following are some reasons: 1) Failed to allocate memory for Egressq client add. 2) Failed to allocate memory for Egressq mapping table. 3) Failed to allocate memory for Queue leaky bucket limit table Memory. 4) Failed to allocate memory for Queue leaky bucket limit table memory. 5) Failed to allocate memory for Group leaky bucket limit table memory. 6) Failed to allocate memory for Group leaky bucket limit table memory. 7) Failed to allocate memory for Port leaky bucket limit table memory. 8) Failed to allocate memory for PLIM Asic back pressure table memory. | Reduce other system activity to ease memory demands. If conditions warrant, upgrade to a larger memory configuration. | Report this to Engineering. Use Topic to search for a similar DDTS. If you find none, write a DDTS for this problem.
EGRESSQ_HW_DLL-3-ERR_MEM_ALLOC | 3 | L2 | Failed to allocate memory for [chars] | System failed to allocate memory. It's likely that the system is running low on memory. Following are some reasons: 1) Failed to allocate memory for Egressq client add. 2) Failed to allocate memory for Egressq mapping table. 3) Failed to allocate memory for Queue leaky bucket limit table Memory. 4) Failed to allocate memory for Queue leaky bucket limit table memory. 5) Failed to allocate memory for Group leaky bucket limit table memory. 6) Failed to allocate memory for Group leaky bucket limit table memory. 7) Failed to allocate memory for Port leaky bucket limit table memory. 8) Failed to allocate memory for PLIM Asic back pressure table memory. | Reduce other system activity to ease memory demands. If conditions warrant, upgrade to a larger memory configuration. | Report this to Engineering. Use Topic to search for a similar DDTS. If you find none, write a DDTS for this problem.
EGRESSQ_HW_DLL-3-FAIL_TO_GET_BP_MAP_FROM_PLIM_AISC | 3 | L2 | Failed to get backpressure map from Plim ASIC [dec]. reason [chars] | Sharq driver invoke Plim ASIC dll to retrieve the per port backpressure map but failed. | Please check Plim ASIC and related driver process status, Copy the error message exactly as it appears on the console or in the system log, call your Cisco technical support representative and provide the representative with the gathered information. | This situation may also happen when sharq driver invokes the dll API of PLIM ASIC driver and failed to retrieve the per port BP map. No action will be taken at Egressq side. Check process status of Plim ASIC driver. Report this to Engineering. Use Topic to search for a similar DDTS. If you find none, write a DDTS for this problem.
EGRESSQ_HW_DLL-3-FCRAM_BIST_FAILURE | 3 | L2 | FCRAM BIST failed, channel: [dec], count: [dec], error_addr: [hex] | Egress Queue Manager encountered a FCRAM BIST failure error. Possible cause for this error condition is a faulty hardware. | No action is required. Process will be automatically restarted. If the message recurs, copy the error message exactly as it appears on the console or in the system log, call your Cisco technical support representative and provide the representative with the gathered information. | Reseating of memory modules may fix this issue. Report this to Engineering. Use Topic to search for a similar DDTS. If you find none, write a DDTS for this problem.
EGRESSQ_HW_DLL-3-FORWARD_PACKET_TO_UNALLOCATED_QUEUE | 3 | L2 | Forward packets sent to unallocated egress queue [dec]. (queue state: [chars], queue length: [dec] bytes, DFLT Q: [chars], HPQ: [chars]), group [dec] (dflt group: [chars]), port [dec] | Egressq driver detected that packets were sent to an Egressq queue which is unallocated. These packets will not be serviced and will remain in the queue until this queue is allocated and becomes active, or asic reset or linecard reload. | If this message appears more than once in response to the specific action taken or if the message indicates a large number of bytes (more than 10MB) in an unallocated queue(s), Copy the error message exactly as it appears on the console or in the system log, call your Cisco technical support representative and provide the representative with the gathered information. | This situation may also happen, though very unlikely, when deallocation of one or more EgressQ queues occurs when a large number of packets are still pending in those queues because of high traffic rate exceeding line rate. ASIC auto reset will be invoked to recovery from the error condition if the packets stay in queue more than 10 seconds. Line Card reload is triggered after 5 time asic reset to fix this problem. If the problem still occur, Report this to Engineering. Use Topic to search for a similar DDTS. If you find none, write a DDTS for this problem.
EGRESSQ_HW_DLL-3-HW_ERROR | 3 | L2 | Tor HW error: [chars] | Egress Queue Manager encountered a HW error. This is a severe error and ASIC will be reset by the driver. | No action is required. The driver will perform asic recovery. If the message recurs, copy the error message exactly as it appears on the console or in the system log, call your Cisco technical support representative and provide the representative with the gathered information. | Report this to Engineering. Use Topic to search for a similar DDTS. If you find none, write a DDTS for this problem.
EGRESSQ_HW_DLL-3-HW_ERROR | 3 | L2 | [chars] | Egress Queue Manager encountered a HW error. This is a severe error and ASIC will be reset by the driver. | If the message recurs, copy the error message exactly as it appears on the console or in the system log, call your Cisco technical support representative and provide the representative with the gathered information. | Report this to Engineering. Use Topic to search for a similar DDTS. If you find none, write a DDTS for this problem.
EGRESSQ_HW_DLL-3-IMDR_MAP_ERROR | 3 | L2 | IMDR Mapping error: ([chars]# [dec]) [chars] | There is a discrepancy between the egressq configuration before and after IMDR. The egressq configuration after IMDR should normally be the same as before. This could indicate an internal software error. | Watch for potential drop in the egress traffic. If the router misbehaves or traffic is dropped, please collect the information from the following commands for the line card that reported the error: show tech show controller egressq trace all show controller egressq interface all show controller egressq port all show controller egressq group all show controller egressq queue all show qos ea trace all Call your Cisco technical support representative and provide the representative with the gathered information. | In order for traffic to keep flowing while upgrading from version X to version Y, the same queue/group/ports must be used throughout the process. The error is caused by the fact that version Y did not maintain the same mapping. The error could cause packets to be misdirected for a short period. But it could also cause a queue to get stuck, which would be a more severe problem requiring a line card reload.
EGRESSQ_HW_DLL-3-IO_ERROR | 3 | L2 | [chars] [chars] access error. [chars] | Egressq ASIC encountered a read or write access error or its Host Processor Interface block has gone down and come back up. The access error is classified into two classes - software or hardware. Hardware access error refers to an error at the PCI link used to connect the ASIC to the host processor. Software access error refers to the error, caused by a un-discovered software bug, which makes software to perform un-supported access to an ASIC location, like writing to a read-only location. | If the message indicated this is a hardware access error, software will have automatically taken action to recover from the error. If harware access error does not recur, no other action is required. If the hardware access error persists or it is a software access error, copy the System Message exactly as it appears on the console or in the system log, enter command 'show tech-support controller egressq location <>', report the error to your Cisco technical support representative and provide the representative with the gathered information. | The egress queueing asic's Host Processor Interface (HPI) block is connected to the linecard's CPU via PCI links. In rare occasion, the HPI block and the PCI link may experience temporary and transient hardware error due to the hardware hitting by high energy particles from nature's background radidation. Such error is reported as hardware access error and software automatically takes action to recover from it. Unlesss the hardware becomes defective, the software recovery action is sufficient and the error will stop and won't repeat itself. For such case, no other action is required as the temporary and transient error can be expected. If the hardware error does not stop and persist, it is likely the hardware has become defective and the replacement of the board is required. Another reason for the access error is due to a un-discovered software bug where software makes un-supported access to the ASIC, like writing to a real-only location or reading from a non-defined location. Such case is reported as software access error and a DDTS needs to be raised to have it fixed.
EGRESSQ_HW_DLL-3-NON_ZERO_Q0_COUNTER | 3 | L2 | EgressQ detected packets sent to Illegal queue (counter value [hex]) | Egressq driver detected that packets are sent to Q0, which is invalid queue. | If this message appears more than once in short period, Copy the error message exactly as it appears on the console or in the system log, call your Cisco technical support representative and provide the representative with the gathered information. | Sending packets to Q0 could potentially cause egressq queue to get into stuck state. The asic soft reset will be performed when the queue stuck condition is detected. In general, this indicate some kind of packet corruption or application level bug. To identify the culprit application, please file the Report this to Engineering. Use Topic to search for a similar DDTS. If you find none, write a DDTS for this problem..
EGRESSQ_HW_DLL-3-QUEUE_STUCK | 3 | L2 | EgressQ Stuck condition detected (PLIM link [dec], link trained: [chars], Port [dec], Group [dec], Queue [dec], Queue state: [chars]) | Egressq driver detects the queue stuck condition (CSCsj48554). There is no packet output from one or more of the PLIM links and the queue length for related queue(s) is building up. | By default, driver will perform the asic soft reset after detecting queue stuck condition. If this message appears more than once in short period, Copy the error message exactly as it appears on the console or in the system log, call your Cisco technical support representative and provide the representative with the gathered information. | Asic soft reset will be performed once the queue stuck condition is detected to fix this problem. If this recovery (soft resets of sharq) happens above certain threshold, the LC will be reloaded. The current threshold for ASIC reset is 5 per day. In case too many asic soft resetting occurs and cannot fix the problem, use backdoor CLI 'sharq_exec' from LC to change the configuration to dump asic memory for further debugging. Otherwise reload the LC and Report this to Engineering. Use Topic to search for a similar DDTS. If you find none, write a DDTS for this problem.
EGRESSQ_HW_DLL-3-QUEUE_STUCK_STATUS_INFO | 3 | L2 | ASIC Tor status: [chars] | Log the key asic registers when a queue stuck condition was detected. | No action is required. The driver will perform asic recovery. If the message recurs, copy the error message exactly as it appears on the console or in the system log, call your Cisco technical support representative and provide the representative with the gathered information. | Report this to Engineering. Use Topic to search for a similar DDTS. If you find none, write a DDTS for this problem.
EGRESSQ_HW_DLL-3-RLDRAM_BIST_FAILURE | 3 | L2 | RLDRAM BIST test failed | Egress queueing ASIC encountered a failure when doing BIST testing on its external Redunced-Latency-DRAM (RLDRAM). Possible cause for this error condition is a faulty hardware. | No action is required. The linecard is automatically reloaded. If the error persists, replace the Modular Service Card (MSC). | Reseating of memory modules may fix this issue. Report this to Engineering. Use Topic to search for a similar DDTS. If you find none, write a DDTS for this problem.
EGRESSQ_HW_DLL-3-SBE_THRESHOLD_EXCEED | 3 | L2 | Single Bit Error rate exceeded configured high threshold value: <[chars]> | Egressq SBE rate has exceeded the configured high threshold value. This is a self healing error condition. | No action is required. It is a self healing error. If the message recurs, copy the error message exactly as it appears on the console or in the system log, call your Cisco technical support representative and provide the representative with the gathered information. | Report this to Engineering. Use Topic to search for a similar DDTS. If you find none, write a DDTS for this problem.
EGRESSQ_HW_DLL-3-UNALLOCATED_QUEUE_NOT_EMPTY | 3 | L2 | Packets sent to unallocated egress queue [dec]. (queue size [dec] bytes) | Egressq driver detected that packets were sent to an Egressq queue which is unallocated. These packets will not be serviced and will remain in the queue until this queue is allocated and becomes active. This situation should normally not happen, but may possibly happen during transient conditions when egress queue information is being updated (for e.g. on SPA OIR). During this brief time period, one or few packets may be sent to an incorrect queue. | If this message appears more than once in response to the specific action taken or if the message indicates a large number of bytes (more than 10MB) in an unallocated queue(s), Copy the error message exactly as it appears on the console or in the system log, call your Cisco technical support representative and provide the representative with the gathered information. | This situation may also happen, though very unlikely, when deallocation of one or more EgressQ queues occurs when a large number of packets are still pending in those queues because of high traffic rate exceeding line rate. Line Card reload is necessary to fix this problem. If the messages cease to appear and do not indicate a large number of buffers stuck in unallocated queues (say not more than 10MB which is 1% of total buffering), it may not be necessary to reload the LC. Otherwise reload the LC and Report this to Engineering. Use Topic to search for a similar DDTS. If you find none, write a DDTS for this problem.
EGRESSQ_HW_DLL-3-UNALLOCATED_QUEUE_NOT_EMPTY | 3 | L2 | Packets present in unallocated egress queue [dec]. (queue state: [chars], queue length: [dec] bytes, DFLT Q: [chars], HPQ: [chars]), group [dec] (dflt group: [chars]), port [dec] | Egressq driver detected that packets were present in an Egressq queue which is unallocated. These packets will not be serviced and will remain in the queue until this queue is allocated and becomes active. This situation should normally not happen, but may possibly happen during transient conditions when egress queue information is being updated (for e.g. on SPA OIR). During this brief time period, one or few packets may be sent to an incorrect queue. | If this message appears more than once in response to the specific action taken or if the message indicates a large number of bytes (more than 10MB) in an unallocated queue(s), Copy the error message exactly as it appears on the console or in the system log, call your Cisco technical support representative and provide the representative with the gathered information. | This situation may also happen, though very unlikely, when deallocation of one or more EgressQ queues occurs when a large number of packets are still pending in those queues because of high traffic rate exceeding line rate. Line Card reload is necessary to fix this problem. If the messages cease to appear and do not indicate a large number of buffers stuck in unallocated queues (say not more than 10MB which is 1% of total buffering), it may not be necessary to reload the LC. Otherwise reload the LC and Report this to Engineering. Use Topic to search for a similar DDTS. If you find none, write a DDTS for this problem.
EGRESSQ_HW_DLL-6-INFO_MSG | 6 | L2 | [chars] | This is an informational message in the Egressq/Tor Driver to indicate an operation. | No action is required. | Informational message for Egressq/Tor Driver.
EGRESSQ_HW_DLL-6-INFO_MSG | 6 | L2 | [chars] | This is an informational message in the Egressq/Sharq Driver to indicate an operation. | No action is required. | Informational message for Egressq/Sharq Driver.
EGRESSQ_HW_DLL-6-QDR_BIST_FAILURE | 6 | L2 | QDR BIST failed, [chars] | Egress Queue Manager encountered a QDR BIST failure error. Possible cause for this error condition is a faulty hardware. | No action is required. Process will be automatically restarted. If the message recurs, copy the error message exactly as it appears on the console or in the system log, call your Cisco technical support representative and provide the representative with the gathered information. | Reseating of memory modules may fix this issue. Report this to Engineering. Use Topic to search for a similar DDTS. If you find none, write a DDTS for this problem.
EGRESSQ_HW_DLL-7-ERR_EVM_FAIL | 7 | L2 | EVM error : [chars] reason : [chars] | An internal error was detected when trying to create EVM connection. It can fail during following scenarios: 1) EDM registration/connect/notify. 2) BAG's rule registration failed. | No action is required. The process retries automatically. If the message recurs, copy the error message exactly as it appears on the console or in the system log, call your Cisco technical support representative and provide the representative with the gathered information. | Report this to Engineering. Use Topic to search for a similar DDTS. If you find none, write a DDTS for this problem.
EGRESSQ_HW_DLL-7-ERR_INTERNAL | 7 | L2 | Internal error : [chars] reason : [chars] | An internal error was detected. There are several scenarios which can cause this error condition. Error message describes the cause. Some of these error conditions are serious and result in driver process restart, e.g. ASIC Init/remap, enable/disable failure. Following are some of the reasons for this internal error: 1) Obsolete API usage, it can be caused due to uncompatible component installed in the system. 2) Interface creation failed due to egressq port creation failure. 3) Can't map Interface handle to egressq port, it could be because of: a) Invalid interface handle passed. b) Internal interface to port mapping table is corrupted. 4) Egressq ASIC reinitialization failed, this is an irrecoverable situation, and Egressq driver will be restarted. 5) Egressq Group/Queue creation/ deletion failed. 6) ASIC enable /disable failed. | No action is required. The process will automatically retry. If the message recurs, copy the error message exactly as it appears on the console or in the system log, call your Cisco technical support representative and provide the representative with the gathered information. | Report this to Engineering. Use Topic to search for a similar DDTS. If you find none, write a DDTS for this problem.
EGRESSQ_HW_DLL-7-ERR_INTERNAL | 7 | L2 | Internal error : [chars] reason : [chars] | An internal error was detected. There are several scenarios which can cause this error condition. Error message describes the cause. Some of these error conditions are serious and result in driver process restart, e.g. ASIC Init/remap, enable/disable failure. Following are some of the reasons for this internal error: 1) Obsolete API usage, it can be caused due to uncompatible component installed in the system. 2) Interface creation failed due to egressq port creation failure. 3) Can't map Interface handle to egressq port, it could be because of: a) Invalid interface handle passed. b) Internal interface to port mapping table is corrupted. 4) Egressq ASIC reinitialization failed, this is an irrecoverable situation, and Egressq driver will be restarted. 5) Egressq Group/Queue creation/ deletion failed. 6) ASIC enable /disable failed. | No action is required. The process will automatically retry. If the message recurs, copy the error message exactly as it appears on the console or in the system log, call your Cisco technical support representative and provide the representative with the gathered information. | Report this to Engineering. Use Topic to search for a similar DDTS. If you find none, write a DDTS for this problem.
EGRESSQ_HW_DLL-7-ERR_LWM_FAIL | 7 | L2 | LWM message send failed: [chars] reason: [chars] | An internal error was detected when trying to send a LWM message. There are several scenarios which can cause this error condition. Error message describes the exact cause. | No action is required. The process retries automatically. If the message recurs, copy the error message exactly as it appears on the console or in the system log, call your Cisco technical support representative and provide the representative with the gathered information. | Report this to Engineering. Use Topic to search for a similar DDTS. If you find none, write a DDTS for this problem.
EGRESSQ-3-ERR_CLIENT_REG | 3 | L2 | Client registration failed: [chars] reason: [chars] | An internal error was detected while clients are registering to Egressq process. | No action is required. Clients will automatically retry to connect to Egressq. If the message recurs, copy the error message exactly as it appears on the console or in the system log, call your Cisco technical support representative and provide the representative with the gathered information. | http://zed.cisco.com/confluence/display/GSRTR/Egressq Report this to Engineering. Use Topic to search for a similar DDTS. If you find none, write a DDTS for this problem.
EGRESSQ-3-ERR_EVM_FAIL | 3 | L2 | EVM error : [chars] reason : [chars] | An internal error was detected when trying to create EVM connection. It can fail during following scenarios: 1) EDM registration/connect/notify. 2) BAG's rule registration failed. | No action is required. The process retries automatically. If the message recurs, copy the error message exactly as it appears on the console or in the system log, call your Cisco technical support representative and provide the representative with the gathered information. | http://zed.cisco.com/confluence/display/GSRTR/Egressq Report this to Engineering. Use Topic to search for a similar DDTS. If you find none, write a DDTS for this problem.
EGRESSQ-3-ERR_INCOMPATIBLE_API | 3 | L2 | Internal error : [chars] reason : [chars] | Obsolete API usage, it can be caused due to incompatible component installed in the system. | No action is required. The process will automatically retry. If the message recurs, copy the error message exactly as it appears on the console or in the system log, call your Cisco technical support representative and provide the representative with the gathered information. | http://zed.cisco.com/confluence/display/GSRTR/Egressq Report this to Engineering. Use Topic to search for a similar DDTS. If you find none, write a DDTS for this problem.
EGRESSQ-3-ERR_INTERNAL_ASIC | 3 | L2 | Internal error : [chars] reason : [chars] | Egressq ASIC reinitialization failed, this is an irrecoverable situation, and Egressq driver will be restarted. | No action is required. The process will automatically retry. If the message recurs, copy the error message exactly as it appears on the console or in the system log, call your Cisco technical support representative and provide the representative with the gathered information. | http://zed.cisco.com/confluence/display/GSRTR/Egressq Report this to Engineering. Use Topic to search for a similar DDTS. If you find none, write a DDTS for this problem.
EGRESSQ-3-ERR_LWM_FAIL | 3 | L2 | LWM message send failed: [chars] reason: [chars] | An internal error was detected when trying to send a LWM message. There are several scenarios which can cause this error condition. Error message describes the exact cause. | No action is required. The process retries automatically. If the message recurs, copy the error message exactly as it appears on the console or in the system log, call your Cisco technical support representative and provide the representative with the gathered information. | http://zed.cisco.com/confluence/display/GSRTR/Egressq Report this to Engineering. Use Topic to search for a similar DDTS. If you find none, write a DDTS for this problem.
EGRESSQ-3-ERR_MEM_ALLOC | 3 | L2 | Failed to allocate memory for [chars] | System failed to allocate memory. It's likely that the system is running low on memory. Following are some reasons: 1) Failed to allocate memory for Egressq client add. 2) Failed to allocate memory for Egressq mapping table. 3) Failed to allocate memory for Queue leaky bucket limit table Memory. 4) Failed to allocate memory for Queue leaky bucket limit table memory. 5) Failed to allocate memory for Group leaky bucket limit table memory. 6) Failed to allocate memory for Group leaky bucket limit table memory. 7) Failed to allocate memory for Port leaky bucket limit table memory. 8) Failed to allocate memory for PLIM Asic back pressure table memory. | Reduce other system activity to ease memory demands. If conditions warrant, upgrade to a larger memory configuration. | http://zed.cisco.com/confluence/display/GSRTR/Egressq Report this to Engineering. Use Topic to search for a similar DDTS. If you find none, write a DDTS for this problem.
EGRESSQ-3-INTERFACE_FAIL | 3 | L2 | Internal error : [chars] reason : [chars] | Interface creation failed due to egressq port creation failure. Can't map Interface handle to egressq port, it could be because of: Invalid interface handle passed. | No action is required. The process will automatically retry. If the message recurs, copy the error message exactly as it appears on the console or in the system log, call your Cisco technical support representative and provide the representative with the gathered information. | http://zed.cisco.com/confluence/display/GSRTR/Egressq Report this to Engineering. Use Topic to search for a similar DDTS. If you find none, write a DDTS for this problem.
EGRESSQ-3-QUEUE_GROUP_FAIL | 3 | L2 | Internal error : [chars] reason : [chars] | Egressq Group/Queue creation/ deletion failed. | No action is required. Clients will automatically retry to connect to Egressq. If the message recurs, copy the error message exactly as it appears on the console or in the system log, call your Cisco technical support representative and provide the representative with the gathered information. | http://zed.cisco.com/confluence/display/GSRTR/Egressq Report this to Engineering. Use Topic to search for a similar DDTS. If you find none, write a DDTS for this problem.
EGRESSQ-3-QUEUE_STUCK | 3 | L2 | EgressQ Stuck condition detected (PLIM link [dec], Port [dec], Group [dec], Queue [dec], Len [dec]) | Egressq driver detects the queue stuck condition (CSCsj48554). There is no packet output from one or more of the PLIM links and the queue length for related queue(s) is building up. | By default, driver will perform the asic soft reset after detecting queue stuck condition. If this message appears more than once in short period, Copy the error message exactly as it appears on the console or in the system log, call your Cisco technical support representative and provide the representative with the gathered information. | Asic soft reset will be performed once the queue stuck condition is detected to fix this problem. If this recovery (soft resets of sharq) happens above certain threshold, the LC will be reloaded. The current threshold for ASIC reset is 5 per day. For Sharq, in case too many asic soft resetting occurs and cannot fix the problem, use backdoor CLI 'sharq_exec' from LC to change the configuration to dump asic memory for further debugging. Otherwise reload the LC and Report this to Engineering. Use Topic to search for a similar DDTS. If you find none, write a DDTS for this problem.
EIP-4-DB_ATTACH | 4 | L2 | [chars] failed to connect to the PIRD database: [chars] | The specified process failed to connect to PIRD shared memory database on initialization. | If any problems are seen, they may be rectified by restarting the process using the 'process restart' command. | A call to pird_db_attach() failed - this is likely to indicate a system problem.
EIP-4-ERR_INIT | 4 | L2 | Failure during intialization of [chars]. Error: [chars] | A failure occurred during the initialization of the process. This resulted in the restart of the process. | If the message recurs, copy the error message exactly as it appears on the console or in the system log, call your Cisco technical support representative and provide the representative with the gathered information. | Such failures are not expected and the only information to go on will be in the message displayed. If the problem cannot be resolved based on the error message Report this to Engineering. Use Topic to search for a similar DDTS. If you find none, write a DDTS for this problem.
EIP-4-LOST_EVENT | 4 | L2 | [chars] lost event: [chars] | The specified process failed to receive an event that was sent to it. | If any problems are seen, they may be rectified by restarting the process using the 'process restart' command. | A call to event_block() failed - this is likely to indicate a system problem.
EIP-4-NOT_SUPP | 4 | L2 | Not supported: [chars] on <<CH[hex]>> | The specified configuration is not supported by the dataplane. | If any problems are seen, they may be rectified by removing the unsupported configuration. | A configuration option was specified that is unsupported by the PI Reference Dataplane.
ELMI-4-AIPC | 4 | L2 | Unexpected AIPC error encountered while [chars]: [chars] | ELMI encountered an error using the AIPC infrastructure. The error message describes what operation has failed and why it failed. This is most likely to be due to a low memory condition but may also be an internal programming error. | Consider restarting the ELMI process. If the message recurs, copy the error message exactly as it appears on the console or in the system log, call your Cisco technical support representative and provide the representative with the gathered information. | A call to one of the AIPC APIs has failed in an unexpected manner. The error code in the error message should help identify what the problem is.
ELMI-4-BAG | 4 | L2 | Unexpected bag error encountered while [chars]: [chars] | ELMI encountered an error using the Bag Client library. The error message describes what operation has failed and why it failed. The most likely reason for this a low memory condition but the error could also be caused by a programming error. The error will affect ELMI's ability to provide operational management data, but won't otherwise affect ELMI's operation. | Reduce other system activity to ease memory demands. If conditions warrant, upgrade to a larger memory configuration.. *RECUR*. | A call to one of the Bag Client library APIs has failed in an unexpected manner. The error code in the error message should help identify what the problem is.
ELMI-4-DEBUG | 4 | L2 | Unexpected debug error encountered while [chars]: [chars] | ELMI encountered an error using the debug service. The error message describes what operation has failed and why it failed. The error could be caused by low memory resource or programming error. | In many cases, ELMI will recover by itself. If it does not then restarting the process may help. Reduce other system activity to ease memory demands. If conditions warrant, upgrade to a larger memory configuration.. *RECUR*. | A call to one of the Debug APIs has failed in an unexpected manner. The error code in the error message should help identify what the problem is.
ELMI-4-EVENT | 4 | L2 | Unexpected Event Manager error while [chars]: [chars] | ELMI encountered an error using the Event Manager library. The error message describes what operation has failed and why it failed. The most likely reason for this is a low memory resources or programming error. | Consider restarting the ELMI process. If the message recurs, copy the error message exactly as it appears on the console or in the system log, call your Cisco technical support representative and provide the representative with the gathered information. | A call to one of the SysDB APIs has failed in an unexpected manner. The error code in the error message should help identify what the problem is.
ELMI-4-IM | 4 | L2 | Unexpected IM error encountered while [chars]: [chars] | ELMI encountered an error communicating with Interface Manager. The error message describes what operation has failed and why it failed. The most likely reason for this is a temporary connection problem with the Interface Manager Control Server, but the error could also be caused by low memory resource or programming error. | In many cases, ELMI will recover by itself. If it does not then restarting the process may help. If the message recurs, copy the error message exactly as it appears on the console or in the system log, call your Cisco technical support representative and provide the representative with the gathered information.. | A call to one of the IM APIs has failed in an unexpected manner. The error code in the error message should help identify what the problem is.
ELMI-4-LTRACE | 4 | L2 | Unexpected ltrace error encountered while [chars] the [chars] buffer: [chars] | ELMI encountered an error using the Lightweight Tracing service. The error message describes what operation has failed and why it failed. This is a fatal error and the ELMI process cannot continue. It will abort and subsequently be restarted by SysMgr in an attempt to recover. | If the message recurs, copy the error message exactly as it appears on the console or in the system log, call your Cisco technical support representative and provide the representative with the gathered information. | A call to one of the LTrace APIs has failed in an unexpected manner. The error code in the error message should help identify what the problem is.
ELMI-4-MEM_ALLOC | 4 | L2 | Failed to allocate [unsigned int] bytes | The process failed to allocate memory for the specified resource. | Reduce other system activity to ease memory demands. If conditions warrant, upgrade to a larger memory configuration. | This is a resource starvation problem.
ELMI-4-MGD_TIMER | 4 | L2 | Unexpected managed timer error encountered while [chars]: [chars] | ELMI encountered an unexpected error using the Managed Timer library. This is most likely to be due to a low memory condition but may also be an internal programming error. The error message should provide more information about the cause. | Reduce other system activity to ease memory demands. If conditions warrant, upgrade to a larger memory configuration.. Consider restarting the ELMI process. *RECUR*. | A call to one of the mgd_timer_TYPE functions failed.
ELMI-4-MTU_WARNING | 4 | L2 | [chars] has a payload MTU of [unsigned int] which is smaller than the minimum value ([unsigned int]) required for correct operation | The E-LMI specification assumes that the MTU of the media that it is running over is exactly 1500 bytes. However, the protocol can run on lower values than this so long as the MTU is large enough to include a header, the report type IE, the sequence numbers IE, the data instance IE and a maximum length UNI IE. The message has been issued because the configured MTU is too small to meet this condition. The protocol will continue to run assuming that the MTU is this minimal required value and so may not operate correctly. | Reconfigure the interface's MTU to a larger value. | This error indicates that the router is misconfigured.
ELMI-4-PROTOCOL_GENERIC | 4 | L2 | E-LMI protocol error occured on <<CH[hex]>>: [chars] | The entire PDU, or one or more IEs in the PDU, were ignored due to the given error. This indicates that the last PDU sent by the peer device was not formatted correctly. | Check that E-LMI is configured on the peer device and that the link to the peer device is functionining correctly. If the message recurs, copy the error message exactly as it appears on the console or in the system log, call your Cisco technical support representative and provide the representative with the gathered information.. | --
ELMI-4-PROTOCOL_INVALID_IE | 4 | L2 | E-LMI protocol error occured on <<CH[hex]>>: [chars] [chars] | The entire PDU, or one or more IEs in the PDU, were ignored due to the given error. This indicates that the last PDU sent by the peer device was not formatted correctly. | Check that E-LMI is configured on the peer device and that the link to the peer device is functionining correctly. If the message recurs, copy the error message exactly as it appears on the console or in the system log, call your Cisco technical support representative and provide the representative with the gathered information.. | --
ELMI-4-PROTOCOL_INVALID_MSG_TYPE | 4 | L2 | E-LMI protocol error occured on <<CH[hex]>>: [chars]: [unsigned int] | The entire PDU was ignored due to an unexpected message type being received. This indicates that the last PDU sent by the peer device was not formatted correctly. | Check that E-LMI is configured on the peer device and that the link to the peer device is functionining correctly. If the message recurs, copy the error message exactly as it appears on the console or in the system log, call your Cisco technical support representative and provide the representative with the gathered information.. | Check the value of the message type received against the Message Type Coding table in the MEF Standard to see what report type was received.
ELMI-4-PROTOCOL_INVALID_PROTO_VER | 4 | L2 | E-LMI protocol error occured on <<CH[hex]>>: [chars]: [unsigned int] | The entire PDU was ignored due to an invalid protocol version being requested. This indicates that the last PDU sent by the peer device was not formatted correctly. | Check that E-LMI is configured on the peer device and that the link to the peer device is functionining correctly. If the message recurs, copy the error message exactly as it appears on the console or in the system log, call your Cisco technical support representative and provide the representative with the gathered information.. | Check the value of the protocol version received against the version of the E-LMI implementation.
ELMI-4-RELIABILITY_INVALID_REPORT_TYPE | 4 | L2 | E-LMI reliability error occured on <<CH[hex]>>: [chars]. Report type received: [unsigned int]. | The report type of the message received was inappropriate relative to the interface's protocol state. For example, receiving an 'E-LMI Check' while processing a 'Full' STATUS report. This indicates that the last PDU sent to the peer device was not received. | Check that E-LMI is configured on the peer device and that the link to the peer device is functionining correctly. If the message recurs, copy the error message exactly as it appears on the console or in the system log, call your Cisco technical support representative and provide the representative with the gathered information.. | Check the value of the report type received against the Report Type Coding table in the MEF Standard to see what report type was received.
ELMI-4-RELIABILITY_INVALID_SEQ_NUM | 4 | L2 | E-LMI reliability error occured on <<CH[hex]>>: Invalid received sequence number. Received [unsigned int], expected [unsigned int]. | The sequence number received does not match the last sequence number sent. This indicates that the last PDU sent to the peer device was not received. | Check that E-LMI is configured on the peer device and that the link to the peer device is functionining correctly. If the message recurs, copy the error message exactly as it appears on the console or in the system log, call your Cisco technical support representative and provide the representative with the gathered information.. | --
ELMI-4-RELIABILITY_STATUS_ENQ_TIMEOUT | 4 | L2 | E-LMI reliability error occured on <<CH[hex]>>: Polling Verification Timer has expired. | The Polling Verification Timer has timed out because no STATUS ENQUIRY message has been received in the configured interval. | Check the Polling Verification Timer value configured is greater than the Polling Timer value configured on the peer device. If the message recurs, copy the error message exactly as it appears on the console or in the system log, call your Cisco technical support representative and provide the representative with the gathered information.. | The E-LMI standard specifies that the Polling Verification Timer (T392 in the MEF 16 standard) should be greater than the Polling Timer (T391 in the MEF 16 standard). Make sure this is configured correctly on both local and peer devices on the UNI.
ELMI-4-SYSDB | 4 | L2 | Unexpected SysDB error encountered while [chars]: [chars] | ELMI encountered an error using the SysDB service. The error message describes what operation has failed and why it failed. The most likely reason for this is a connection problem with the SysDB server, but the error could also be caused by low memory resources or programming error. | Consider restarting the ELMI process. If the message recurs, copy the error message exactly as it appears on the console or in the system log, call your Cisco technical support representative and provide the representative with the gathered information. | A call to one of the SysDB APIs has failed in an unexpected manner. The error code in the error message should help identify what the problem is.
ELMI-4-SYSMGR | 4 | L2 | Unexpected SysMgr error encountered while [chars]: [chars] | ELMI encountered an error while communicating with SysMgr. The error message describes what operation has failed and why it failed. This is a fatal error and the ELMI process will abort and be restarted to recover. | If the message recurs, copy the error message exactly as it appears on the console or in the system log, call your Cisco technical support representative and provide the representative with the gathered information. | A call to one of the SysMgr APIs has failed in an unexpected manner. The error code in the error message should help identify what the problem is.
ELMI-4-WAVL_INIT | 4 | L2 | Error initializing the WAVL tree used to store ELMI IDBs: [chars]. | ELMI encountered an unexpected error which prevents it from functioning. This error may be caused by low memory resources. The process will abort and be restarted in an attempt to recover. | Reduce other system activity to ease memory demands. If conditions warrant, upgrade to a larger memory configuration.. *RECUR* | There was an error calling wavl_init(). This is highly unexpected, but may just be due to severe memory starvation. If so, the error string in the message will indicate this.
ELMI-5-EVC_ENCAP_CONFLICT | 5 | L2 | The EVC for <<CH[hex]>> will not be reported because the subinterface's encapsulation of '[chars]' conflicts with that of subinterface <<CH[hex]>>. The total number of EVCs not reported due to conflicts is [unsigned int]. | The Ethernet LMI protocol is unable to report EVCs for subinterfaces which have conflicting encapsulations. In this context, two subinterfaces have conflicting encapsulations if they belong to the same parent interface and any of the following conditions are true: they have at least one VLAN ID in common in the outermost tag; one matches untagged packets while the other matches priority-tagged packets; one is configured to match any VLAN ID in the outermost tag while the other is configured as the default match. | Re-configure the subinterface to use a different encapsulation. There may be more subinterfaces with conflicting encapsulation. | This error indicates that the router is misconfigured.
ELMI-5-EVC_IGNORED | 5 | L2 | The EVC for [chars] will not be reported because the subinterface number ([dec]) is larger than 65535. Including this one, [unsigned int] such EVCs will not be reported. | The E-LMI protocol can report at most 65535 EVCs per interface. Subinterfaces with numbers above this value are not reported to the peer device. | Re-configure the subinterface to use a subinterface number of 65535 or below. | This error indicates that the router is misconfigured.
ELMI-6-PROTOCOL_START_STOP | 6 | L2 | E-LMI protocol [chars] on <<CH[hex]>> | The operational status of the E-LMI protocol on the interface has changed. If undesired, the notification of protocol events can be turned off by configuring 'log events disable' on the interface. | Copy the error message exactly as it appears on the console or in the system log, call your Cisco technical support representative and provide the representative with the gathered information. | --
ELMI-6-PROTOCOL_STATE_CHANGE | 6 | L2 | E-LMI operational status on <<CH[hex]>> has changed to [chars] | The operational status of the E-LMI protocol on the interface has changed. If undesired, the notification of protocol events can be turned off by configuring 'log events disable' on the interface. | Copy the error message exactly as it appears on the console or in the system log, call your Cisco technical support representative and provide the representative with the gathered information. | --
ELO_COMMON-3-SYSMGR_FAIL | 3 | L2 | Unable to signal that process is exiting: [chars] | The process has failed to inform System Manager that it is shutting down. The process will exit anyway, but it is possible that any configuration entered will not cause SysMgr to restart the process. In this case, a timeout will occur when committing configuration, and the config will fail to apply. | If configuration fails to apply, recommitting it should correct the issue. If the message recurs, copy the error message exactly as it appears on the console or in the system log, call your Cisco technical support representative and provide the representative with the gathered information. | Report this to Engineering. Use Topic to search for a similar DDTS. If you find none, write a DDTS for this problem.
ELO_COMMON-4-BLOCK_UNTIL_ACTIVE | 4 | L2 | Unable to block on sysmgr on the node which is in standby role: [chars] | The process failed to block on System Manager on a node which is in standby role and wait for the node to go active. | If the message recurs, copy the error message exactly as it appears on the console or in the system log, call your Cisco technical support representative and provide the representative with the gathered information. | Report this to Engineering. Use Topic to search for a similar DDTS. If you find none, write a DDTS for this problem.
ELO_COMMON-4-PROC_READY_FAILED | 4 | L2 | Unable to signal process ready: [chars] | The process failed to inform System Manager that it is ready, and will be restarted. | If the message recurs, copy the error message exactly as it appears on the console or in the system log, call your Cisco technical support representative and provide the representative with the gathered information. | Report this to Engineering. Use Topic to search for a similar DDTS. If you find none, write a DDTS for this problem.
ELO_COMMON-4-VERIFY_CLEANUP_FAILED | 4 | L2 | Failed to cleanup common verification module: [chars] | Whilst exiting, an error was encountered cleaning up a common module. The process will exit anyway, and no further errors should be seen. | If the message recurs, copy the error message exactly as it appears on the console or in the system log, call your Cisco technical support representative and provide the representative with the gathered information. | Report this to Engineering. Use Topic to search for a similar DDTS. If you find none, write a DDTS for this problem.
ELO_COMMON-4-VERIFY_INIT_FAILED | 4 | L2 | Failed to initialize common verification module: [chars] | The process has failed to initialize a module, and will be restarted. | If the message recurs, copy the error message exactly as it appears on the console or in the system log, call your Cisco technical support representative and provide the representative with the gathered information. | This error is unexpected, and could indicate a software bug. Report this to Engineering. Use Topic to search for a similar DDTS. If you find none, write a DDTS for this problem.
ELO-3-BAD_CONFIG | 3 | L2 | Invalid configuration values applied: [chars] | Invalid configuration has been incorrectly applied. This can potentially indicate a recent change in acceptable configuration values, or an internal fault. | Check that all configuration is within the acceptable ranges for the current version of the software and the installed hardware. If the error persists, and all values are within range, copy and save this message, and call your technical support representative for assistance. | Invalid configuration data is being applied. This can happen if: The user configures an interface to use a profile with OAM functionality that is not supported on the interface. In this case, the user should either use a different profile or alter the profile to suit the interface capabilities. This is existing configuration data for which the allowed values have changed. In this case, suggest alternative values that can be used. The data is corrupt. In this case, gather the invalid configuration data, search for any similar issues, and open a DDTS report.
ELO-3-CFG_APPLY_FAILED | 3 | L2 | Failed to apply new Link OAM Configuration. It is likely that the protocol will not operate as intended: [chars] | The ELO Daemon on the specified node was unable to enact a set of valid configuration changes. Future configuration changes may be adversely affected and the protocol is likely not to operate as intended. The problem could be caused by a system resource issue. | Attempt to resolve any memory issues before attempting to solve this problem. After system resource isses have been resolved, issue 'process restart' command on the affected node. If the message recurs, copy the error message exactly as it appears on the console or in the system log, call your Cisco technical support representative and provide the representative with the gathered information. | Apply failures should only be caused by memory exhaustion. Any other problem indicates an issue with ELO internal state. Report this to Engineering. Use Topic to search for a similar DDTS. If you find none, write a DDTS for this problem.
ELO-3-COULD_NOT_GET_NODEID | 3 | L2 | Ethernet Link OAM Daemon failed to determine the node it is running on: [chars] | The Ethernet Link OAM Daemon failed to determine the ID of the node on which it is running. It will exit, and should be restarted by System Manager. | If the message recurs, copy the error message exactly as it appears on the console or in the system log, call your Cisco technical support representative and provide the representative with the gathered information. | Report this to Engineering. Use Topic to search for a similar DDTS. If you find none, write a DDTS for this problem.
ELO-3-COULD_NOT_REMOVE_CAPS | 3 | L2 | Failed to remove PFI caps from interface '<<CH[hex]>>': [chars] | The Ethernet Link OAM Daemon failed to clean up a caps entry in PFI for the named interface. This error is not fatal in itself, although it may prevent OAM from being re-enabled on the given interface until the problem is resolved. | Read the error message, and attempt to resolve any issue that may have caused it. Restarting the Ethernet Link OAM Daemon will then allow it to resynchronise with PFI and cleanup the dangling caps. If the message recurs, copy the error message exactly as it appears on the console or in the system log, call your Cisco technical support representative and provide the representative with the gathered information. | Report this to Engineering. Use Topic to search for a similar DDTS. If you find none, write a DDTS for this problem.
ELO-3-DAEMON_INIT_FAILED | 3 | L2 | Ethernet Link OAM Daemon failed to initialize [chars]: [chars] | The Ethernet Link OAM Daemon failed to initialize correctly, and will now exit. It should be restarted by SysMgr. | If the message recurs, copy the error message exactly as it appears on the console or in the system log, call your Cisco technical support representative and provide the representative with the gathered information. | Report this to Engineering. Use Topic to search for a similar DDTS. If you find none, write a DDTS for this problem.
ELO-3-ERRDIS_FAILED | 3 | L2 | <<CH[hex]>>: failed to Error-Disable the port: [chars] | The port should have been Error Disabled, but an unexpected error has prevented it from being shut down. The port is still up, and will not be disabled. | Shutdown the port manually if it is still desirable to bring it down. Otherwise, no action is required. If the message recurs, copy the error message exactly as it appears on the console or in the system log, call your Cisco technical support representative and provide the representative with the gathered information. | Report this to Engineering. Use Topic to search for a similar DDTS. If you find none, write a DDTS for this problem.
ELO-3-EXITING | 3 | L2 | Ethernet Link OAM Daemon failed to process events: [chars] | The Ethernet Link OAM Daemon failed to process an event, and will now exit. It should be restarted by SysMgr, allowing it to resynchronise its internal state. | If the message recurs, copy the error message exactly as it appears on the console or in the system log, call your Cisco technical support representative and provide the representative with the gathered information. | Report this to Engineering. Use Topic to search for a similar DDTS. If you find none, write a DDTS for this problem.
ELO-3-INTF_CAPABILITIES_LOOKUP_FAILED | 3 | L2 | Unable to lookup platform capabilities for interface '<<CH[hex]>>' : [chars] | The ethernet_link_oam_daemon has failed to determine the capabilities of a particular interface. 802.3 OAM configuration will be verified according to the global card capabilities. For certain interface types, this may result in configuration for a particular feature such as UDLF being incorrectly applied to an interface that does not support it. Operation of the protocol is unaffected and any unsupported configuration will be ignored. | This issue indicates that there was a problem retrieving interface capabilities for a specific card. This may affect your configuration. Attempt to remove and reapply any configuration changes you have made, if this fails call your technical support representative for assistance. | This error message indicates a fundamental problem with retrieval of platform capabilities on the linecard. These capabilities should be readily available to the ethernet_link_oam_daemon via a DLL but it is possible that the platform code has to look up specific interface properties that may involve communicating with other processes and could fail due to processes being blocked. Check for any obvious blocked processes such as ifmgr. The message itself is harmless. Any incorrectly verified configuration will not be acted upon by the system. If the problem persists, search for any similar issues, and open a DDTS report.
ELO-3-INTF_INIT_FAIL | 3 | L2 | [chars]: Failed to initialise the interface: [chars] | The Ethernet Link OAM Daemon was unable to initialise the specified interface. This is likely caused by a memory resource allocation error. The exact error can be found in the 'show ethernet oam interface' command. | Un-configure and re-configure the interface. If that does not resolve the problem, restarting the process will cause a retry of the initialisation. If the message recurs, copy the error message exactly as it appears on the console or in the system log, call your Cisco technical support representative and provide the representative with the gathered information. | --
ELO-3-LOOPBACK_SET_FAILED | 3 | L2 | [chars]: Failed to change Loopback state in the platform: [chars] | An attempt to change the Loopback state of an interface failed. This will either be in response to a local command to change the remote peer's Loopback state, or a command on the remote peer to put this interface in slave loopback mode. | Retry the Loopback operation. If the message recurs, copy the error message exactly as it appears on the console or in the system log, call your Cisco technical support representative and provide the representative with the gathered information. | Report this to Engineering. Use Topic to search for a similar DDTS. If you find none, write a DDTS for this problem.
ELO-3-LWM_REPLY_ERROR | 3 | L2 | Failed to send an LWM reply message in the Ethernet Link OAM Daemon: [chars] | The LWM subsystem indicated an error when trying to send a reply from the packet thread to the main thread in the Ethernet Link OAM Daemon. The operation will not be retried - the internal state of Ethernet Link OAM may not match the global system state. | Try restarting the Ethernet Link OAM Daemon using the 'process restart' command. If the message recurs, copy the error message exactly as it appears on the console or in the system log, call your Cisco technical support representative and provide the representative with the gathered information. | This could indicate a problem in Ethernet Link OAM or a more serious problem with the LWM service on the node. Report this to Engineering. Use Topic to search for a similar DDTS. If you find none, write a DDTS for this problem.
ELO-3-PACKET_LOCK_ERROR | 3 | L2 | Failed to perform a [chars] operation: [chars] | An error was encountered while trying to perform an operation on a lock. The thread will continue without retrying the operation. In most cases, no further adverse behaviour should be observed. | *SUPPORT* | The message indicates that the process tried to release a lock that was not held, or obtain a lock while it was already held. The system will proceed on the assumption that it is already in the desired state by the time the error has been observed (the lock was already held or not held as appropriate) so should continue to function correctly, but this problem is likely to indicate a programming error. Report this to Engineering. Use Topic to search for a similar DDTS. If you find none, write a DDTS for this problem.
ELO-3-PFI_CLEANUP_FAILED_ATTR_UNREGISTER | 3 | L2 | Failed to unegister with IMC for attribute notifications. Error message: [chars] | The Ethernet Link OAM daemon was unable to unregister for interface notifications with IM. The Ethernet Link OAM daemon may continue to receive notifications for interfaces it is not longer configured on. | Restart the Ethernet Link OAM daemon process. This should cause a re-registration with IM, ensuring the correct interfaces are registered for notifications. If the message recurs, copy the error message exactly as it appears on the console or in the system log, call your Cisco technical support representative and provide the representative with the gathered information. | --
ELO-3-RECEIVE_OAMPDU_FAILED | 3 | L2 | Failed to successfully receive an OAMPDU from SPIO: [chars] | The Ethernet Link OAM Daemon was unable to receive an OAMPDU successfully from SPIO. This could be due to the OAMPDU not being received properly or being corrupt such that the OAMPDU can't be properly processed. | If the message recurs, copy the error message exactly as it appears on the console or in the system log, call your Cisco technical support representative and provide the representative with the gathered information. | --
ELO-3-RESYNC_END_ERROR | 3 | L2 | Failed to signal the end of a resync with SPIO: [chars] | The Ethernet Link OAM Daemon failed to resync with SPIO upon startup or a process restart. This is due to an LWM failure when sending a message between the main and packet threads within Ethernet Link OAM daemon. The operation will not be retried - the internal state of Ethernet Link OAM may not match the global system state. | Try restarting the Ethernet Link OAM Daemon using the 'process restart' command. If the message recurs, copy the error message exactly as it appears on the console or in the system log, call your Cisco technical support representative and provide the representative with the gathered information. | This could indicate a problem in Ethernet Link OAM or a more serious problem with the LWM service on the node. Report this to Engineering. Use Topic to search for a similar DDTS. If you find none, write a DDTS for this problem.
ELO-3-SPIO_MODULE_INIT | 3 | L2 | Failed to register for packet IO on initialisation: [chars] | The Ethernet Link OAM Daemon was unable to register the module to send and receive packets. This is likely caused by a memory resource allocation error. | If the message recurs, copy the error message exactly as it appears on the console or in the system log, call your Cisco technical support representative and provide the representative with the gathered information. | --
ELO-4-CHKPT_SAVE_FAILED | 4 | L2 | <<CH[hex]>>: failed to save checkpoint entry: [chars] | The Ethernet Link OAM Daemon failed to save the checkpoint entry for the given interface. Although this error is not immediately fatal, information will be lost if the process restarts before successfully saving its checkpoint data. | If the message recurs, copy the error message exactly as it appears on the console or in the system log, call your Cisco technical support representative and provide the representative with the gathered information. | Report this to Engineering. Use Topic to search for a similar DDTS. If you find none, write a DDTS for this problem.
ELO-4-DAEMON_CLEANUP_FAILED | 4 | L2 | Ethernet Link OAM Daemon failed to cleanup [chars]: [chars] | The Ethernet Link OAM Daemon failed to cleanup correctly. It will exit anyway, and no further errors should be seen. | If the message recurs, copy the error message exactly as it appears on the console or in the system log, call your Cisco technical support representative and provide the representative with the gathered information. | Report this to Engineering. Use Topic to search for a similar DDTS. If you find none, write a DDTS for this problem.
ELO-4-EFD_SHUTDOWN_ERROR | 4 | L2 | Failed to shut down interface <<CH[hex]>>: [chars] | A failure occurred when attempting to shut down an interface using EFD after a fault condition was detected on the interface. This event was triggered by either a change in stateful condition of the link, a process restart or a change in configuration that enabled EFD on a particular action. This will result in the interface remaining up, when it should be shut down. | If the error is the result of a configuration change, remove and re-apply the configuration. If this does not work the error may be cleared by restarting the ethernet_link_oam_daemon process on the node where the error is occurring. If the message recurs, copy the error message exactly as it appears on the console or in the system log, call your Cisco technical support representative and provide the representative with the gathered information. | This error is likely caused by a system problem, such as running out of memory.
ELO-4-INVALID_PLATFORM_EVENT_IFH | 4 | L2 | Platform event triggered on interface '<<CH[hex]>>' for which OAM is not configured | The platform has triggered an event for an interface that has not been configured for Ethernet Link OAM. This indicates a bug in the software. | Copy the error message exactly as it appears on the console or in the system log, call your Cisco technical support representative and provide the representative with the gathered information. | Report this to Engineering. Use Topic to search for a similar DDTS. If you find none, write a DDTS for this problem.
ELO-4-INVALID_PLATFORM_EVENT_TYPE | 4 | L2 | An unknown event of type '[hex]' has been triggered by the platform | The platform has triggered an event that is not recognized. This is most likely due to a bug in the platform layers. | Copy the error message exactly as it appears on the console or in the system log, call your Cisco technical support representative and provide the representative with the gathered information. | Report this to Engineering. Use Topic to search for a similar DDTS. If you find none, write a DDTS for this problem.
ELO-4-LOOPBACK_FAILED | 4 | L2 | Etherenet Link OAM Daemon has failed to initiate loopback mode with a remote peer | The Ethernet Link OAM Damon has failed to initiate loopback mode. Loopback mode is unavailable until the issue is resolved. | Copy the error message exactly as it appears on the console or in the system log, call your Cisco technical support representative and provide the representative with the gathered information. | Report this to Engineering. Use Topic to search for a similar DDTS. If you find none, write a DDTS for this problem.
ELO-4-NOT_IN_LOOPBACK | 4 | L2 | [chars]: Unable to exit Slave Loopback mode as requested, because we're not currently in loopback mode | A requset has been made by the remote peer to stop Slave loopback mode. However, we are not currently in Slave loopback mode. This indicates that the remote peer is out of sync with our current state. | Start slave Loopback mode before attempting to stop it. | This is an informational message regarding the status of the OAM protocol, and does not indicate any abnormal issues within the software.
ELO-4-PFI_ERROR | 4 | L2 | <<CH[hex]>>: [chars] notification received from PFI, but interface does not have OAM configured | Unexpected updates have been received by the Ethernet Link OAM Daemon regarding interfaces on which OAM is not configured. This indicates that a resync is required between the OAM process and PFI. | Restart the Ethernet Link OAM Daemon on the affected node. This will force a resync of the state with PFI. If the message recurs, copy the error message exactly as it appears on the console or in the system log, call your Cisco technical support representative and provide the representative with the gathered information. | Report this to Engineering. Use Topic to search for a similar DDTS. If you find none, write a DDTS for this problem.
ELO-4-SEND_FAILED | 4 | L2 | [chars]: Failed to send a [chars] message: [chars] | Failed to send a message out of the given interface. The message has been lost, and will not be delievered to the remote peer. | Resynchonrisation mechanisms should ensure subsequent messages are correctly sent. If the message recurs, copy the error message exactly as it appears on the console or in the system log, call your Cisco technical support representative and provide the representative with the gathered information. | Report this to Engineering. Use Topic to search for a similar DDTS. If you find none, write a DDTS for this problem.
ELO-4-UNEXPECTED_OAMPDU_RECEIVED | 4 | L2 | Unexpected OAMPDU received on interface <<CH[hex]>>. | The Ethernet Link OAM Daemon received an OAMPDU on an interface that was not configured with Ethernet Link OAM. The OAMPDU has been ignored. This message is harmless. | If the message recurs, copy the error message exactly as it appears on the console or in the system log, call your Cisco technical support representative and provide the representative with the gathered information. | --
ELO-6-CPU_STARVED | 6 | L2 | Ethernet Link OAM Daemon has been unable to send heartbeats for [unsigned long long int] ms | The Ethernet Link OAM Daemon has been blocked or starved of CPU time. As a result, it will not have been able to send out periodic heartbeats regularly, potentially causing OAM sessions to drop. The problem is likely due to unusually high load on the system. | Identify any potential high CPU users, and reduce their impact. If the message recurs, copy the error message exactly as it appears on the console or in the system log, call your Cisco technical support representative and provide the representative with the gathered information. | This problem is likely caused by another process consuming too much CPU. This can either be a runaway process, or some other event on the box causing a very high load. Identify the high CPU user, and reduce its impact to allow the OAM Daemon to return to sending its regular heartbeat messages. If the message appears when the system load is not high, gather the required information and raise a DDTS.
ELO-6-EFD_CHANGE | 6 | L2 | Interface <<CH[hex]>> [chars] using EFD due to [chars] | An interface was shut down or brought up using EFD after a fault condition was detected or cleared, or due to a change in configuration. This has occurred because EFD is the configured action for this fault condition. | None - this message is for information only and does not indicate an error. | --
ELO-6-INTF_CAPABILITIES_CONFLICT | 6 | L2 | [chars]: Configuration conflict | Discovery mode cannot complete due to a conflict in the required configuration of the remote peer. | Ensure that the configuration requirements on this interface match the configuration of the remote OAM peer. | This is an informational message regarding the status of the OAM protocol, and does not indicate any abnormal issues within the software.
ELO-6-INTF_DISCOVERY_TIMEOUT | 6 | L2 | [chars]: OAM discovery failed to complete in the specified time | Discovery mode has been ongoing for the configured timeout, but no suitable response has been received from the remote peer. | Ensure the remote OAM peer is correctly configured and that the link is up. | This is an informational message regarding the status of the OAM protocol, and does not indicate any abnormal issues within the software.
ELO-6-INTF_REMOTE_CRITICAL_EVENT | 6 | L2 | [chars]: Remote critical event detected | The remote peer has indicated a critical event. | No specific IOS-XR action needs to be performed. | This is an informational message regarding the status of the OAM protocol, and does not indicate any abnormal issues within the software.
ELO-6-INTF_REMOTE_DYING_GASP | 6 | L2 | [chars]: Remote dying gasp detected, with reason: [chars] | The remote peer has indicated a dying gasp. This means that the remote peer is coming down. | Restart the remote peer. | This is an informational message regarding the status of the OAM protocol, and does not indicate any abnormal issues within the software.
ELO-6-INTF_REMOTE_LINK_FAULT | 6 | L2 | [chars]: Remote link fault detected | The remote peer has indicated that a link fault has occurred. This indicates a uni-directional link. | Check the wiring between the two interfaces. | This is an informational message regarding the status of the OAM protocol, and does not indicate any abnormal issues within the software.
ELO-6-INTF_REMOTE_LOOPBACK | 6 | L2 | [chars]: OAM [chars] loopback has been [chars] on the interface | The OAM session has either entered or exited local or remote loopback. If loopback has been entered then traffic flow will be disrupted until it is exited at which point normal functionality will resume. | None. This is an informational message. | This is an informational message regarding the status of the OAM protocol, and does not indicate any abnormal issues within the software.
ELO-6-INTF_SESSION_DOWN | 6 | L2 | [chars]: OAM session has gone down | The OAM session has ended. Either it has been deconfigured, or no response has been received from the OAM peer in the configured time interval. | Check that the remote peer is correctly configured still. If it is, then a large number of packets may be being dropped on the link. | This is an informational message regarding the status of the OAM protocol, and does not indicate any abnormal issues within the software.
ELO-6-INTF_SESSION_UP | 6 | L2 | [chars]: OAM session has come up | The OAM session has been fully established, and regular heartbeat messages are being sent and received. | None. This is an informational message. | This is an informational message regarding the status of the OAM protocol, and does not indicate any abnormal issues within the software.
ELO-6-INTF_THRESHOLD_BREACHED | 6 | L2 | [chars]: [chars] [chars] event breached local high threshold - Window size: [unsigned long long int], Errors: [unsigned long long int], Threshold: [unsigned long long int], Total errors: [unsigned long long int] | A threshold has been breached in the hardware. This is an indication of a deteriorating link. | No specific IOS-XR action needs to be performed. | This is an informational message regarding the status of the OAM protocol, and does not indicate any abnormal issues within the software.
ELO-6-LOOPBACK_CANCEL | 6 | L2 | [chars]: Cancelling loopback mode as our MAC is lower than the remote MAC | An attempt has been made to start loopback mode from both peers simultaneously. As per the IEEE 802.3 OAM specification, this OAM client has cancelled the request as the local MAC address is lower than the remote MAC address. | Retry the Loopback operation from this peer once the remote loopback session on the remote peer has been terminated. | This is an informational message regarding the status of the OAM protocol, and does not indicate any abnormal issues within the software.
ELO-6-MISCONFIGURED_INTERFACE | 6 | L2 | The profile configuration from profile '[chars]' cannot be applied as the platform does not support all the configured values: [chars] | A profile can be configured that has configuration parameters that are not supported for all interfaces on the router. If that profile is later attached to an interface for which not all its values are supported, this message is generated. The interface will use the default values for any parameter that is out of range. The configuration parameters that may not be supported are support for remote loopback and support for link monitoring events. Further, the window size of a link monitor event must be a multiple of the interface's statistics' poll interval. | Nothing need be done if the default values are acceptable for the invalid parameters. Otherwise, modify the profile to contain only configuration that is supported for the interfaces to which it is attached, or use an alternate profile for this interface. | If this message is being generated when all values appear to be in acceptable ranges, gather the required information and raise a DDTS.
ELO-6-MISWIRED | 6 | L2 | [chars]: Mis-wiring detected | The Mis-Wiring Detection feature of Ethernet Link OAM has detected a mis-wiring situation. Mis-wiring occurs when the TX wire of an interface is not connected to the same remote interface as the RX wire. | Check the wiring of the specified interface. By setting the mis-wiring action to 'log', and using the packet debugging facility of Ethernet Link OAM ('debug ethernet oam packets'), the MAC addresses of the source of packets can be used to identify where the links are. | This is an informational message regarding the status of the OAM protocol, and does not indicate any abnormal issues within the software.
ELO-6-NO_PROFILE | 6 | L2 | Profile '[chars]' is not configured, but has been attached to an interface | A profile has been attached to an interface. However, that profile has not yet been configured. Until the named profile is created, the interface will use the default profile configuration. | Create the specified profile, or remove the configuration associating the profile with the interface. | --
ELO-6-REMOTE_MASTER_LEFT_LOOPBACK | 6 | L2 | [chars]: Local client in Slave Loopback, and remote Master has abruptly left Loopback mode. Exiting Slave loopback locally | While running the link in OAM Loopback mode, with the local peer as the Slave, the Master peer abruptly ended Loopback mode without first informing this peer to end it. This may indicate a problem with the remote peer. | No corrective action is required. This peer has exited Loopback mode also, and the link is now back to normal operational status. | This is an informational message regarding the status of the OAM protocol, and does not indicate any abnormal issues within the software.
ELO-6-REMOTE_SLAVE_LEFT_LOOPBACK | 6 | L2 | [chars]: Remote client has abruptly left Slave loopback mode. Exiting loopback state | While running the link in OAM Loopback mode, with the local peer as the Master, the Slave peer abruptly ended Loopback mode without being told to do so by this peer. This may indicate a problem with the remote peer. | No corrective action is required. This peer has exited Loopback mode also, and the link is now back to normal operational status. | This is an informational message regarding the status of the OAM protocol, and does not indicate any abnormal issues within the software.
ELO-6-UNEXPECTED_LOOPBACK_STATE | 6 | L2 | [chars]: An unexpected multiplexer and parser state have been received from the remote peer. | While running the link in OAM Loopback mode the local peer received an unexpected multiplexer and parser state combination from the remote peer. This may indicate a problem with the remote peer. | No corrective action is required. This peer has exited Loopback mode also, and the link is now back to normal operational status. | This is an informational message regarding the status of the OAM protocol, and does not indicate any abnormal issues within the software.
ELO-6-UNEXPECTED_STATE | 6 | L2 | A variable response from the remote peer contained invalid state. | Whilst parsing a variable response packet an invalid state was found. This could be an indication of a faulty implementation on remote peer. | No specific IOS-XR action needs to be performed. | This is an informational message regarding the status of the OAM protocol, and does not indicate any abnormal issues within the software.
ELOGM-4-DEBUG_CLEANUP_FAILED | 4 | L2 | Ethernet Link OAM Global Manager failed to cleanup debug: [chars] | Whilst exiting, the Global Manager failed to cleanup the debug module. The process will exit anyway, and no further errors should be seen. | If the message recurs, copy the error message exactly as it appears on the console or in the system log, call your Cisco technical support representative and provide the representative with the gathered information. | Report this to Engineering. Use Topic to search for a similar DDTS. If you find none, write a DDTS for this problem.
ELOGM-4-DEBUG_INIT_FAILED | 4 | L2 | Ethernet Link OAM Global Manager failed to initialize debug: [chars] | During initialization, the Global Manager failed to initialize the debug module and will now exit. It should be restarted by System Manager and resynchronize it's internal state. | If the message recurs, copy the error message exactly as it appears on the console or in the system log, call your Cisco technical support representative and provide the representative with the gathered information. | Report this to Engineering. Use Topic to search for a similar DDTS. If you find none, write a DDTS for this problem.
ELOGM-4-EXITING | 4 | L2 | Ethernet Link OAM Global Manager failed to process events: [chars] | The process failed to process incoming events, and will exit. It should be restarted by System Manager and resynchronize its internal state. | If the message recurs, copy the error message exactly as it appears on the console or in the system log, call your Cisco technical support representative and provide the representative with the gathered information. | Report this to Engineering. Use Topic to search for a similar DDTS. If you find none, write a DDTS for this problem.
ELOGM-4-INIT_FAILED | 4 | L2 | Ethernet Link OAM Global Manager failed to initialize: [chars] | During initialization, an unexpected error was encountered. The process will exit and be restarted by System Manager. | If the message recurs, copy the error message exactly as it appears on the console or in the system log, call your Cisco technical support representative and provide the representative with the gathered information. | Report this to Engineering. Use Topic to search for a similar DDTS. If you find none, write a DDTS for this problem.
EMA-4-ERR_ACTIVATE | 4 | L2 | Failure during activation of [chars]. Error: [chars] | A failure occurred during the activation of the process. Activation occurs when the card transitions to ACTIVE state. This error resulted in the restart of the process. | If the message recurs, copy the error message exactly as it appears on the console or in the system log, call your Cisco technical support representative and provide the representative with the gathered information. | Such failures are not expected and the only information to go on will be in the message displayed. If the problem cannot be resolved based on the error message Report this to Engineering. Use Topic to search for a similar DDTS. If you find none, write a DDTS for this problem.
EMA-4-ERR_EVM_EVENT_BLOCK | 4 | L2 | Unrecoverable error in event loop. Error: [chars] | An error (other than EINTR) occured in the event loop. The process has exited and restarted. | If the message recurs, copy the error message exactly as it appears on the console or in the system log, call your Cisco technical support representative and provide the representative with the gathered information. | It is difficult to know what could cause this error, other than an OS problem. Possibly a shortage of memory could result in this failure. Ask the customer to check how much memory is available at the location where the error was reported.
EMA-4-ERR_INIT | 4 | L2 | Failure during intialization of [chars]. Error: [chars] | A failure occurred during the initialization of the process. This resulted in the restart of the process. | If the message recurs, copy the error message exactly as it appears on the console or in the system log, call your Cisco technical support representative and provide the representative with the gathered information. | Such failures are not expected and the only information to go on will be in the message displayed. If the problem cannot be resolved based on the error message Report this to Engineering. Use Topic to search for a similar DDTS. If you find none, write a DDTS for this problem.
EMA-4-ERR_SYSMGR | 4 | L2 | Failure communicating readiness to System Manager. Error: [chars] | The process was initialized successfully but was unable to inform System Manager of the success. | Check on the status of the sysmgr process on the node from which the error was reported. If the message recurs, copy the error message exactly as it appears on the console or in the system log, call your Cisco technical support representative and provide the representative with the gathered information. | One possible cause of this problem is the termination of the System Manager process during this process' initialization. Use 'show process sysmgr', specifying the appropriate location, to determine whether this is the case. If System Manager has not restarted, and the problem persists, Report this to Engineering. Use Topic to search for a similar DDTS. If you find none, write a DDTS for this problem.
EMA-4-WARN_INVALID_ADDR | 4 | L2 | Batch of MAC addresses retrieved is invalid: contains invalid MAC address: [hex]%2.2x.[hex]%2.2x.[hex]%2.2x | The batch of available MAC addresses supplied is invalid. A zero size range will be used, resulting in any MAC address requests from client features being rejected unless any valid MAC addresses are configured. | *DDTS* | Such failures are not expected and the only information to go on will be in the message displayed. If the problem cannot be resolved based on the error message Report this to Engineering. Use Topic to search for a similar DDTS. If you find none, write a DDTS for this problem.
EMA-4-WARN_INVALID_RANGE | 4 | L2 | Range of available MAC addresses retrieved is invalid: [dec] MACs starting from Base MAC [hex]%2.2x.[hex]%2.2x.[hex]%2.2x | The range of available MAC addresses supplied by the platform is invalid. A zero size range will be used, resulting in any MAC address requests from client features being rejected. | First ensure that the backplane is correctly programmed and reprogram if necessary. | Such failures are not expected and the only information to go on will be in the message displayed. If the problem cannot be resolved based on the error message Report this to Engineering. Use Topic to search for a similar DDTS. If you find none, write a DDTS for this problem.
EMA-4-WARN_RANGE_RETRIEVAL | 4 | L2 | Unable to retrieve values of available MAC addresses. Error: [chars] | A repeated failure occurred when requesting the range of available MAC addresses. A zero size range will be used, resulting in any MAC address requests from client features being rejected. | *DDTS* | Such failures are not expected and the only information to go on will be in the message displayed. If the problem cannot be resolved based on the error message Report this to Engineering. Use Topic to search for a similar DDTS. If you find none, write a DDTS for this problem.
EMA-5-WARN_INSUF_MAC | 5 | L2 | MAC allocation process unable to provide client [chars] with the requested number of MAC addresses: requested [unsigned int] supplied [unsigned int]: [chars] | A client has request more MAC addresses than the MAC allocation process can provide. | If the pool is exhausted and MAC address configuraion is allowed, configure more MAC addresses. Otherwise reduce scale. | If the requested amount from the client looks reasonable (
EPI-3-ATTR_NOTIFY_FAILED | 3 | L2 | Failed to notify a client of a change to interface attributes - out of memory | The Ethernet Packet Infrastructure (EPI) library was unable to notify a client of a change to some interface attributes because it was unable to allocate memory. This may result in the client of the EPI library attempting to send packets with incorrect tag or encapsulation information. | This message will be seen as a result of a configuration change if the system is low on memory. Attempt to free up some memory and reapply the configuration change that caused this message to be displayed. If the problem persists, try restarting the process using this library. If this does not help, Copy the error message exactly as it appears on the console or in the system log, call your Cisco technical support representative and provide the representative with the gathered information. | This error indicates that an attempt to allocate memory failed in EPI when called back by the attributes library following a configuration change on an interface the EPI client is interested in. EPI will fail to notify the client that it needs to regenerate packets with the new attribute information and so any packets the EPI client sends may be bogus. In order to get the correct packets flowing again, some memory needs to be freed up and the attribute notification callback needs to be triggered again. The easiest way to do that is to reapply the config that caused the error to be displayed when some memory has been freed up.
EPI-3-DEBUG_INIT_FAILED | 3 | L2 | Failed to initialize, [chars] failed: [chars] | An error was encountered while the ethernet packet infrastructure (EPI) library was initializing debug. The error message contains details about the source of the error. | The process using the library should deal with this error by exiting and restarting in an attempt to resolve the error condition. If the process does not automatically restart, a manual process restart may solve the problem. In both automatic and manual restart scenarios, the details of the error string may help suggest possible workarounds or recovery methods. For example, a temporary 'resource not available' condition may suggest other system wide memory issues to be investigated. If the problem persists, Copy the error message exactly as it appears on the console or in the system log, call your Cisco technical support representative and provide the representative with the gathered information. | The process failed to start successfully. This may be due to errors from other components in the system, so check the log to ensure the rest of the system is working correctly and resolve any other problems, then restart the process that is using this library.
EPI-3-PKT_OVERFLOW | 3 | L2 | The maximum number of packets being stored for interface: <<CH[hex]>> has been exceeded | The Ethernet Packet Infrastructure (EPI) library has been asked to create a packet for an interface which already has the maximum number of supported packets in storage. EPI has created the packet, but may have difficulty updating packets on this interface in future. | This message is likely to indicate an internal error in the process that means it is not freeing its old packet information correctly. If the process is not restarted then a future configuration change for the interface in question may not be reflected in the generated packets. Try restarting the process and, if the problem persists, Copy the error message exactly as it appears on the console or in the system log, call your Cisco technical support representative and provide the representative with the gathered information. | This message indicates that the EPI database has incremented its per-interface packet reference count past the maximum number of packets supported. This will mean the reference count is out of sync. If the EPI client process later frees enough packets, it may decrement the packet count to zero when it should be non-zero. The result of this will be that EPI will not notify the client of any attribute changes, and so packet generation may be adversely affected. Restarting the process which emitted this error message may solve the problem, but there is likely to be an internal programming error that needs addressing as well
eth_gl-4-EVENT_BLOCK | 4 | L2 | An error was received while waiting for an event: (error: [chars]) | The indicated process encountered an error while listening for events. The process will automatically restart and retry. | If the message recurs, copy the error message exactly as it appears on the console or in the system log, call your Cisco technical support representative and provide the representative with the gathered information. | --
eth_gl-4-INIT_FAILED | 4 | L2 | Initialization failed: [chars] (error: [chars]) | The indicated process failed to initialize. Previous messages may give the reason. The process will automatically restart and retry. Until it succeeds, Ethernet functionality may be impacted. | If the message recurs, copy the error message exactly as it appears on the console or in the system log, call your Cisco technical support representative and provide the representative with the gathered information. | --
ETH_LB-3-INITIALIZATION_FAILED | 3 | L2 | There was an error upon initialization in the [chars] module: [chars]. | An error was encountered while the process was trying to initialize. | The edpl_ma process should be restarted using the following command: - process restart edpl_ma | The specified module tried to initialise but came across an error. If restarts do not fix this issue, Report this to Engineering. Use Topic to search for a similar DDTS. If you find none, write a DDTS for this problem. Please see the internal troubleshooting Wiki at http://enwiki.cisco.com/EthernetOam/Edpl/Troubleshooting for help.
ETH_LB-3-INTERNAL_PROBLEM | 3 | L2 | An internal error has occurred in the process. | An internal error has occurred, causing the feature to not be able to function properly. | The process is automatically restarted. If the problem persists, Copy the error message exactly as it appears on the console or in the system log, call your Cisco technical support representative and provide the representative with the gathered information. | An internal error has occurred, for example the database might be corrupt with an expected node not existing in an AVL tree. Please see the internal troubleshooting Wiki at http://enwiki.cisco.com/EthernetOam/Edpl/Troubleshooting for help.
ETH_LB-3-NO_MEMORY_AVAILABLE | 3 | L2 | No memory was available to be allocated. | An error was encountered while the memory was being allocated. | The process is automatically restarted. If the problem persists, Copy the error message exactly as it appears on the console or in the system log, call your Cisco technical support representative and provide the representative with the gathered information. | Memory could not be successfully allocated upon the relevant call. This is likely because none was available. If restarts do not fix this issue, Report this to Engineering. Use Topic to search for a similar DDTS. If you find none, write a DDTS for this problem. Please see the internal troubleshooting Wiki at http://enwiki.cisco.com/EthernetOam/Edpl/Troubleshooting for help.
ETH_LB-4-CONFIG_FAIL_RESUME | 4 | L2 | Failed to resume an apply request to a loopback session | An error was encountered while attempting to return the status of a config apply request. The CLI may be blocked, or may have returned an error despite the operation having succeeded. | The edpl_ma process should be restarted using the following command: - process restart edpl_ma | The call to sysdb_resume_apply failed unexpectedly. If restarts do not fix this issue, Report this to Engineering. Use Topic to search for a similar DDTS. If you find none, write a DDTS for this problem. Please see the internal troubleshooting Wiki at http://enwiki.cisco.com/EthernetOam/Edpl/Troubleshooting for help.
ETH_LB-4-CONFIG_REMOVAL_FAILED | 4 | L2 | Failed to stop loopback sessions after a config deletion event. | A loopback session or sessions could not be stopped after Ethernet Loopback configuration was removed. The configuration has been removed but loopback sessions are still running. | Either wait for the loopback session to expire naturally or restart the edpl_ma process using the following command: - process restart edpl_ma To stop the session manually, use the following command: - ethernet loopback stop local interface <name> id <id> | Report this to Engineering. Use Topic to search for a similar DDTS. If you find none, write a DDTS for this problem. Please see the internal troubleshooting Wiki at http://enwiki.cisco.com/EthernetOam/Edpl/Troubleshooting for help.
ETH_LB-4-DB_CLEANED_UP_PREMATURELY | 4 | L2 | The database was cleaned up before all interfaces were deleted. | The database received a cleanup call before all interfaces had been deleted. | If any problems are seen, they may be rectified by restarting the edpl_ma process using the following command: - process restart edpl_ma | The cleanup function in the database was called with active interfaces still present. These interfaces were deleted by the cleanup function but this should not occur in a clean exit. If restarts do not fix this issue, Report this to Engineering. Use Topic to search for a similar DDTS. If you find none, write a DDTS for this problem. Please see the internal troubleshooting Wiki at http://enwiki.cisco.com/EthernetOam/Edpl/Troubleshooting for help.
ETH_LB-4-LOOPBACK_FAIL_RESUME | 4 | L2 | Failed to resume a SysDB EDM request to [chars] a loopback session | An error was encountered while attempting to return the status of a loopback start/stop/extend request. The CLI may be blocked, or may have returned an error despite the operation having succeeded. | The edpl_ma process should be restarted using the following command: - process restart edpl_ma | The call to sysdb_edm_get_resume or sysdb_edm_set_resume failed unexpectedly. If restarts do not fix this issue, Report this to Engineering. Use Topic to search for a similar DDTS. If you find none, write a DDTS for this problem. Please see the internal troubleshooting Wiki at http://enwiki.cisco.com/EthernetOam/Edpl/Troubleshooting for help.
ETH_LB-4-LOST_EVENT | 4 | L2 | An event was lost in the [chars] module: [chars] | The specified process failed to receive an event that was sent to it. | If any problems are seen, they may be rectified by restarting the edpl_ma process using the following command: - process restart edpl_ma | A call to event_block() failed - this is likely to indicate a system problem. If restarts do not fix this issue, Report this to Engineering. Use Topic to search for a similar DDTS. If you find none, write a DDTS for this problem. Please see the internal troubleshooting Wiki at http://enwiki.cisco.com/EthernetOam/Edpl/Troubleshooting for help.
ETH_LB-4-SESSION_EXPIRY_FAILED | 4 | L2 | Failed to stop loopback session [unsigned int] on interface <<CH[hex]>> after the expiry timer fired. | A loopback session could not be stopped after the expiry timer had fired. The loopback session is still running, and will attempt to be stopped every five seconds. | Either wait for the loopback session to stop as a result of the retries or attempt to stop it manually. If it doesn't stop, it may be rectified by restarting the edpl_ma process using the following command: - process restart edpl_ma | If this isn't due to a transient error, and a process restart doesn't resolve the issue, Report this to Engineering. Use Topic to search for a similar DDTS. If you find none, write a DDTS for this problem. Please see the internal troubleshooting Wiki at http://enwiki.cisco.com/EthernetOam/Edpl/Troubleshooting for help.
ETH_LB-4-SESSION_IDS_EXHAUSTED | 4 | L2 | The pool of session IDs has been exhausted. No more sessions can be started until all currently active sessions have stopped and session ID pool has been reset. | A very large number of loopback sessions have been started. All active sessions must be stopped before any more can be started. | If you need to start another session, either wait for all active sessions to stop naturally, or stop them manually. To stop a session manually, use the following command: - ethernet loopback stop local interface <name> id <id> | The session ID counter has reached 2^32 - 1. The session IDs are not allowed to wrap. Stopping all sessions will reset the session ID counter to 1. Please see the internal troubleshooting Wiki at http://enwiki.cisco.com/EthernetOam/Edpl/Troubleshooting for help.
ETH_LB-4-SESSION_NOT_STARTED | 4 | L2 | There was an error upon starting the loopback session with ID [unsigned int]. The error returned was: [chars]. | The platform failed to start a loopback session when requested to do so during a resync. | If any problems are seen, they may be rectified by restarting the edpl_ma process using the following command: - process restart edpl_ma | Upon being called by PI to start the sessions the user wants to run on the platform during a resync, there was an error where the session with the ID given was not able to be start. If restarts do not fix this issue, Report this to Engineering. Use Topic to search for a similar DDTS. If you find none, write a DDTS for this problem. Please see the internal troubleshooting Wiki at http://enwiki.cisco.com/EthernetOam/Edpl/Troubleshooting for help.
ETH_LB-4-SESSION_NOT_STOPPED | 4 | L2 | The loopback session with ID [unsigned int] could not be stopped in the platform. The error returned was [chars]. | The platform failed to stop a loopback session when requested to do so. | If any problems are seen, they may be rectified by restarting the edpl_ma process using the following command: - process restart edpl_ma | Upon being called by PI to stop the sessions running on the platform, there was an error where the session with the ID given was not able to be stopped. If restarts do not fix this issue, Report this to Engineering. Use Topic to search for a similar DDTS. If you find none, write a DDTS for this problem. Please see the internal troubleshooting Wiki at http://enwiki.cisco.com/EthernetOam/Edpl/Troubleshooting for help.
ETH_LB-6-SESSION_EXTENDED | 6 | L2 | Session [unsigned int] on interface <<CH[hex]>> has successfully been extended. | A loopback session has successfully been extended. This is for informational purposes only. | None. | None.
ETH_LB-6-SESSION_STARTED | 6 | L2 | Session [unsigned int] on interface <<CH[hex]>> has successfully started. | A loopback session has successfully started. This is for informational purposes only. | None. | None.
ETH_LB-6-SESSION_STOPPED | 6 | L2 | Attempt to stop session [unsigned int] on interface <<CH[hex]>> has completed. | A best-effort attempt to stop a session has been made. If an error occurred in cleaning up the session on a particular LC the SESSION_NOT_STOPPED message will be generated on that LC. | None. | None.
ETHER_EA_PLATFORM-3-PD_DLL_INIT_FAILED | 3 | L2 | ETHER EA PD DLL INIT FAILED\n | Ether EA Platform Independent DLL Initialization failed | Copy the error message exactly as it appears on the console or in the system log. Issue the <CmdBold>show logg<noCmdBold> command to gather data that may provide information to determine the nature of the error. If you cannot determine the nature of the error from the error message text or from the <CmdBold>show logg<noCmdBold> output, call your Cisco technical support representative and provide the representative with the gathered information. Copy the error message exactly as it appears on the console or in the system log. Issue the <CmdBold>show ethernet driver trace<noCmdBold> command to gather data that may provide information to determine the nature of the error. If you cannot determine the nature of the error from the error message text or from the <CmdBold>show ethernet driver trace<noCmdBold> output, call your Cisco technical support representative and provide the representative with the gathered information. Copy the error message exactly as it appears on the console or in the system log, call your Cisco technical support representative and provide the representative with the gathered information. | --
ETHER_NETIO-4-DEBUG_REG | 4 | L2 | Debug registration failed: [chars] | It was not possible for the Ethernet slow path support to initialize its debugging support. Some of the output from <CmdBold>debug ether-netio<noCmdBold> output may be incomplete. | No action is required. | No debugging of this component will be available, but it should otherwise function properly.
ether_spa_dwdm-3-DWDM_ERROR | 3 | L2 | DWDM Error :[chars] Reason : [dec] | SPA driver has detected an error in the DWDM init routine. | The SPA driver has detected problem with DWDM init routine. If the ports on the SPA are not operating as expected, power down and reseat the indicated SPA card. If the error messages persists, copy the error message exactly as it appears. Next research and attempt to resolve the issue using the SPA hardware troubleshooting documentation as well as the tools and utilities provided at http://www.cisco.com/public/support/tac/tools.shtml. If you still require assistance, open a case with the Technical Assistance Center via the Internet at http://www.cisco.com/cgi-bin/front.x/case_tools/caseOpen.pl or contact your Cisco technical support representative. Be sure to provide the the information you have gathered and a 'show tech-support' to your support representative, or attach it to your case in non-zipped, plain text format (.txt). | Collect the output of CLIs and contact ether-spa-india. 1. 'show interfaces TenGigE <>/<>/<>/<>' 2. 'show controller TenGigE <>/<>/<>/<>' 3. 'show logging'
ether_spa_dwdm-3-MALLOC_FAILED | 3 | L2 | Memory Allocation Failed :[chars] | The SPA driver detected a memory error on the SPA card. The Error has occurred because the requested amount of memory is not available. | Reload SPA/LC. If the issue persists even after reload collect the output of below CLIs and contact TAC. 1. 'show processes cpu location <>/<>/<>' 2. 'show memory' | If Reloading of SPA/LC doesn't solve the issue, collect the outputs of above CLIs from customer and contact ether-spa-india.
ether_spa_dwdm-3-PLL_NOT_LOCKED | 3 | L2 | [chars] not locked after [dec] retries [hex]. | The SPA driver failed to initialize the PLL. | Try Reseating the SPA if the problem persists even after reseating collect the output of CLIs and contact TAC. 1. 'show interfaces TenGigE <>/<>/<>/<>' 2. 'show controller TenGigE <>/<>/<>/<>' 3. 'show logging' | The SPA driver failed to initialize the PLL. Collect the output of above CLIs from customer and contact ether-spa-india.
ether_spa_intr-6-BURST_EVENT | 6 | L2 | Burst of [chars] occurred for [dec]/[dec]/[dec]. No Manual intervention required | A burst of interrupts have occurred and the interrupt manager has throttled the interrupt. It will be re-enabled automatically after the pause timer expires and no further intervention is required. | If the problem is persistent, check the fiber for faults. Try cleaning the fiber and inserting it back. Please collect the below information and contact TAC: 1. Was there any configuration change on this interface or its peer. 2. Is there any other known trigger to this? 3. Collect the outputs for the below CLIs: a) 'show inventory' b) 'show controllers <physical-interface>' c) 'show logging' d) Topology information 4. What is the type of fiber used. | Spurious occurrence of a particular interrupt. Gather the above information and contact ether-spa-india.
ether_spa_mac_error-1-RECOVERY_FAILED | 1 | L2 | A Maximum MAC Error recovery retries has occurred for [dec]/[dec]/[dec]. PORT DISABLED after exceeding maximum retries. LINK force DOWN. Manual intervention required to bring port back into operation. | A MAC Frame Corruption occurred on the interface, concerned port is in error condition after maximum recovery retries. The concerned port has been permanently disabled. Manual intervention required to re-enable the port. | MAC Frame Corruption has occured. Try below steps: 1. Try shut/no shut of the interface. 2. Remove and re-insert the transceiver on the same port. 3. Remove and re-insert the transceiver on a different port. 4. Remove and insert the transceiver on different spa. If the issue still persists collect the output of below CLIs and contact TAC. 1. 'show inventory' 2. 'show controllers <physical-interface>' 3. 'show logging' | MAC Frame Corruption has occurred, concerned port is in error state after Maximum retries. Collect the below information: 1. Details about transceiver being used(PID, Vendor information). 2. Topology details. 3. Output of 'show running-config interface ' on interface and from the peer interface. contact ether-spa-india with above details.
ether_spa_mac_error-1-SPA_SHUTDOWN | 1 | L2 | A Maximum MAC ECC Auto Error recovery retries has occurred in bay [dec]. SPA is shutting down | MAC TX/RX FIFO ECC errors have occured. Auto-recovery attempts have also failed to recover the SPA. This is indicative of a hardware issue. Manual intervention is required. | If the problem persists try reloading the SPA. If reloading SPA doesn't fix the issue try below steps: 1. Re-insert the SPA and make sure it is seated properly. 2. If issue still exists, try moving the card to a different subslot or a differnet slot altogether. 3. If problem continues to exist after Step (2), replace SPA with a new one or contact TAC. | MAC ECC errors have occured and auto-recovery of the card has not corrected the condition of SPA. If the problem persists even after reload/re-inserting the SPA, initiate RMA for the card and request customer to try with another SPA card.
ether_spa_plugin-6-SPARECOVER | 6 | L2 | A Hardware or Software error occurred. Reason : [chars] Automatic Error recovery initiated. No further intervention required. | An error occurred in the SPA, recovery would be attempted. If recovery succeeds no further messages would be logged and no intervention would be required. | If this error continues to occur, move the SPA to a different subslot or to a different slot altogether. If the problem persists, collect the output of 'show hw-mod sub <>/<>/<> counters l2-tcam' and contact TAC. | The error in SPA can occur either in MAC or FUGU (Gila if it is a V1 SPA). If the error has occured in the MAC and not resolved after reseating the SPA, collect the below info ,contact ether-spa-india. 1. 'show logging' 2. 'show hw-module subslot <>/<>/<> counters mac' 3. 'show hw-module subslot <>/<>/<> errors mac' 4. 'show hw-module subslot <>/<>/<> errors l2-tcam' 5. 'show hw-module subslot <>/<>/<> counters l2-tcam' 6. 'show hw-module subslot <>/<>/<> registers mac' If the error has occured in the FUGU (or Gila) and has not resolved after reseating SPA or moving to different slot, collect the below output, contact ether-spa-india. 1. 'show logging' 2. 'show hw-module subslot <>/<>/<> registers l2-tcam' 3. 'show hw-module subslot <>/<>/<> counters l2-tcam' 4. 'show hw-module subslot <>/<>/<> errors l2-tcam'
ether_spa_plugin-6-UNSUPPORTED_OPTICS | 6 | L2 | [chars] port [dec] security check failed . Transceiver module is disabled | The Transceiver module inserted in the specified port is not supported. | Collect the PID, Vendor Information of the Transceiver from the CLI 'show controllers TenGigE<>/<>/<>/<>' and contact TAC. | This error message indicates that the hardware has generated an interrupt that signals that an unsupported Transceiver has been physically inserted for the specified port at the given location. Collect th PID and Vendor Information and check below points: 1. Check in CCO page if particular combination of SPA and transceiver is supported. 2. Check in CCO page if the Transceiver Module is Cisco supported product a. If its a non-Cisco product replace the transceiver. b. If the transceiver is a Cisco product, get in touch with q-spa-infra/ether-spa-india with above details.
ETHER-1-CONFIGERROR | 1 | L2 | Ethernet: Invalid configuration, [chars] is not supported by this interface | Invalid configuration | Copy the error message exactly as it appears on the console or in the system log. Call your Cisco technical support representative and provide the representative with the gathered information. | --
ETHER-1-IMERROR | 1 | L2 | Ethernet: [chars]() line [dec]: interface manager call [chars] failed: [chars] | The call to im failed for some reason. | Copy the error message exactly as it appears on the console or in the system log. Call your Cisco technical support representative and provide the representative with the gathered information. | --
ETHER-2-CALLOC_FAILED | 2 | L2 | [chars]: calloc failed | Memory allocation for sub-info structure of ethernet rp driver failed. | If the message recurs, copy the error message exactly as it appears on the console or in the system log, call your Cisco technical support representative and provide the representative with the gathered information. Copy the error message exactly as it appears on the console or in the system log. Issue the <CmdBold>*param*<noCmdBold> command to gather data that may provide information to determine the nature of the error. If you cannot determine the nature of the error from the error message text or from the <CmdBold>*param*<noCmdBold> output, call your Cisco technical support representative and provide the representative with the gathered information. show logg | --
ETHER-2-DEVCTLFAILED | 2 | L2 | Ethernet: [chars]: devctl failed with code [hex] | A devctl call failed. | Copy the error message exactly as it appears on the console or in the system log. Call your Cisco technical support representative and provide the representative with the gathered information. | --
ETHER-2-OUTOFMEMORY | 2 | L2 | Ethernet: [chars]() line [dec]: out of memory, unable to create [chars] | Card has no more memory available. | Verify that the card is not out of memory. Contact your Cisco technical support representative if the problem persists. | --
ETHER-2-SYSDBREGISTERFAILED | 2 | L2 | Ethernet: Sysdb registration failed ([chars]) | The driver failed to initialize communication with sysdb. | Copy the error message exactly as it appears on the console or in the system log. Call your Cisco technical support representative and provide the representative with the gathered information. | --
ETHER-3-BADASYNCEVENT | 3 | L2 | Ethernet: Unknown asynchronous event [dec] in [chars] | An invalid asynchronous event was received by the driver. | Copy the error message exactly as it appears on the console or in the system log. Call your Cisco technical support representative and provide the representative with the gathered information. | --
ETHER-3-BDL_IIR_OP_FAILED | 3 | L2 | The basecaps failed to process a bundle IIR [chars] message on [chars], error: [chars] | The ethernet driver failed to process a bundle IIR notification message. Further it is not able to propagate the message back to the virtual interface owner, and hence it is possible that the Ether basecaps is out of step with the bundle configuration. | Restart the ether_caps_partner process in an attempt to recover, or if this fails, detach and re-attach the physical member interface that the error was reported on by unconfiguring and reconfiguring the bundle member id. | As this error message indicates, the Ether basecaps failed to process an IIR message related to a bundle interface. Normally, such errors are propagated back to the virtual interface owner (Bundle Mgr) so that it can take appropriate action. However, in the case of a basecaps or IIR process restart there is no mechanism available to propagate the error back. Hence, it is possible that the basecaps is out of sync with the configuration. It is appropriate to restart the ether_caps_partner process in an attempt to recover, or if this fails, to detach and re-attach the physical member interface that the error was reported on. Providing the Ether basecaps, driver Ethernet, Bundle-mgr, and IIR tracing may provide more information for the DEs to investigate the cause of this failure.
ETHER-3-DILBFAILED | 3 | L2 | Ethernet: [chars]() line [dec]: failed to [chars]. | A dilb call failed, preventing communication between threads/processes. | Copy the error message exactly as it appears on the console or in the system log. Call your Cisco technical support representative and provide the representative with the gathered information. | --
ETHER-3-DPCFAILED | 3 | L2 | Ethernet: [chars]() line [dec]: DPC call to [chars] failed. | A direct procedure call failed. | Copy the error message exactly as it appears on the console or in the system log. Call your Cisco technical support representative and provide the representative with the gathered information. | --
ETHER-3-DR_DP83800_IO_INIT_FAILED | 3 | L2 | intialisationi of rx tx ring for this interface failed | The initialization of ethernet rp driver chip failed. | Copy the error message exactly as it appears on the console or in the system log. Issue the <CmdBold>show ethernet driver trace<noCmdBold> command to gather data that may provide information to determine the nature of the error. If you cannot determine the nature of the error from the error message text or from the <CmdBold>show ethernet driver trace<noCmdBold> output, call your Cisco technical support representative and provide the representative with the gathered information. Copy the error message exactly as it appears on the console or in the system log, call your Cisco technical support representative and provide the representative with the gathered information. | --
ETHER-3-EDMERROR | 3 | L2 | Ethernet: [chars]() line [dec]: Bad sysdb call for tuple [chars]: [chars] | An edm sysdb call was improperly formed. | Copy the error message exactly as it appears on the console or in the system log. Call your Cisco technical support representative and provide the representative with the gathered information. | --
ETHER-3-INITFAILED | 3 | L2 | Ethernet: [chars]() line [dec]: init failed in function [chars]: [chars] | Basic initialization failed due to problem in a called function. | Copy the error message exactly as it appears on the console or in the system log. Call your Cisco technical support representative and provide the representative with the gathered information. | --
ETHER-3-INVALIDARGSIZE | 3 | L2 | Ethernet: Incompatible structure definition for [chars] in [chars] | A structure passed is the wrong size due most likely to compilation problem. | Copy the error message exactly as it appears on the console or in the system log. Call your Cisco technical support representative and provide the representative with the gathered information. | --
ETHER-3-INVALIDTIMER | 3 | L2 | Ethernet: [chars](): Invalid timer type [dec] | An invalid timer type was found in an expired timer. | Copy the error message exactly as it appears on the console or in the system log. Call your Cisco technical support representative and provide the representative with the gathered information. | --
ETHER-3-RESTARTFAILED | 3 | L2 | Ethernet: [chars]() line [dec]: [chars]: [dec] | Restarting the driver failed for some reason. | Copy the error message exactly as it appears on the console or in the system log. If the problem persists, call your Cisco technical support representative and provide the representative with the gathered information. | --
ETHER-3-TIMERINITFAILED | 3 | L2 | Ethernet: Failure initializing asynchronous timers: [chars]() - [chars] | A failure occured while creating or initializing the timers for the driver. | Make sure there is enough memory available. Contact your representative if the problem persists. | --
ETHER-3-UNSUPPORTEDSTATS | 3 | L2 | Ethernet: Unsupported stats request [dec] in [chars] | A driver has requested an unsupported stats type. | Copy the error message exactly as it appears on the console or in the system log. Call your Cisco technical support representative and provide the representative with the gathered information. | --
ETHER-4-BUNDLE_MAC_ADDRESS_WARNING | 4 | L2 | The bundle MAC address: [chars] failed to be programmed or deleted on [chars] as it is already associated with HSRP or VRRP. | The bundle MAC address failed to be programmed as the MAC address is currently associated with another client (most likely HSRP/VRRP). | Check HSRP/VRRP configuration associated with this bundle interface or children subinterface for the unicast MAC address shown. If the unicast MAC address is configured, reconfiguration of HSRP of VRRP should be considered. | This error message indicates that a configuration failure has occured, and so reconfiguration is required. If the MAC address shown is not seen in the configuration of both HSRP and VRRP, or it is unclear how to reconfigure the protocols so that the unicast MAC address in question is not used, then additional support should be requested.
ETHER-4-ERR_EVM_EVENT_BLOCK | 4 | L2 | Failure during receipt of message. Error: [chars] | A failure occurred handling a message arriving at one of the Ethernet capsulation processes. Under normal circumstances the process restarts with no impact to functionality. If this error message is seen repeatedly then Ethernet services may be affected on all Ether type interfaces on the given node. | If the message recurs, copy the error message exactly as it appears on the console or in the system log, call your Cisco technical support representative and provide the representative with the gathered information. | As the error message indicates an Ethernet capsulation process failed in its event loop. Normally the process should restart and recover. If this message is seen repeatedly it is recommended that you contact the DEs for further assistance.
ETHER-4-INIT | 4 | L2 | Failure during intialisation of [chars] in a Ether basecaps process. Error: [chars] | A failure occurred during the initialisation of one of the Ethernet capsulation processes. Under normal circumstances the process restarts with no impact to functionality. If this error message is seen repeatedly then Ethernet services may be affected on all Ether type interfaces on the given node. | If the message recurs, copy the error message exactly as it appears on the console or in the system log, call your Cisco technical support representative and provide the representative with the gathered information. | This error message indicates that one of the Ethernet capsulation processes failed to initialize correctly. Normally, it is expected that the process should restart and continue to function normally. Providing the trace output to the DEs may allow them to determine the cause of the failure.
ETHER-7-BAD_RX_PACKET | 7 | L2 | [chars]: 83800 Error RXB: Bad RX Pkt | This is a debug message which says received Bad Rx packet | No action is required. | --
ETHER-7-BAD_TX_PACKET | 7 | L2 | [chars]: 83800 Error TXB: Bad TX Pkt. TSR=[hex] | This is a debug message which says Bad TX packet is received | No action is required. | --
ETHER-7-INTERRUPT_WITHOUT_VECTOR | 7 | L2 | [chars]: Interrupt without vector | This is a debug message which says an Interrupt had raised without a vector | No action is required. | --
ETHER-7-MIB_COUNTER_OVERFLOW | 7 | L2 | [chars]: 83800 Error MIB: Counter overflow | This is a debug messgae which says the MIB counters overflow | No action is required. | --
ETHER-7-RX_FIFO | 7 | L2 | [chars]: 83800 Error RFE: RX fifo error | This is a debug message which says receiver FIFO buffer interrupt has occured | Copy the error message exactly as it appears on the console or in the system log. Issue the <CmdBold>show logg<noCmdBold> command to gather data that may provide information to determine the nature of the error. If you cannot determine the nature of the error from the error message text or from the <CmdBold>show logg<noCmdBold> output, call your Cisco technical support representative and provide the representative with the gathered information. Copy the error message exactly as it appears on the console or in the system log. Issue the <CmdBold>show ethernet driver trace<noCmdBold> command to gather data that may provide information to determine the nature of the error. If you cannot determine the nature of the error from the error message text or from the <CmdBold>show ethernet driver trace<noCmdBold> output, call your Cisco technical support representative and provide the representative with the gathered information. | --
ETHER-7-RX_THRESHOLD | 7 | L2 | [chars]: 83800 Error RXT: RX Threshold is hit | This is a debug message which says RX threshold had reached | No action is required. | --
ETHER-7-TX_FIFO | 7 | L2 | [chars]: 83800 Error TFE: TX fifo error | This is a debug message which says Transeiver FIFO buffer interrupt has occured | No action is required. | --
ETHER-7-UNEXPECTED_SOFTWARE_INTERRUPT | 7 | L2 | [chars]: 83800 Error SWI: Unexpected Software Interrupt | This is a debug message which says unexpected sofware interrupt has occured | No action is required. | --
ETHER-7-UNKNOWN_IRQ | 7 | L2 | [chars]: An unknown interrupt had raised: [dec] | This is a debug message which says an unknown ethernet rp driver interrupt has occured | No action is required. | --
ETHERNET-3-INTERFACE_INITIAL | 3 | L2 | Failed to initialize interface [chars], due to error: [chars] | It was not possible to initialize the physical interface due to a driver error or a system error. The interface's config may not have been restored and the interface will not be usable. | Restart the driver process that reported the error. If the error is reported again then reloading the linecard may allow it to recover, but it will impact all traffic on that node. Copy the error message exactly as it appears on the console or in the system log, call your Cisco technical support representative and provide the representative with the gathered information. | This error message indicates that the driver was unable to initialize the named physical Ethernet interface. The interface will not be usable until this condition is recovered. The requested tech support information should allow the development engineers to pinpoint the cause of the problem.
ETHERNET-3-MAC_ACC_STATS_REGISTRATION | 3 | L2 | Failed to register for MAC accounting stats collection, error: [chars] | It was not possible to register for statistics collection due to a error reported by the statistics infrastructure. | If the error is reported again then reloading the linecard may allow it to recover, but it will impact all traffic on that node. Copy the error message exactly as it appears on the console or in the system log, call your Cisco technical support representative and provide the representative with the gathered information. | This error message indicates that the driver was unable to register for statistics collection. The driver will exit and restart upon failure in order to recover. The ouput of the error message and requested tech support information should allow the development engineers to pinpoint the cause of the problem.
ETHERNET-3-MIB_ERROR | 3 | L2 | Unable to fetch requested Etherlike MIB data for interface [hex]: [chars] | An error occured while trying to collect MIB data requested by the SNMP infrastructure. The data for which an error was encountered will not be presented in SNMP 'get' request results. | Such errors are not expected, and probably indicate an out-of-resource condition, or an inconsistency in the system state. Wait for any likely transient root problems to subside, and attempt to repeat the operation. If the message recurs, copy the error message exactly as it appears on the console or in the system log, call your Cisco technical support representative and provide the representative with the gathered information. | The error message is most likely to be encountered in an out-of-resource situation, or a bug in the system. More details on the root cause of the error should be available from 'show ethernet trace location ' and 'show statsd manager trace'
ETHERNET-3-MIB_INIT_ERROR | 3 | L2 | Error initializing Etherlike MIB: [chars] | An error occured while trying to initialize the etherlikemib DLL with the SNMP infrastructure. The error may result in the inability to retrieve data from the ETHERLIKE-MIB. | Such errors are not expected, and probably indicate an an inconsistency in the system state or loaded IF-MIB and ETHERLIKE-MIB DLLs. Determine if there is an initialization issue with the IF-MIB as well. If the message recurs, copy the error message exactly as it appears on the console or in the system log, call your Cisco technical support representative and provide the representative with the gathered information. | The error message is most likely to be encountered in a DLL version mismatch or error situation. More details on the root cause of the error should be available from 'sh snmp mib dll'
ETHERNET-3-MTU_IMPOSE_FAILED | 3 | L2 | Failed to set MTU of [unsigned int] on [chars] | The specified MTU could not be applied on this interface. | Choose a more appropriate MTU to configure on the interface considering the MTU requirements of any L3 protocols that are configured on the interface. | As this error message indicates, the MTU could not be applied on this interface. This error message is likely to be generated if the user attempts to configure an MTU that is either too small or too large for any configured protocols on the interface to handle. The solution is for the user to simply choose a more appropriate MTU value.
ETHERNET-3-STATE_FSM | 3 | L2 | Port state FSM operation failed [chars] on [chars], due to error: [chars] | An operational error occured when handling a port state event in the port state machine, and the internal state may be left in an inconsistent state without user intervention. | 'shutdown' and 'no shutdown' the affected interface, this should allow the state machine to recover its operational state. Copy the error message exactly as it appears on the console or in the system log, call your Cisco technical support representative and provide the representative with the gathered information. | This error message indicates that the driver was unable to correctly process an event in the state FSM. The interface may not be usable until this condition is recovered.
ETHERNET-3-TX_DISABLE | 3 | L2 | Interface [chars], link [chars]forced down due to remote signalling | L2VPN Mgr has signalled at the remote AC has changed state. Due to this the local interface has been enabled/disabled in the TX direction if supported, or enabled/disabled in both directions otherwise. | If the remote AC has changed state then this message is expected. If the remote AC hasn't changed state and this condition isn't expected then this may indicate a problem, Copy the error message exactly as it appears on the console or in the system log, call your Cisco technical support representative and provide the representative with the gathered information. | This is part of the propagate remote-down feature. The state of the local AC interface is being updated to reflect the line status of the remote AC.
ETHERNET-4-BER_ALARM | 4 | L2 | interface: [chars], alarm: [chars], status: [chars] | The specified Bit Error Rate Alarm has been declared or released. interface: interface on which alarm is set/cleared alarm: alarm being asserted e.g: SF-BER or SD-BER status: set/cleared | If SF/SD-BER alarm is seen: Link quality degraded beyond configured threshold. Check if the peer device is injecting error frames or otherwise check if the cable is faulty. | --
ETHERNET-4-INITIALIZATION | 4 | L2 | Initialization of the G-Ether library failed at stage '[chars]', due to error: [chars] | A error occurred during the initialization of the common Ethernet driver library. | The driver process is restarted automatically, hence no user intervention should be required. If the message recurs, copy the error message exactly as it appears on the console or in the system log, call your Cisco technical support representative and provide the representative with the gathered information. | An error occurred during the initialization of the generic Ethernet library. Normally the driver process will exit and restart to recover from any transient problems.
ETHERNET-4-INTERFACE_CREATE | 4 | L2 | Interface creation failed due to error: [chars] | It was not possible to create some or all physical ethernet interfaces due to a driver error or a system error. | The driver process will attempt to recover automatically, hence no user intervention should be required. If the message recurs, copy the error message exactly as it appears on the console or in the system log, call your Cisco technical support representative and provide the representative with the gathered information. | This error message indicates that the driver was unable to create some or all physical Ethernet interfaces. No physical ethernet interfaces managed by the process generating this error message will be usable until this condition is recovered, and the generic Ethernet library will attempt recovery periodically. In the case of continual failure, the requested tech support information should allow the development engineers to pinpoint the cause of the problem.
ETHERNET-6-MAC_ACC_NOT_PROGRAMMED | 6 | L2 | Interface [chars]%s[chars]%s, [chars] addresses for MAC accounting | Some MAC addresses have not been programmed for MAC accounting in the hardware. This means that MAC accounting statistics will not be collected for these MAC addresses. This is most likely due to a lack of hardware resources due to a large number of MAC addresses being programmed for MAC accounting. | This condition will only affect statistics collection for some MAC addresses on this interface. If the number of MAC accounting addresses programmed, which can be checked using 'show mac-accounting', seems small and this issue is still hit this may indicate a system error, Copy the error message exactly as it appears on the console or in the system log, call your Cisco technical support representative and provide the representative with the gathered information. | --
ETHERNET-6-MTU_NEAR_HW_LIMIT | 6 | L2 | The MTU of [unsigned int] on [chars] is over the H/W limit, and hence large frames may be dropped as oversized frames | The MTU on the interface, including any sub-interface overheads, is larger than the H/W MTU limit. Hence large frames bigger than the maximum frame size supported on the interface may be dropped. | If 802.1Q or QinQ support is required on the interface, then it is recommended that either the configured interface MTU is reduced by 4 or 8 bytes, or the sub-interface MTU is reduced by 4 or 8 bytes to ensure that all frames are within the H/W limits. | The IOX Ether design is to allow the customer to use the full H/W MTU range available. The side effect of this is that the user could end up configuring an MTU that impacts 802.1Q or QinQ functionality. If they require this functionality then they should take one of the action above. If they don't require 802.1Q or QinQ support then they can simply ignore this message.
FB_PLIM-3-ERROR | 3 | L2 | [chars]: [hex], [chars] | An error occurred in 1p OC12-ch-ds1 PLIM process. This may cause features to not work properly. | If the message recurs, copy the error message exactly as it appears on the console or in the system log, call your Cisco technical support representative and provide the representative with the gathered information. | This error indicates that the 1p OC12-ch-ds1 PLIM process detected an error condition. This does not mean the PLIM hardware is in fault always. The message will inform the severity. Report this to Engineering. Use Topic to search for a similar DDTS. If you find none, write a DDTS for this problem.
FB_PLIM-3-ERROR_NO_RC | 3 | L2 | [chars] | An error occurred in 1p OC12-ch-ds1 PLIM process, which might involve exiting the process. Some features may not work if this error is seen. | If the message recurs, copy the error message exactly as it appears on the console or in the system log, call your Cisco technical support representative and provide the representative with the gathered information. | This error indicates that the 1p OC12-ch-ds1 PLIM process detected an error condition. This does not mean the PLIM hardware is in fault always. The message will inform the severity. Report this to Engineering. Use Topic to search for a similar DDTS. If you find none, write a DDTS for this problem.
FB_PLIM-3-FAIL_READ_CARD | 3 | L2 | [chars]: failed to read card type. trying again... | Failed to read card type. | If the message recurs, copy the error message exactly as it appears on the console or in the system log, call your Cisco technical support representative and provide the representative with the gathered information. | --
FB_PLIM-3-INIT_ERROR | 3 | L2 | [chars]: [hex], [chars] | An error occurred initialization of 1p OC12-ch-ds1 PLIM process, which will involve exiting the process and recover. | If the message recurs, copy the error message exactly as it appears on the console or in the system log, call your Cisco technical support representative and provide the representative with the gathered information. | This error indicates that the 1p OC12-ch-ds1 PLIM process detected an error condition during initialization. Process will restart and hopefully recover. This does not mean the PLIM hardware is in fault always. The message will inform the severity. Report this to Engineering. Use Topic to search for a similar DDTS. If you find none, write a DDTS for this problem.
FB_PLIM-3-ML_ERROR | 3 | L2 | [chars] | An error occurred in the 1p OC12-ch-ds1 Multilink platform dependent component. This may cause the multilink feature to not function properly. | Copy the error message exactly as it appears on the console or in the system log, call your Cisco technical support representative and provide the representative with the gathered information. | This error indicates that the 1p OC12-ch-ds1 PLIM multilink platform dependent component detected an error condition. The message will inform the severity. The output of the following commands will be helpful: - show plim-info multilink interface multilink - show plim-info multilink location summary Report this to Engineering. Use Topic to search for a similar DDTS. If you find none, write a DDTS for this problem.
FB_PLIM-3-ML_PULSE_ERROR | 3 | L2 | [chars] | An error occurred in the 1p OC12-ch-ds1 PLIM multilink pulse message processing. This may cause the multilink feature to not function properly. | Copy the error message exactly as it appears on the console or in the system log, call your Cisco technical support representative and provide the representative with the gathered information. | This error indicates that the 1p OC12-ch-ds1 PLIM multilink component detected an error condition in pulse mesage processing. The message will inform the severity. The output of the following commands will be helpful: - show plim-info multilink interface multilink - show plim-info multilink location summary Report this to Engineering. Use Topic to search for a similar DDTS. If you find none, write a DDTS for this problem.
FB_SHIM_ENCAP-3-EINVAL | 3 | L2 | [chars]: [hex], [dec] | An invalid input condition detected. | If the message recurs, copy the error message exactly as it appears on the console or in the system log, call your Cisco technical support representative and provide the representative with the gathered information. | An unexpected value for the encap length is provided, resulting a failure of inserting an encap string into the encap table. Report this to Engineering. Use Topic to search for a similar DDTS. If you find none, write a DDTS for this problem.
FB_SHIM_ENCAP-3-INVALID_CMD | 3 | L2 | [chars]: cmd_queue = 0x[pointer], cmd_size = [dec] | The size of the command is greater than a specified size. | If the message recurs, copy the error message exactly as it appears on the console or in the system log, call your Cisco technical support representative and provide the representative with the gathered information. | --
FB_SHIM_ENCAP-3-NO_SHIM | 3 | L2 | [chars]: [chars], [hex] | The SHIM information not found for the interface given. | If the message recurs, copy the error message exactly as it appears on the console or in the system log, call your Cisco technical support representative and provide the representative with the gathered information. | For a given interface handle, the SHIM information is not found in the shared memory, resulting a failure of inserting an encap string into the encap table. Report this to Engineering. Use Topic to search for a similar DDTS. If you find none, write a DDTS for this problem.
FB_SHIM_ENCAP-3-UNEXPECTED | 3 | L2 | [chars]: [chars], [dec] | The shim values cannot be extracted as the encapsulation is of unexpected type. | If the message recurs, copy the error message exactly as it appears on the console or in the system log, call your Cisco technical support representative and provide the representative with the gathered information. | An unexpected encap type is found trying to extract the SHIM information, resulting a failure of inserting an encap string into the encap table. Report this to Engineering. Use Topic to search for a similar DDTS. If you find none, write a DDTS for this problem.
FHRP_COMMS-3-MSG_DROPPED | 3 | L2 | Unexpected error has lead to an incoming message being dropped: [chars] | An incoming control message could not be fully processed due to an unexpected error. | Restarting the process in question should result in a full resync of all data. If the message recurs, copy the error message exactly as it appears on the console or in the system log, call your Cisco technical support representative and provide the representative with the gathered information. | Report this to Engineering. Use Topic to search for a similar DDTS. If you find none, write a DDTS for this problem.
FHRP_COMMS-3-MY_ID_MISMATCH | 3 | L2 | Checkpoint data for this connection (id %hu) has invalid id (%hu) | The Checkpoint table contained unexpected data. This is unexpected, and could indicate memory corruption of some sort. | Copy the error message exactly as it appears on the console or in the system log, call your Cisco technical support representative and provide the representative with the gathered information. | Report this to Engineering. Use Topic to search for a similar DDTS. If you find none, write a DDTS for this problem.
FHRP_COMMS-3-MY_SAVE_FAILED | 3 | L2 | Failed to save Checkpoint sequence information for connection [chars] | The client failed to save its own sequence data to Checkpoint. If the process restarts before the save is successfully retried, remote clients may get out of sync, and data loss could occur. | If the message recurs, copy the error message exactly as it appears on the console or in the system log, call your Cisco technical support representative and provide the representative with the gathered information. | Report this to Engineering. Use Topic to search for a similar DDTS. If you find none, write a DDTS for this problem.
FHRP_COMMS-3-SAVE_FAILED | 3 | L2 | Failed to save Checkpoint entry [hex]/[hex] on connection [chars] | The client failed to save data to Checkpoint. If the process restarts before the save can be retried, then data loss could occur. | If the message recurs, copy the error message exactly as it appears on the console or in the system log, call your Cisco technical support representative and provide the representative with the gathered information. | Report this to Engineering. Use Topic to search for a similar DDTS. If you find none, write a DDTS for this problem.
FHRP_COMMS-4-DUPLICATE_ENTRY | 4 | L2 | Duplicate Checkpoint entry for ID %hu on node [hex] | The Checkpoint table contained a duplicate entry. This is unexpected, and likely indicates a software fault. | Copy the error message exactly as it appears on the console or in the system log, call your Cisco technical support representative and provide the representative with the gathered information. | Report this to Engineering. Use Topic to search for a similar DDTS. If you find none, write a DDTS for this problem.
FIB_IPV4-3-ADJ_ERROR | 3 | L2 | [chars] ifh: [hex], [chars] | Platform IPv4 FIB, adjacency error | Please collect the console log and following traces: show cef trace loc <> show cef platform trace [common¦ipv4] all loc <> show adjacency hardware trace loc <> show bundle trace all loc <> show im trace loc <> Most of the time, these are harmless transient messages, caused by the delay in FIB and AIB processes learning about new interface. If the errors persist, report to your technical support representative. | --
FIB_IPV4-3-ADJ_ERROR | 3 | L2 | [chars] ifh: [hex], [chars] | A runtime failure occurred in FIB engine layer while processing/updating adjacency information. The message string indicates the reason for the This message also provides a string interpretation of the error code and the interface handle. | Please collect the console log and the CLI output. <CLI> <RP> show cef </RP> <LC> show cef location <> show cef trace location <> show cef platform trace common all location <> show cef platform trace ipv4 all location <> show im trace location <> show bundle trace location <> show adjacency hardware trace location <> </LC> <TECH> show tech cef show version show install summary </TECH> </CLI> Also notice if the error message is transient or persistent. Report to your technical support representative. | Collect information mentioned in: http://wwwin-deployment.cisco.com/wiki/bin/view/Main/IPv4IPv6#IPv4_IPv6 http://wwwin-deployment.cisco.com/wiki/bin/view/Main/MPLS Report this to Engineering. Use Topic to search for a similar DDTS. If you find none, write a DDTS for this problem..
FIB_IPV4-3-ADJ_ERROR | 3 | L2 | [chars] ifh: [hex], [chars] | A runtime error occurred in ASR9K adjiacency module. The reason for the failure is also displayed. Please call Cisco Support with the error information. | Please collect the console log and following traces: show cef trace loc <slot number> show cef platform trace [common¦ipv4] all loc <slot number> show adjacency hardware trace loc <slot number> show bundle trace all loc <slot number> show im trace loc <slot number> Most of the time, these are harmless transient messages, caused by the delay in FIB and AIB processes learning about new interface. If the errors persist, report to your technical support representative. | This is an error in the CPP FIB IPv4. Examine the traceback and \ output of show tech-support for clues. Use Topic to search for a \ similar DDTS. If you find none, write a DDTS for this problem. Please refer to the wiki for trouble shooting steps: http://zed.cisco.com/confluence/display/GSRTR/Thor+IPv4
FIB_IPV4-3-ADJ_WARNING | 3 | L2 | IPV4 Adjacency Creation Warning [chars] ifh: [hex], [chars] | A runtime error occurred in ASR9K adjiacency module. The reason for the failure is also displayed. Please call Cisco Support with the error information. | Please collect the console log and following traces: show cef trace loc <slot number> show cef platform trace [common¦ipv4] all loc <slot number> show adjacency hardware trace loc <slot number> show bundle trace all loc <slot number> show im trace loc <slot number> Most of the time, these are harmless transient messages, caused by the delay in FIB and AIB processes learning about new interface. If the errors persist, report to your technical support representative. | This is an error in the CPP FIB IPv4. Examine the traceback and \ output of show tech-support for clues. Use Topic to search for a \ similar DDTS. If you find none, write a DDTS for this problem. Please refer to the wiki for trouble shooting steps: http://zed.cisco.com/confluence/display/GSRTR/Thor+IPv4
FIB_IPV4-3-ERR_INFO | 3 | L2 | [chars] [dec] | Platform IPv4 FIB, error information | Please collect the console log, FIB traces (show cef trace loc <>), FIB platform trace (show cef platform trace [common¦ipv4] all loc <>). Also notice if the error message is transient or persistent. If the errors persist, report to your technical support representative. | --
FIB_IPV4-3-ERR_INFO | 3 | L2 | [chars] [dec] | A runtime error occurred in ASR9K IPv4 FIB module. The reason for the failure is also displayed. Please call Cisco Support with the error information. | Please collect the console log, FIB traces (show cef trace loc <slot number>), FIB platform trace (show cef platform trace [common¦ipv4] all loc <slot number>). Also notice if the error message is transient or persistent. If the errors persist, report to your technical support representative. | This is an error in the CPP FIB IPv4. Examine the traceback and \ output of show tech-support for clues. Use Topic to search for a \ similar DDTS. If you find none, write a DDTS for this problem. Please refer to the wiki for trouble shooting steps: http://zed.cisco.com/confluence/display/GSRTR/Thor+IPv4
FIB_IPV4-3-ERR_INFO | 3 | L2 | [chars] [unsigned int] | A runtime failure occurred in FIB engine layer. Typically, this is an internal error. The message string indicates the reason for the failure. This message also provides an error code. Here is a list of possible reasons for this message (not all-inclusive). - Failed to retrieve information from FIB objects. This condition indicates a problem with the software on the card where the error is seen. - Failed to initialize objects. This condition indicates a problem with the software on the card. Typically, this occurs when the software tries to initialize invalid objects. - Unexpected events. This condition indicates a problem where an event is triggered in the software unexpectedly on the card. - Invalid objects. This condition indicates a problem where the object being processed by the software is invalid. | Please collect the console log and the CLI output. <CLI> <RP> show cef </RP> <LC> show cef location <> show cef trace location <> show cef platform trace common all location <> show cef platform trace ipv4 all location <> </LC> <TECH> show tech cef show version show install summary </TECH> </CLI> Also notice if the error message is transient or persistent. Report to your technical support representative. | Collect information mentioned in: http://wwwin-deployment.cisco.com/wiki/bin/view/Main/IPv4IPv6#IPv4_IPv6 http://wwwin-deployment.cisco.com/wiki/bin/view/Main/MPLS Report this to Engineering. Use Topic to search for a similar DDTS. If you find none, write a DDTS for this problem..
FIB_IPV4-3-ERR_INFO | 3 | L2 | FIB error [chars] [unsigned int] | A runtime failure occurred in FIB engine layer. Typically, this is an internal error. The message string indicates the reason for the failure. This message also provides an error code. Here is a list of possible reasons for this message (not all-inclusive). - Failed to retrieve information from FIB objects. This condition indicates a problem with the software on the card where the error is seen. - Failed to initialize objects. This condition indicates a problem with the software on the card. Typically, this occurs when the software tries to initialize invalid objects. - Unexpected events. This condition indicates a problem where an event is triggered in the software unexpectedly on the card. - Invalid objects. This condition indicates a problem where the object being processed by the software is invalid. | Please collect the console log and the CLI output. <CLI> <RP> show cef </RP> <LC> show cef location <ISM> show cef trace location <ISM> show cef platform services trace ipv4 all reverse location <ISM> </LC> <TECH> show tech cef show version show install summary </TECH> </CLI> Also notice if the error message is transient or persistent. Report to your technical support representative. | Collect information mentioned in: http://wikicentral.cisco.com/display/PROJECT/CGv6-ISM-TSG Report this to Engineering. Use Topic to search for a similar DDTS. If you find none, write a DDTS for this problem..
FIB_IPV4-3-ERR_STR | 3 | L2 | [chars], [chars] ([unsigned int]) | Platform IPv4 FIB, error information | Please collect the console log, FIB traces (show cef trace loc <>), FIB platform trace (show cef platform trace [common¦ipv4] all loc <>). Also notice if the error message is transient or persistent. If the errors persist, report to your technical support representative. | --
FIB_IPV4-3-ERR_STR | 3 | L2 | [chars], [chars] ([unsigned int]) | A runtime error occurred in ASR9K IPv4 FIB module. The reason for the failure is also displayed. Please call Cisco Support with the error information. | Please collect the console log, FIB traces (show cef trace loc <slot number>), FIB platform trace (show cef platform trace [common¦ipv4] all loc <slot number>). Also notice if the error message is transient or persistent. If the errors persist, report to your technical support representative. | This is an error in the CPP FIB IPv4. Examine the traceback and \ output of show tech-support for clues. Use Topic to search for a \ similar DDTS. If you find none, write a DDTS for this problem. Please refer to the wiki for trouble shooting steps: http://zed.cisco.com/confluence/display/GSRTR/Thor+IPv4
FIB_IPV4-3-ERR_STR | 3 | L2 | [chars], [chars] ([unsigned int]) | A runtime failure occurred in FIB engine layer. Typically, this is an internal error. The message string indicates the reason for the failure. This message also provides an error code and a string interpretation of the error code. Here is a list of possible reasons for this message (not all-inclusive). - Failed to retrieve information from FIB objects. This condition indicates a problem with the software on the card where the error is seen. - Failed to initialize objects. This condition indicates a problem with the software on the card. Typically, this occurs when the software tries to initialize invalid objects. - Unexpected events. This condition indicates a problem where an event is triggered in the software unexpectedly on the card. - Invalid objects. This condition indicates a problem where the object being processed by the software is invalid. | Please collect the console log and the CLI output. <CLI> <RP> show cef </RP> <LC> show cef location <> show cef trace location <> show cef platform trace common all location <> show cef platform trace ipv4 all location <> </LC> <TECH> show tech cef show version show install summary </TECH> </CLI> Also notice if the error message is transient or persistent. Report to your technical support representative. | Collect information mentioned in: http://wwwin-deployment.cisco.com/wiki/bin/view/Main/IPv4IPv6#IPv4_IPv6 http://wwwin-deployment.cisco.com/wiki/bin/view/Main/MPLS Report this to Engineering. Use Topic to search for a similar DDTS. If you find none, write a DDTS for this problem..
FIB_IPV4-3-ERR_STR | 3 | L2 | FIB error [chars], [chars] ([unsigned int]) | A runtime failure occurred in FIB engine layer. Typically, this is an internal error. The message string indicates the reason for the failure. This message also provides an error code and a string interpretation of the error code. Here is a list of possible reasons for this message (not all-inclusive). - Failed to retrieve information from FIB objects. This condition indicates a problem with the software on the card where the error is seen. - Failed to initialize objects. This condition indicates a problem with the software on the card. Typically, this occurs when the software tries to initialize invalid objects. - Unexpected events. This condition indicates a problem where an event is triggered in the software unexpectedly on the card. - Invalid objects. This condition indicates a problem where the object being processed by the software is invalid. | Please collect the console log and the CLI output. <CLI> <RP> show cef </RP> <LC> show cef location <ISM> show cef trace location <ISM> show cef platform services trace ipv4 all reverse location <ISM> show cef platform services trace common all reverse loc <ISM> </LC> <TECH> show tech cef show version show install summary </TECH> </CLI> Also notice if the error message is transient or persistent. Report to your technical support representative. | Collect information mentioned in: http://wikicentral.cisco.com/display/PROJECT/CGv6-ISM-TSG Report this to Engineering. Use Topic to search for a similar DDTS. If you find none, write a DDTS for this problem..
FIB_IPV4-3-ERROR | 3 | L2 | [chars] | Platform IPv4 FIB, error | Please collect the console log, FIB traces (show cef trace loc <>), FIB platform trace (show cef platform trace [common¦ipv4] all loc <>). Also notice if the error message is transient or persistent. If the errors persist, report to your technical support representative. | --
FIB_IPV4-3-ERROR | 3 | L2 | [chars] | A runtime failure occurred in FIB engine layer. Typically, this is an internal error. The message string indicates the reason for the failure. Here is a list of possible reasons for this message (not all-inclusive). - Failed to retrieve information from FIB objects. This condition indicates a problem with the software on the card whee the error is seen. - Failed to initialize objects. This condition indicates a problem with the software on the card. Typically, this occurs when the software tries to initialize invalid objects. - Unexpected events. This condition indicates a problem where an event is triggered in the software unexpectedly on the card. - Invalid objects. This condition indicates a problem where the object being processed by the software is invalid. | Please collect the console log and the CLI output. <CLI> <RP> show cef </RP> <LC> show cef location <> show cef trace location <> show cef platform trace common all location <> show cef platform trace ipv4 all location <> </LC> <TECH> show tech cef show version show install summary </TECH> </CLI> Also notice if the error message is transient or persistent. Report to your technical support representative. | Collect information mentioned in: http://wwwin-deployment.cisco.com/wiki/bin/view/Main/IPv4IPv6#IPv4_IPv6 http://wwwin-deployment.cisco.com/wiki/bin/view/Main/MPLS Report this to Engineering. Use Topic to search for a similar DDTS. If you find none, write a DDTS for this problem..
FIB_IPV4-3-ERROR | 3 | L2 | FIB error: [chars] | A runtime failure occurred in FIB engine layer. Typically, this is an internal error. The message string indicates the reason for the failure. Here is a list of possible reasons for this message (not all-inclusive). - Failed to retrieve information from FIB objects. This condition indicates a problem with the software on the card whee the error is seen. - Failed to initialize objects. This condition indicates a problem with the software on the card. Typically, this occurs when the software tries to initialize invalid objects. - Unexpected events. This condition indicates a problem where an event is triggered in the software unexpectedly on the card. - Invalid objects. This condition indicates a problem where the object being processed by the software is invalid. | Please collect the console log and the CLI output. <CLI> <RP> show cef </RP> <LC> show cef location <ISM> show cef trace location <ISM> show cef platform services trace ipv4 all reverse location <ISM> show cef platform services trace common all reverse loc <ISM> </LC> <TECH> show tech cef show version show install summary </TECH> </CLI> Also notice if the error message is transient or persistent. Report to your technical support representative. | Collect information mentioned in: http://wikicentral.cisco.com/display/PROJECT/CGv6-ISM-TSG Report this to Engineering. Use Topic to search for a similar DDTS. If you find none, write a DDTS for this problem..
FIB_IPV4-3-ERROR | 3 | L2 | [chars] | A runtime error occurred in ASR9K IPv4 FIB module. The reason for the failure is also displayed. Please call Cisco Support with the error information. | Please collect the console log, FIB traces (show cef trace loc <slot number>), FIB platform trace (show cef platform trace [common¦ipv4] all loc <slot number>). Also notice if the error message is transient or persistent. If the errors persist, report to your technical support representative. | This is an error in the CPP FIB IPv4. Examine the traceback and \ output of show tech-support for clues. Use Topic to search for a \ similar DDTS. If you find none, write a DDTS for this problem. Please refer to the wiki for trouble shooting steps: http://zed.cisco.com/confluence/display/GSRTR/Thor+IPv4
FIB_IPV4-3-GEN_ERR | 3 | L2 | FIB IPV4 error: [chars] | An IPV4-specific software error occurred | Copy the error message exactly as it appears on the console or in the system log, call your Cisco technical support representative and provide the representative with the gathered information. | A error has occurred in the FIB manager process.
FIB_IPV4-3-OOR_OPER_FAIL | 3 | L2 | Operation failed [chars]: [chars] ([unsigned int]) | A runtime failure occurred in FIB engine layer. Typically, this is an internal error. The message string indicates the reason for the failure. This message also provides an error code. Here is a list of possible reasons for this message (not all-inclusive). - Failed to initialize objects. This condition indicates a problem with the software on the card. Typically, this occurs when the software tries to initialize invalid objects. - Unexpected events. This condition indicates a problem where an event is triggered in the software unexpectedly on the card. - Invalid objects. This condition indicates a problem where the object being processed by the software is invalid. | Please collect the console log and the CLI output. <CLI> <RP> show cef </RP> <LC> show cef location <ISM> show cef trace location <ISM> show cef platform services trace ipv4 all reverse location <ISM> show cef platform services trace common all reverse loc <ISM> show cef <destination ip> location <ISM> </LC> <TECH> show tech cef show version show install summary </TECH> </CLI> Also notice if the error message is transient or persistent. Report to your technical support representative. | http://wikicentral.cisco.com/display/PROJECT/CGv6-ISM-TSG
FIB_IPV4-3-RDTREE_OPER_FAIL | 3 | L2 | Operation failed: [chars] | A runtime failure occurred in FIB engine layer. Typically, this is an internal error. The message string indicates the reason for the failure. This message also provides an error code. Here is a list of possible reasons for this message (not all-inclusive). - Failed to retrieve information from FIB objects. This condition indicates a problem with the software on the card where the error is seen. - Unexpected events. This condition indicates a problem where an event is triggered in the software unexpectedly on the card. - Invalid objects. This condition indicates a problem where the object being processed by the software is invalid. | Please collect the console log and the CLI output. <CLI> <RP> show cef </RP> <LC> show cef location <ISM> show cef trace location <ISM> show cef platform services trace ipv4 all reverse location <ISM> show cef platform services trace common all reverse loc <ISM> show cef <destination ip> location <ISM> </LC> <TECH> show tech cef show version show install summary </TECH> </CLI> Also notice if the error message is transient or persistent. Report to your technical support representative. | http://wikicentral.cisco.com/display/PROJECT/CGv6-ISM-TSG
FIB_IPV4-3-TRACE_ERR | 3 | L2 | FIB trace [chars]: type [dec] | A runtime failure occurred in FIB engine layer. Typically, this is an internal error. The message string indicates the reason for the failure. Here is a list of possible reasons for this message (not all-inclusive). - Failed to retrieve information from FIB objects. This condition indicates a problem with the software on the card whee the error is seen. - Failed to initialize objects. This condition indicates a problem with the software on the card. Typically, this occurs when the software tries to initialize invalid objects. - Unexpected events. This condition indicates a problem where an event is triggered in the software unexpectedly on the card. - Invalid objects. This condition indicates a problem where the object being processed by the software is invalid. | Please collect the console log and the CLI output. <CLI> <RP> show cef </RP> <LC> show cef location <ISM> show cef trace location <ISM> show cef platform services trace ipv4 all reverse location <ISM> show cef platform services trace common all reverse loc <ISM> </LC> <TECH> show tech cef show version show install summary </TECH> </CLI> Also notice if the error message is transient or persistent. Report to your technical support representative. | --
FIB_IPV4-3-WARNING | 3 | L2 | IPV4 Context Creation Warning:[chars] | A runtime error occurred in ASR9K IPv4 FIB module. The reason for the failure is also displayed. Please call Cisco Support with the error information. | Please collect the console log, FIB traces (show cef trace loc <slot number>), FIB platform trace (show cef platform trace [common¦ipv4] all loc <slot number>). Also notice if the error message is transient or persistent. If the errors persist, report to your technical support representative. | This is an error in the CPP FIB IPv4. Examine the traceback and \ output of show tech-support for clues. Use Topic to search for a \ similar DDTS. If you find none, write a DDTS for this problem. Please refer to the wiki for trouble shooting steps: http://zed.cisco.com/confluence/display/GSRTR/Thor+IPv4
FIB_IPV4-3-WARNING_INFO | 3 | L2 | IPV4 API Context Initialization Warning[chars] ErrCode[dec] | A runtime error occurred in ASR9K IPv4 FIB module. The reason for the failure is also displayed. Please call Cisco Support with the error information. | Please collect the console log, FIB traces (show cef trace loc <slot number>), FIB platform trace (show cef platform trace [common¦ipv4] all loc <slot number>). Also notice if the error message is transient or persistent. If the errors persist, report to your technical support representative. | This is an error in the CPP FIB IPv4. Examine the traceback and \ output of show tech-support for clues. Use Topic to search for a \ similar DDTS. If you find none, write a DDTS for this problem. Please refer to the wiki for trouble shooting steps: http://zed.cisco.com/confluence/display/GSRTR/Thor+IPv4
FIB_IPV4-3-WARNING_STR | 3 | L2 | API context Initialization [chars],Warning:[chars] ([unsigned int]) | A runtime error occurred in ASR9K IPv4 FIB module. The reason for the failure is also displayed. Please call Cisco Support with the error information. | Please collect the console log, FIB traces (show cef trace loc <slot number>), FIB platform trace (show cef platform trace [common¦ipv4] all loc <slot number>). Also notice if the error message is transient or persistent. If the errors persist, report to your technical support representative. | This is an error in the CPP FIB IPv4. Examine the traceback and \ output of show tech-support for clues. Use Topic to search for a \ similar DDTS. If you find none, write a DDTS for this problem. Please refer to the wiki for trouble shooting steps: http://zed.cisco.com/confluence/display/GSRTR/Thor+IPv4
FIB_IPV4-5-RECURSIVE_LOOP | 5 | L2 | FIB IPV4 recursive loop: [chars] | Recursive loop was detected. The route update will be dropped | Copy the error message exactly as it appears on the console or in the system log, call your Cisco technical support representative and provide the representative with the gathered information. | --
FIB_IPV4-6-INFO | 6 | L2 | IPV4 Processing Info:[chars] | This is an information message in the ASR9K platform FIB specific code software. The message is for debug purposes only and not an error. | The message is just for information. No action is needed. | This is an informational message in the CPP FIB IPv4.
FIB_IPV4-6-INFO | 6 | L2 | [chars] | This is an information message in the ASR9K platform FIB specific code software. The message is for debug purposes only and not an error. | The message is just for information. No action is needed. | This is an informational message in the CPP FIB IPv4.
FIB_IPV6-3-ADJ_ERROR | 3 | L2 | [chars] ifh: [hex], [chars] | Platform IPv6 FIB, adjacency error | Please collect the console log and following traces: show cef trace loc <> show cef platform trace [common¦ipv6] all loc <> show adjacency hardware trace loc <> show bundle trace all loc <> show im trace loc <> Most of the time, these are harmless transient messages, caused by the delay in FIB and AIB processes learning about new interface. If the errors persist, report to your technical support representative. | --
FIB_IPV6-3-ADJ_WARNING | 3 | L2 | IPV6 Adjacency creation warning [chars] ifh: [hex], [chars] | A runtime error occurred in ASR9K IPv6 FIB module. The reason for the failure is also displayed. Please call Cisco Support with the error information. | Please collect the console log and following traces: show cef trace loc <> show cef platform trace [common¦ipv6] all loc <> show adjacency hardware trace loc <> show bundle trace all loc <> show im trace loc <> Most of the time, these are harmless transient messages, caused by the delay in FIB and AIB processes learning about new interface. If the errors persist, report to your technical support representative. | This is an error in the CPP FIB common. Examine the traceback and \ output of show tech-support for clues. Use Topic to search for a \ similar DDTS. If you find none, write a DDTS for this problem. Please refer to the wiki for trouble shooting steps: http://zed.cisco.com/confluence/display/GSRTR/Thor+IPv4
FIB_IPV6-3-ERR_INFO | 3 | L2 | [chars] [dec] | Platform IPv6 FIB, error information | Please collect the console log, FIB traces (show cef trace loc <>), FIB platform trace (show cef platform trace [common¦ipv6] all loc <>). Also notice if the error message is transient or persistent. If errros persist, report to your technical support representative. | --
FIB_IPV6-3-ERR_INFO | 3 | L2 | [chars] [dec] | Platform IPv6 FIB, error information | Please collect the console log, FIB traces (show cef trace loc <>), FIB platform trace (show cef platform trace [common¦ipv6] all loc <>). Also notice if the error message is transient or persistent. If the errors persist, report to your technical support representative. | --
FIB_IPV6-3-ERR_INFO | 3 | L2 | [chars] [unsigned int] | A runtime failure occurred in FIB engine layer. Typically, this is an internal error. The message string indicates the reason for the failure. This message also provides an error code. Here is a list of possible reasons for this message (not all-inclusive). - Failed to retrieve information from FIB objects. This condition indicates a problem with the software on the card where the error is seen. - Failed to initialize objects. This condition indicates a problem with the software on the card. Typically, this occurs when the software tries to initialize invalid objects. - Unexpected events. This condition indicates a problem where an event is triggered in the software unexpectedly on the card. - Invalid objects. This condition indicates a problem where the object being processed by the software is invalid. | Please collect the console log and the CLI output. <CLI> <RP> show cef </RP> <LC> show cef location <> show cef trace location <> show cef platform trace common all location <> show cef platform trace ipv6 all location <> </LC> <TECH> show tech cef show version show install summary </TECH> </CLI> Also notice if the error message is transient or persistent. Report to your technical support representative. | Collect information mentioned in: http://wwwin-deployment.cisco.com/wiki/bin/view/Main/IPv4IPv6#IPv4_IPv6 http://wwwin-deployment.cisco.com/wiki/bin/view/Main/MPLS Report this to Engineering. Use Topic to search for a similar DDTS. If you find none, write a DDTS for this problem..
FIB_IPV6-3-ERR_INFO | 3 | L2 | [chars] [unsigned int] | A runtime failure occurred in FIB engine layer. Typically, this is an internal error. The message string indicates the reason for the failure. This message also provides an error code. Here is a list of possible reasons for this message (not all-inclusive). - Failed to retrieve information from FIB objects. This condition indicates a problem with the software on the card where the error is seen. - Failed to initialize objects. This condition indicates a problem with the software on the card. Typically, this occurs when the software tries to initialize invalid objects. - Unexpected events. This condition indicates a problem where an event is triggered in the software unexpectedly on the card. - Invalid objects. This condition indicates a problem where the object being processed by the software is invalid. | Please collect the console log and the CLI output. <CLI> <RP> show cef </RP> <LC> show cef location <> show cef trace location <> show cef platform trace common all location <> show cef platform trace ipv6 all location <> </LC> <TECH> show tech cef show version show install summary </TECH> </CLI> Also notice if the error message is transient or persistent. Report to your technical support representative. | Collect information mentioned in: http://wwwin-deployment.cisco.com/wiki/bin/view/Main/IPv4IPv6#IPv4_IPv6 http://wwwin-deployment.cisco.com/wiki/bin/view/Main/MPLS Report this to Engineering. Use Topic to search for a similar DDTS. If you find none, write a DDTS for this problem..
FIB_IPV6-3-ERR_INFO_VERBOSE | 3 | L2 | [chars] [chars] [chars] [dec] | Platform IPv6 FIB, error information | *SUPPORT* | --
FIB_IPV6-3-ERR_INFO_VERBOSE | 3 | L2 | [chars] [chars] [chars] [dec] | A runtime failure occurred in FIB engine layer. Typically, this is an internal error. The message string indicates the reason for the failure. This message also provides an error code and a string interpretation of the error code. It provides more verbose information. Here is a list of possible reasons for this message (not all-inclusive). - Failed to retrieve information from FIB objects. This condition indicates a problem with the software on the card where the error is seen. - Failed to initialize objects. This condition indicates a problem with the software on the card. Typically, this occurs when the software tries to initialize invalid objects. - Unexpected events. This condition indicates a problem where an event is triggered in the software unexpectedly on the card. - Invalid objects. This condition indicates a problem where the object being processed by the software is invalid. | Please collect the console log and the CLI output. <CLI> <RP> show cef </RP> <LC> show cef location <> show cef trace location <> show cef platform trace common all location <> show cef platform trace ipv6 all location <> </LC> <TECH> show tech cef show version show install summary </TECH> </CLI> Also notice if the error message is transient or persistent. Report to your technical support representative. | Collect information mentioned in: http://wwwin-deployment.cisco.com/wiki/bin/view/Main/IPv4IPv6#IPv4_IPv6 http://wwwin-deployment.cisco.com/wiki/bin/view/Main/MPLS Report this to Engineering. Use Topic to search for a similar DDTS. If you find none, write a DDTS for this problem..
FIB_IPV6-3-ERR_INFO_VERBOSE | 3 | L2 | [chars] [chars] [chars] [dec] | A runtime failure occurred in FIB engine layer. Typically, this is an internal error. The message string indicates the reason for the failure. This message also provides an error code and a string interpretation of the error code. It provides more verbose information. Here is a list of possible reasons for this message (not all-inclusive). - Failed to retrieve information from FIB objects. This condition indicates a problem with the software on the card where the error is seen. - Failed to initialize objects. This condition indicates a problem with the software on the card. Typically, this occurs when the software tries to initialize invalid objects. - Unexpected events. This condition indicates a problem where an event is triggered in the software unexpectedly on the card. - Invalid objects. This condition indicates a problem where the object being processed by the software is invalid. | Please collect the console log and the CLI output. <CLI> <RP> show cef </RP> <LC> show cef location <> show cef trace location <> show cef platform trace common all location <> show cef platform trace ipv6 all location <> </LC> <TECH> show tech cef show version show install summary </TECH> </CLI> Also notice if the error message is transient or persistent. Report to your technical support representative. | Collect information mentioned in: http://wwwin-deployment.cisco.com/wiki/bin/view/Main/IPv4IPv6#IPv4_IPv6 http://wwwin-deployment.cisco.com/wiki/bin/view/Main/MPLS Report this to Engineering. Use Topic to search for a similar DDTS. If you find none, write a DDTS for this problem..
FIB_IPV6-3-ERR_STR | 3 | L2 | [chars], [chars] ([unsigned int]) | A runtime failure occurred in FIB engine layer. Typically, this is an internal error. The message string indicates the reason for the failure. This message also provides an error code and a string interpretation of the error code. Here is a list of possible reasons for this message (not all-inclusive). - Failed to retrieve information from FIB objects. This condition indicates a problem with the software on the card where the error is seen. - Failed to initialize objects. This condition indicates a problem with the software on the card. Typically, this occurs when the software tries to initialize invalid objects. - Unexpected events. This condition indicates a problem where an event is triggered in the software unexpectedly on the card. - Invalid objects. This condition indicates a problem where the object being processed by the software is invalid. | Please collect the console log and the CLI output. <CLI> <RP> show cef </RP> <LC> show cef location <> show cef trace location <> show cef platform trace common all location <> show cef platform trace ipv6 all location <> </LC> <TECH> show tech cef show version show install summary </TECH> </CLI> Also notice if the error message is transient or persistent. Report to your technical support representative. | Collect information mentioned in: http://wwwin-deployment.cisco.com/wiki/bin/view/Main/IPv4IPv6#IPv4_IPv6 http://wwwin-deployment.cisco.com/wiki/bin/view/Main/MPLS Report this to Engineering. Use Topic to search for a similar DDTS. If you find none, write a DDTS for this problem..
FIB_IPV6-3-ERR_STR | 3 | L2 | [chars], [chars] ([unsigned int]) | Platform IPv6 FIB, error information | Please collect the console log, FIB traces (show cef trace loc <>), FIB platform trace (show cef platform trace [common¦ipv6] all loc <>). Also notice if the error message is transient or persistent. If the errors persist, report to your technical support representative. | --
FIB_IPV6-3-ERR_STR | 3 | L2 | [chars], [chars] ([unsigned int]) | A runtime failure occurred in FIB engine layer. Typically, this is an internal error. The message string indicates the reason for the failure. This message also provides an error code and a string interpretation of the error code. Here is a list of possible reasons for this message (not all-inclusive). - Failed to retrieve information from FIB objects. This condition indicates a problem with the software on the card where the error is seen. - Failed to initialize objects. This condition indicates a problem with the software on the card. Typically, this occurs when the software tries to initialize invalid objects. - Unexpected events. This condition indicates a problem where an event is triggered in the software unexpectedly on the card. - Invalid objects. This condition indicates a problem where the object being processed by the software is invalid. | Please collect the console log and the CLI output. <CLI> <RP> show cef </RP> <LC> show cef location <> show cef trace location <> show cef platform trace common all location <> show cef platform trace ipv6 all location <> </LC> <TECH> show tech cef show version show install summary </TECH> </CLI> Also notice if the error message is transient or persistent. Report to your technical support representative. | Collect information mentioned in: http://wwwin-deployment.cisco.com/wiki/bin/view/Main/IPv4IPv6#IPv4_IPv6 http://wwwin-deployment.cisco.com/wiki/bin/view/Main/MPLS Report this to Engineering. Use Topic to search for a similar DDTS. If you find none, write a DDTS for this problem..
FIB_IPV6-3-ERROR | 3 | L2 | [chars] | Platform IPv6 FIB, error | Please collect the console log, FIB traces (show cef trace loc <>), FIB platform trace (show cef platform trace [common¦ipv6] all loc <>). Also notice if the error message is transient or persistent. If errors persist, report to your technical support representative. | --
FIB_IPV6-3-ERROR | 3 | L2 | [chars] | A runtime failure occurred in FIB engine layer. Typically, this is an internal error. The message string indicates the reason for the failure. Here is a list of possible reasons for this message (not all-inclusive). - Failed to retrieve information from FIB objects. This condition indicates a problem with the software on the card where the error is seen. - Failed to initialize objects. This condition indicates a problem with the software on the card. Typically, this occurs when the software tries to initialize invalid objects. - Unexpected events. This condition indicates a problem where an event is triggered in the software unexpectedly on the card. - Invalid objects. This condition indicates a problem where the object being processed by the software is invalid. | Please collect the console log and the CLI output. <CLI> <RP> show cef </RP> <LC> show cef location <> show cef trace location <> show cef platform trace common all location <> show cef platform trace ipv6 all location <> </LC> <TECH> show tech cef show version show install summary </TECH> </CLI> Also notice if the error message is transient or persistent. Report to your technical support representative. | Collect information mentioned in: http://wwwin-deployment.cisco.com/wiki/bin/view/Main/IPv4IPv6#IPv4_IPv6 http://wwwin-deployment.cisco.com/wiki/bin/view/Main/MPLS Report this to Engineering. Use Topic to search for a similar DDTS. If you find none, write a DDTS for this problem..
FIB_IPV6-3-ERROR | 3 | L2 | [chars] | Platform IPv6 FIB, error | Please collect the console log, FIB traces (show cef trace loc <>), FIB platform trace (show cef platform trace [common¦ipv6] all loc <>). Also notice if the error message is transient or persistent. If the errors persist, report to your technical support representative. | --
FIB_IPV6-3-ERROR | 3 | L2 | [chars] | A runtime failure occurred in FIB engine layer. Typically, this is an internal error. The message string indicates the reason for the failure. Here is a list of possible reasons for this message (not all-inclusive). - Failed to retrieve information from FIB objects. This condition indicates a problem with the software on the card where the error is seen. - Failed to initialize objects. This condition indicates a problem with the software on the card. Typically, this occurs when the software tries to initialize invalid objects. - Unexpected events. This condition indicates a problem where an event is triggered in the software unexpectedly on the card. - Invalid objects. This condition indicates a problem where the object being processed by the software is invalid. | Please collect the console log and the CLI output. <CLI> <RP> show cef </RP> <LC> show cef location <> show cef trace location <> show cef platform trace common all location <> show cef platform trace ipv6 all location <> </LC> <TECH> show tech cef show version show install summary </TECH> </CLI> Also notice if the error message is transient or persistent. Report to your technical support representative. | Collect information mentioned in: http://wwwin-deployment.cisco.com/wiki/bin/view/Main/IPv4IPv6#IPv4_IPv6 http://wwwin-deployment.cisco.com/wiki/bin/view/Main/MPLS Report this to Engineering. Use Topic to search for a similar DDTS. If you find none, write a DDTS for this problem..
FIB_IPV6-3-GEN_ERR | 3 | L2 | FIB IPV6 error: [chars] | An IPV6-specific software error occurred | Copy the error message exactly as it appears on the console or in the system log, call your Cisco technical support representative and provide the representative with the gathered information. | A error has occurred in the FIB manager process.
FIB_IPV6-3-WARNING | 3 | L2 | IPV6 memory allocation Warning:[chars] | A runtime error occurred in ASR9K IPv6 FIB module. The reason for the failure is also displayed. Please call Cisco Support with the error information. | Please collect the console log, FIB traces (show cef trace loc <>), FIB platform trace (show cef platform trace [common¦ipv6] all loc <>). Also notice if the error message is transient or persistent. If the errors persist, report to your technical support representative. | This is an error in the CPP FIB common. Examine the traceback and \ output of show tech-support for clues. Use Topic to search for a \ similar DDTS. If you find none, write a DDTS for this problem. Please refer to the wiki for trouble shooting steps: http://zed.cisco.com/confluence/display/GSRTR/Thor+IPv4
FIB_IPV6-3-WARNING_INFO | 3 | L2 | IPV6 context/memory Initialization Warning:[chars] ErrCode:[dec] | A runtime error occurred in ASR9K IPv6 FIB module. The reason for the failure is also displayed. Please call Cisco Support with the error information. | Please collect the console log, FIB traces (show cef trace loc <>), FIB platform trace (show cef platform trace [common¦ipv6] all loc <>). Also notice if the error message is transient or persistent. If the errors persist, report to your technical support representative. | This is an error in the CPP FIB common. Examine the traceback and \ output of show tech-support for clues. Use Topic to search for a \ similar DDTS. If you find none, write a DDTS for this problem. Please refer to the wiki for trouble shooting steps: http://zed.cisco.com/confluence/display/GSRTR/Thor+IPv4
FIB_IPV6-3-WARNING_STR | 3 | L2 | [chars], [chars] ([unsigned int]) | A runtime error occurred in ASR9K IPv6 FIB module. The reason for the failure is also displayed. Please call Cisco Support with the error information. | Please collect the console log, FIB traces (show cef trace loc <>), FIB platform trace (show cef platform trace [common¦ipv6] all loc <>). Also notice if the error message is transient or persistent. If the errors persist, report to your technical support representative. | This is an error in the CPP FIB common. Examine the traceback and \ output of show tech-support for clues. Use Topic to search for a \ similar DDTS. If you find none, write a DDTS for this problem. Please refer to the wiki for trouble shooting steps: http://zed.cisco.com/confluence/display/GSRTR/Thor+IPv4
FIB_IPV6-5-RECURSIVE_LOOP | 5 | L2 | FIB IPV6 recursive loop: [chars] | Recursive loop was detected. The route update will be dropped | Copy the error message exactly as it appears on the console or in the system log, call your Cisco technical support representative and provide the representative with the gathered information. | --
FIB_IPV6-6-INFO | 6 | L2 | IPV6 context initialization Info:[chars] | PLATFORM IPv6 FIB, Information Message | The message is just for information. No action is needed. | --
FIB_IPV6-6-INFO | 6 | L2 | [chars] | PLATFORM IPv6 FIB, Information | The message is just for information. No action is needed. | --
FIB_MPLS-3-ERR_INFO | 3 | L2 | [chars] [dec] | Platform MPLS FIB, error information | Please collect the console log, FIB traces (show cef trace loc <>), FIB platform trace (show cef platform trace [common¦mpls] all loc <>). Also notice if the error message is transient or persistent. If the errors persist, report to your technical support representative. | --
FIB_MPLS-3-ERR_STR | 3 | L2 | [chars], [chars] ([unsigned int]) | Platform MPLS FIB, error information | Please collect the console log, FIB traces (show cef trace loc <>), FIB platform trace (show cef platform trace [common¦mpls] all loc <>). Also notice if the error message is transient or persistent. If the errors persist, report to your technical support representative. | --
FIB_MPLS-3-ERROR | 3 | L2 | [chars] | Platform MPLS FIB, error | Please collect the console log, FIB traces (show cef trace loc <>), FIB platform trace (show cef platform trace [common¦mpls] all loc <>). Also notice if the error message is transient or persistent. If the errors persist, report to your technical support representative. | --
FIB_MPLS-3-WARNING | 3 | L2 | Failed to Initialize MPLS context Warning:[chars] | A runtime error occurred in ASR9K IPv6 FIB module. The reason for the failure is also displayed. Please call Cisco Support with the error information. | Please collect the console log, FIB traces (show cef trace loc <>), FIB platform trace (show cef platform trace [common¦mpls] all loc <>). Also notice if the error message is transient or persistent. If the errors persist, report to your technical support representative. | This is an error in the CPP MPLS. Examine the traceback and \ output of show tech-support for clues. Use Topic to search for a \ similar DDTS. If you find none, write a DDTS for this problem. Please refer to the wiki for trouble shooting steps: http://zed.cisco.com/confluence/display/GSRTR/Thor+IPv4
FIB_MPLS-3-WARNING_INFO | 3 | L2 | MPLS context initialization info Warning[chars] ErrCode:[dec] | A runtime error occurred in ASR9K IPv6 FIB module. The reason for the failure is also displayed. Please call Cisco Support with the error information. | Please collect the console log, FIB traces (show cef trace loc <>), FIB platform trace (show cef platform trace [common¦mpls] all loc <>). Also notice if the error message is transient or persistent. If the errors persist, report to your technical support representative. | This is an error in the CPP MPLS . Examine the traceback and \ output of show tech-support for clues. Use Topic to search for a \ similar DDTS. If you find none, write a DDTS for this problem. Please refer to the wiki for trouble shooting steps: http://zed.cisco.com/confluence/display/GSRTR/Thor+IPv4
FIB_MPLS-3-WARNING_STR | 3 | L2 | MPLS context Initialization [chars],Warning:[chars] ([unsigned int]) | A runtime error occurred in ASR9K IPv6 FIB module. The reason for the failure is also displayed. Please call Cisco Support with the error information. | Please collect the console log, FIB traces (show cef trace loc <>), FIB platform trace (show cef platform trace [common¦mpls] all loc <>). Also notice if the error message is transient or persistent. If the errors persist, report to your technical support representative. | This is an error in the CPP MPLS . Examine the traceback and \ output of show tech-support for clues. Use Topic to search for a \ similar DDTS. If you find none, write a DDTS for this problem. Please refer to the wiki for trouble shooting steps: http://zed.cisco.com/confluence/display/GSRTR/Thor+IPv4
FR_EDM-2-INIT | 2 | L2 | [chars]: failure occured in Frame-Relay External-Data-Manager (EDM) processes. Probable Reason [chars] | Failure occured during creating Event-Manager (EVM) or initialization of Frame-Relay's External Data Manager (FR EDM) process | Copy the error message exactly as it appears on the console or in the system log, call your Cisco technical support representative and provide the representative with the gathered information. | This failure indicates a problem with FR EDM process or the sysdb library. Additional information related to SysDb like sysdb related logs can be captured.
FR_EDM-3-NO_STATS | 3 | L2 | unable to get statistics data for Virtual-Circuit (vc),Current Data Link Connection Identifier is [dec] | The statistics manager returned null data for Virtual-Circuit (vc), a Non-Zero, not-Null value is expected. Operation Failed for the reported Data-Link Connection. | Copy the error message exactly as it appears on the console or in the system log, call your Cisco technical support representative and provide the representative with the gathered information. | This failure indicates a problem with Statistics manager while collecting required information for the reported dlci
FR_EDM-3-NOMEM | 3 | L2 | Unable to allocate [dec] bytes of memory | The system is low on memory and not enough was available to complete the request | Check the box for processes with excessive memory If the message recurs, copy the error message exactly as it appears on the console or in the system log, call your Cisco technical support representative and provide the representative with the gathered information. | Either the box needs more memory, or there is a memory leak in some process in the system, or some process is hogging all the memory.
FR_INARP-2-CONNECT_IM | 2 | L2 | failure on IM connection: [chars] | This error indicates a problem with InARP/IM interaction. | If the message recurs, copy the error message exactly as it appears on the console or in the system log, call your Cisco technical support representative and provide the representative with the gathered information. | During IM protocol ¦ interface-type ¦ caps lookup, or possibly during registration for create notification, an error occurred on the IM connection.
FR_INARP-2-INIT | 2 | L2 | failed to initialize: [chars] | During process start up an unrecoverable error occurred. The component will exit and should be restarted by the System Manager. | If the message recurs, copy the error message exactly as it appears on the console or in the system log, call your Cisco technical support representative and provide the representative with the gathered information. | This error indicates a problem with one of the servers or InARP libraries.
FR_INARP-3-IF_VC_CLASS | 3 | L2 | unable to apply class [chars] to interface [chars]: [chars] | A vc-class was configured on an interface but couldn't be applied for the given reason | If the message recurs, copy the error message exactly as it appears on the console or in the system log, call your Cisco technical support representative and provide the representative with the gathered information. | This error indicates a problem with InARP
FR_INARP-3-INVALID_FD | 3 | L2 | received an event on unknown fd [dec] | An event was received with an unknown fd | If the message recurs, copy the error message exactly as it appears on the console or in the system log, call your Cisco technical support representative and provide the representative with the gathered information. | This error indicates a problem with InARP fd usage, or Event Manager
FR_INARP-3-NOMEM | 3 | L2 | unable to allocate [dec] bytes of memory | The system is low on memory and not enough was available to complete the request | Check the box for processes with excessive memory If the message recurs, copy the error message exactly as it appears on the console or in the system log, call your Cisco technical support representative and provide the representative with the gathered information. | Either the box needs more memory, or there is a memory leak in some process in the system, or some process is hogging all the memory.
FR_INARP-3-PVC_VC_CLASS | 3 | L2 | unable to apply class [chars] to interface [chars].[dec]: [chars] | A vc-class was configured on an interface but couldn't be applied | If the message recurs, copy the error message exactly as it appears on the console or in the system log, call your Cisco technical support representative and provide the representative with the gathered information. | This error indicates a problem with InARP
FR_INARP-3-SOCKET_SEND | 3 | L2 | could not send on socket: [chars] | Socket returned an error, not EAGAIN or EINTR | If the message recurs, copy the error message exactly as it appears on the console or in the system log, call your Cisco technical support representative and provide the representative with the gathered information. | The InARP message will not have been sent, but the FSM should continue to function.
FR_INARP-3-UNKNOWN_EVENT | 3 | L2 | received an unknown event [hex] | An unknown event was received | If the message recurs, copy the error message exactly as it appears on the console or in the system log, call your Cisco technical support representative and provide the representative with the gathered information. | This error indicates a problem with InARP event registrations, or Event Manager
FR_INARP-3-UNKNOWN_IDB | 3 | L2 | received information about an unrecognised interface | A set of IDBs are kept with information on each InARP interface. Somehow this information has become inconsistent with the system. | Restart the main process (containing the InARP DLL) If the message recurs, copy the error message exactly as it appears on the console or in the system log, call your Cisco technical support representative and provide the representative with the gathered information. | The process should be restarted and will re-synch with the system
FR_INARP-4-UNKNOWN_INTFTYPE | 4 | L2 | received an event for an unknown interface type: [dec] | The system sent a messages which wasn't expected. It will be ignored. | If the message recurs, copy the error message exactly as it appears on the console or in the system log, call your Cisco technical support representative and provide the representative with the gathered information. | INARP registers for events from IM for specific interfaces, but is receiving an event for an interface type it didn't register for!
FR_INARP-4-UNKNOWN_MSG | 4 | L2 | received an unknown message: [dec] on interface [chars] | An unknown InARP message was received - it will be ignored | If the message recurs, copy the error message exactly as it appears on the console or in the system log, call your Cisco technical support representative and provide the representative with the gathered information. | This warning indicates an unsupported InARP message was received, but it will be successfully ignored by InARP. The messages that should be supported are: 8 = InARP request and 9 = InARP response
FR_LMI-2-INIT | 2 | L2 | LMI failed to initialize: [chars] | During process start up an unrecoverable error occurred. The component will exit and should be restarted by the System Manager. | If the message recurs, copy the error message exactly as it appears on the console or in the system log, call your Cisco technical support representative and provide the representative with the gathered information. | This error indicates a problem with one of the servers or libraries that LMI uses.
FR_LMI-3-CODEP_ERROR | 3 | L2 | Configured values of [chars] and [chars] conflict during application. Changing [chars] to [dec] to maintain consistency | LMI parameters N392 and N393 are co-dependent - they must obey the rule N392 <= N393. Somehow SysDB is attempting to apply config which conflicts unreconcilably. The parameter being configured is adjusted to be equal to the other. | If the message recurs, copy the error message exactly as it appears on the console or in the system log, call your Cisco technical support representative and provide the representative with the gathered information. | Either LMI has got its data corrupted or the verify/apply procedure of SysDB is failing.
FR_LMI-3-ENCAP | 3 | L2 | Unable to process Frame Relay encapsulation request | An error occurred processing a request to set Frame Relay encapsulation on an interface. LMI will not be able to control the interface. | If the message recurs, copy the error message exactly as it appears on the console or in the system log, call your Cisco technical support representative and provide the representative with the gathered information. | This error may indicate a problem with the Radix Tree library, IM, the VCM, the timer library, the LMI code or a low memory situation.
FR_LMI-3-FSM_T391_EXPIRY | 3 | L2 | FSM in STOPPED state while timer is running: Interface [chars] | This indicates that FSM has gone into an error condition. We should not have a valid timer expiry event if the FSM for this particular interface was in STOPPED state. | Copy the error message exactly as it appears on the console or in the system log, call your Cisco technical support representative and provide the representative with the gathered information. | Indicates an internal problem with LMI state machine.
FR_LMI-3-IDB_INIT | 3 | L2 | IDB initialization failure for [chars] - [chars] | Interface creation within fr_lmi process failed for the named interface. | Copy the error message exactly as it appears on the console or in the system log, call your Cisco technical support representative and provide the representative with the gathered information. | This indicates that there is some database corruption within fr_lmi process. fr_lmi may have gotten out of sycn with ifmgr and/or fr_vcm process. fr_lmi process restart may most likely fix the issue.
FR_LMI-3-IDB_SEARCH | 3 | L2 | The interface specified by a handle is not one that LMI recognizes as running Frame Relay | A call to rt_search failed to return an idb object. | If the message recurs, copy the error message exactly as it appears on the console or in the system log, call your Cisco technical support representative and provide the representative with the gathered information. | This error indicates that either the idb was not there (a problem with LMI) or that the interface handle was not for a valid Frame Relay interface, in which case IM or the FR Socket Daemon are likely culprits.
FR_LMI-3-IM_ERR | 3 | L2 | [chars] | Error in IM operation. Ex: Connection to IM not getting established, or some IM API errored out. | Copy the error message exactly as it appears on the console or in the system log, call your Cisco technical support representative and provide the representative with the gathered information. | There could be some problem within the ifmgr process running the LC. Check if it is experiencing any crashes.
FR_LMI-3-INVALID_VC | 3 | L2 | An error occured while inserting the vc_idb into the tree, a invalid vc_idb(ifh [hex], dlci [dec]) exists | Dangling VC found. Possible reasons: VC deletion failed in previous attempt or LMI did not get a deletion nfn from IM | Copy the error message exactly as it appears on the console or in the system log, call your Cisco technical support representative and provide the representative with the gathered information. | This error indicates there was a problem during the deletion of vc_idb
FR_LMI-3-KEEPALIVES | 3 | L2 | An error occurred informing the VC Manager that LMI is [chars] responsible for the line state of an interface: [chars] | An error occurred in the VCM call to set the keepalive state. | If the message recurs, copy the error message exactly as it appears on the console or in the system log, call your Cisco technical support representative and provide the representative with the gathered information. | This is probably a problem with the VC Manager.
FR_LMI-3-LINE_STATE | 3 | L2 | An error occurred informing the VC Manager of the line state: [chars] | The VC Manager returned an error after receving a request to set the line state. | If the message recurs, copy the error message exactly as it appears on the console or in the system log, call your Cisco technical support representative and provide the representative with the gathered information. | This error may indicate a problem with the VCM or the LMI code.
FR_LMI-3-MALLOC | 3 | L2 | Memory allocation failed: [chars] | A call to malloc failed. | If the message recurs, copy the error message exactly as it appears on the console or in the system log, call your Cisco technical support representative and provide the representative with the gathered information. | This error may indicate a low memory situation.
FR_LMI-3-RECVFROM | 3 | L2 | An error occurred receiving a packet: [chars] | The socket call recvfrom returned an error. | If the message recurs, copy the error message exactly as it appears on the console or in the system log, call your Cisco technical support representative and provide the representative with the gathered information. | This error indicates a problem with the FR Socket Daemon.
FR_LMI-3-SENDTO | 3 | L2 | An error occurred sending a packet: [chars] | The socket call sendto returned an error. | If the message recurs, copy the error message exactly as it appears on the console or in the system log, call your Cisco technical support representative and provide the representative with the gathered information. | This error indicates a problem with the FR Socket Daemon.
FR_LMI-3-SET_DLCI_STATUS | 3 | L2 | An error occurred sending the updated VC states to the VC Manager: [chars] | The VC Manager returned an error after receving a request to update VC states. | If the message recurs, copy the error message exactly as it appears on the console or in the system log, call your Cisco technical support representative and provide the representative with the gathered information. | This error may indicate a problem with the VCM or the LMI code.
FR_LMI-3-VC_CREATE | 3 | L2 | Unable to create LMI DLCI [dec]: [chars] | LMI was unable to create a VC it needed to function properly. | If the message recurs, copy the error message exactly as it appears on the console or in the system log, call your Cisco technical support representative and provide the representative with the gathered information. | This error indicates a problem with the VCM or perhaps a low memory situation.
FR_LMI-3-VCM_VC_STATES | 3 | L2 | LMI was unable to send all VC states to the VC Manager | An error occurred sending the VC states to the VC Manager. This could have occurred searching LMI's internal database or in the call to the VCM. | If the message recurs, copy the error message exactly as it appears on the console or in the system log, call your Cisco technical support representative and provide the representative with the gathered information. | This error may indicate a problem with the Radix Tree library, the VCM or the LMI code.
FR_LMI-6-CODEP_CHANGE | 6 | L2 | Changing defaulted value of [chars] to [dec] due to configured value of [chars] | LMI parameters N392 and N393 are co-dependent - they must obey the rule N392 <= N393. Sometimes when one is changed the other must be changed as well to keep the protocol functioning properly. | None. This is not an error, just a notification. | There is no problem. This message is designed to prevent confusion that may arise when configuring one parameter affects another.
FR_NETIO-3-MEMORY | 3 | L2 | Failed to allocate [unsigned int] bytes | The DLL has failed to acquire the required amount of memory. | Reduce other system activity to ease memory demands. If conditions warrant, upgrade to a larger memory configuration. | Memory on the box must be running low - unnecessary services or programs should be stopped, or more memory should be added.
FR_NETIO-6-DEBUG_REG | 6 | L2 | Debug registration failed: [chars] | Debug message registration failed No significant impact on functionality. | Could be a system-level issue, please check if there is sufficient memory on the node. | No debugging of this component will be available, but it should otherwise function properly.
FR_SFRAR-2-INIT | 2 | L2 | SFRAR failed to initialize with an error: [chars] | During process start up an unrecoverable error occurred. The component will exit and should be restarted by the System Manager. Once restarted, it should work fine. The performance will be affected in the only manner that the Static Frame Relay Address Resolution will not be initialized in the worst case. | If the message recurs, copy the error message exactly as it appears on the console or in the system log, call your Cisco technical support representative and provide the representative with the gathered information. | This error indicates a problem with one of the servers or libraries that SFRAR uses. The creation of all SFRAR connection to the servers it uses, got failed.
FR_SFRAR-3-SYSMGR | 3 | L2 | SFRAR process ready call failed with an error: [chars] | The call to inform the System Manager that SFRAR is running failed. The SysMg library API failed. This was attempted to setup message handler for message syncing. | If the message recurs, copy the error message exactly as it appears on the console or in the system log, call your Cisco technical support representative and provide the representative with the gathered information. | This error indicates a problem with SysMgr or the SysMgr library. Please check sysmgr process' status on the affected slot, if it has not restarted well.
FR_SOCKET-2-INIT | 2 | L2 | Socket failed to initialize: [chars] | During process start up an unrecoverable error occurred. The component will exit and should be restarted by the System Manager. | If the message recurs, copy the error message exactly as it appears on the console or in the system log, call your Cisco technical support representative and provide the representative with the gathered information. | This error indicates a problem with one of the servers or libraries that FR_SOCKET uses.
FR_SOCKET-3-CONN | 3 | L2 | Failed to setup fr socket EVM connection: [chars] | The fr_socket process failed to connect to the event manager. | Copy the error message exactly as it appears on the console or in the system log, call your Cisco technical support representative and provide the representative with the gathered information. | Netio process not responding.
FR_SOCKET-3-DPC_FAIL | 3 | L2 | Failed to register [chars] protocol in netio | The fr_socket process failed to send dpc message to Netio | Copy the error message exactly as it appears on the console or in the system log, call your Cisco technical support representative and provide the representative with the gathered information. | Netio update failed. Netio process seems to be busy.
FR_SOCKET-3-NETIO_OUTPUT_FAIL | 3 | L2 | Failed to send packet out to Netio: [chars] | The fr_socket process failed to send packet out to Netio. | Copy the error message exactly as it appears on the console or in the system log, call your Cisco technical support representative and provide the representative with the gathered information. | Packet send to Netio failed, though connection to Netio is fine.
FR_SOCKET-3-NOMEM | 3 | L2 | unable to allocate [dec] bytes of memory | The system is low on memory and not enough was available to complete the request | Check the box for processes with excessive memory If the message recurs, copy the error message exactly as it appears on the console or in the system log, call your Cisco technical support representative and provide the representative with the gathered information. | Either the box needs more memory, or there is a memory leak in some process in the system, or some process is hogging all the memory.
FR_SOCKET-3-PACKET_CONN | 3 | L2 | Failure in packet manager connection: [chars] | The fr_socket process failed to connect to packet manager | Copy the error message exactly as it appears on the console or in the system log, call your Cisco technical support representative and provide the representative with the gathered information. | Failed to (re)connect/disconnect from packet manager.
FR_SOCKET-3-RESMGR_ATTACH | 3 | L2 | Failed to setup fr socket as a resource manager: [chars] | The fr_socket process failed to advertise itself to the system as a resource manager. | Copy the error message exactly as it appears on the console or in the system log, call your Cisco technical support representative and provide the representative with the gathered information. | Partner process may be busy.
FR_SOCKET-3-SEND_ASYNC | 3 | L2 | Failed to send async pulse [dec]: [chars] | The fr_socket process failed to send async pulse to FR socket EVM | Copy the error message exactly as it appears on the console or in the system log, call your Cisco technical support representative and provide the representative with the gathered information. | Async pulse send failed. Will cause disruption in packet read.
FR_SOCKET-3-SYSMGR | 3 | L2 | SysMgr process ready call failed: [chars] | The call to inform the System Manager that the FR socket is running failed. | If the message recurs, copy the error message exactly as it appears on the console or in the system log, call your Cisco technical support representative and provide the representative with the gathered information. | This error indicates a problem with SysMgr or the SysMgr library.
FR_UV-3-ABORT_ENCAP_FAIL | 3 | L2 | [dec] encap aborts failed: The system may now be in an inconsistant state. | The FR Uberverifier process has detected a misconfiguration. It was not able to cleanup its internal DB while handling aborted encap creations. FR UberVerifier process identifies failed creates on abort and attempts best effort to correct the internal state. | The misconfiguration can be corrected by restarting fr_uv process on the specific location on which this error message is seen. If the problem persists, do the following: Copy the error message exactly as it appears on the console or in the system log, call your Cisco technical support representative and provide the representative with the gathered information. | The misconfiguration might have been caused by a regular verifier rejecting configuration creates/deletes which the Uberverifier process has accepted. This indicates that FR Uberverifier process has not received aborts for all thei items related to FR config under the main. The misconfiguration can be corrected by restarting fr_uv process on the specific location on which this error message is seen.
FR_UV-3-EVENT | 3 | L2 | Unrecoverable error in event detection loop. Error: [chars] | An error occured in the system level event detection loop, which couldn't be corrected automatically in the next iteration(run) through this loop. The process must exit under this circumstance. | Identify the location of the card where the error was reported. We would need to check if there is sufficient memory available on the card present on the slot. | It is difficult to know what could cause this error, other than an OS problem. Possibly a shortage of memory could result in this failure. Ask the customer to check how much memory is available at the location where the error was reported.
FR_UV-3-INIT | 3 | L2 | Failure during intialization of [chars]. Error: [chars] | A failure occurred during the initialization of the process. This may result in the restart of the process. The failure could be one of the following: - Event Manager - Debug Library - LWM bind Module - Sysdb verification registration - Data Storage Module - Detach pulse handler | If the message recurs, copy the error message exactly as it appears on the console or in the system log, call your Cisco technical support representative and provide the representative with the gathered information. | Such failures are not expected and the only information to go on will be in the message displayed. If the problem cannot be resolved based on the error message Report this to Engineering. Use Topic to search for a similar DDTS. If you find none, write a DDTS for this problem.
FR_UV-3-MISCONFIG | 3 | L2 | Misconfiguration: Item [chars] on interface [chars] is incompatible with other configuration. The system may now be in an inconsistant state. | The FR Uberverifier process has detected a misconfiguration. It was not detected in the verification phase, so the Uberverifier process cannot correct this. | The misconfiguration can be corrected by deleting all configuration from the specified interface and its subinterfaces, and then reapplying the configuration. If the problem persists, do the following: Copy the error message exactly as it appears on the console or in the system log, call your Cisco technical support representative and provide the representative with the gathered information. | The misconfiguration is likely to have been caused by a regular verifier rejecting configuration creates/deletes which the Uberverifier process has accepted. In this case the Uberverifier recovers to match SysDB, which now contains a conflict. Examine the error message to identify the conflicting SysDB item and determine the appropriate service whose verification is failing. Deletion of conflicting configuration should resolve the problem.
FR_UV-3-SYSMGR | 3 | L2 | Failure communicating readiness to System Manager. Error: [chars] | The process was initialized successfully but was unable to inform System Manager of the success. This should not occur more than once as the process should restart itself. | If the message recurs, copy the error message exactly as it appears on the console or in the system log, call your Cisco technical support representative and provide the representative with the gathered information. | One possible cause of this problem is the termination of the System Manager during this process' initialisation. Use 'show process sysmgr', specifying the appropriate location, to determine whether this is the case. If System Manager has not restarted, and the problem persists, Report this to Engineering. Use Topic to search for a similar DDTS. If you find none, write a DDTS for this problem.
FR_VCM_EA-2-INIT | 2 | L2 | FR VCM EA failed to initialize: [chars] | During process start up an unrecoverable error occurred. The component will exit and should be restarted by the System Manager. | If the message recurs, copy the error message exactly as it appears on the console or in the system log, call your Cisco technical support representative and provide the representative with the gathered information. | This error indicates a problem with one of the servers or libraries that FR VCM EA uses.
FR_VCM_EA-2-INTERNAL_ERR | 2 | L2 | [chars] | Internal error. | Copy the error message exactly as it appears on the console or in the system log, call your Cisco technical support representative and provide the representative with the gathered information. | Error returned from internal functions, error message to be provided.
FR_VCM_EA-3-AIB_INIT_FAILED | 3 | L2 | Failed during AIB initialization, err: [chars] | The FR VCM EA process initialization failed whilst trying to connect to AIB. | Copy the error message exactly as it appears on the console or in the system log, call your Cisco technical support representative and provide the representative with the gathered information. | Error occurred while connecting to AIB process. AIB process busy could be one reason.
FR_VCM_EA-3-BATCH_INTERFACE_ERROR | 3 | L2 | Error during messaging: [chars] | The FR VCM EA process has detected an error during messaging. Possible memory corruption or out of resource. | Copy the error message exactly as it appears on the console or in the system log, call your Cisco technical support representative and provide the representative with the gathered information. | Add/flush process failure.
FR_VCM_EA-3-DATABASE_KEY_MISSING | 3 | L2 | Internal database access error | The FR VCM EA process code/data is inconsistent. Possible coding error or data corruption. | Copy the error message exactly as it appears on the console or in the system log, call your Cisco technical support representative and provide the representative with the gathered information. | Internal data corruption. Needs review by DE.
FR_VCM_EA-3-DLCI_MATCH_FAILED | 3 | L2 | Failed DLCI match, err: [chars] | The FR VCM EA has a wrong value of the DLCI and is not the same as what the MA sends. | Copy the error message exactly as it appears on the console or in the system log, call your Cisco technical support representative and provide the representative with the gathered information. | Indicates fr_vcmea DB has gone stale.
FR_VCM_EA-3-NO_STATS | 3 | L2 | Failed to initialize FR VCM subinterface stats collection, err: [chars] | The FR VCM EA subinterface stats collection initialization failed. | Copy the error message exactly as it appears on the console or in the system log, call your Cisco technical support representative and provide the representative with the gathered information. | Error occurred while connecting to Stats server.
FR_VCM-2-CONFIG_INIT | 2 | L2 | Configuration registration failed: [chars] | Unable to register for configuration changes. | Copy the error message exactly as it appears on the console or in the system log, call your Cisco technical support representative and provide the representative with the gathered information. | Without configuration support FR will not operate at all.
FR_VCM-2-CONNS | 2 | L2 | Connection initialization failed: [chars] | Unable to initialize connections to one or more servers. | Copy the error message exactly as it appears on the console or in the system log, call your Cisco technical support representative and provide the representative with the gathered information. | Without communications with these servers FR will not operate at all.
FR_VCM-3-CONNECT_TO_L2VPN | 3 | L2 | Connect to L2VPN server failed: [chars] | FR VCM process on linecard tried to connect to L2VPN server on RP. Connect registration failed. FR L2 sub-interfaces will not be operational on this linecard. | Copy the error message exactly as it appears on the console or in the system log, call your Cisco technical support representative and provide the representative with the gathered information. | After this error, FR L2 sub-interfaces will not be operational on this linecard. However, it may be possible to recover by restarting l2vpn_mgr on RP and fr_vcm process on the linecard to re-establish connection between them.
FR_VCM-3-ENCAPS_TYPE | 3 | L2 | Unable to specify [chars] encaps type for interface [chars]: [chars] | The configuration in the NetIO DLL could not be updated, the system may continue with the existing encapsulation type | Copy the error message exactly as it appears on the console or in the system log, call your Cisco technical support representative and provide the representative with the gathered information. | An unexpected error with IM or NetIO or the FR NetIO DLL caused this problem.
FR_VCM-3-IDB | 3 | L2 | FR [chars] IDB [chars] failed: [chars] | Unexpected error on Interface Descriptor Block | If the message recurs, copy the error message exactly as it appears on the console or in the system log, call your Cisco technical support representative and provide the representative with the gathered information. | This error indicates a problem with FR VCM, or main VCM process IDB management
FR_VCM-3-IM_OP | 3 | L2 | FR [chars] on [chars] failed: [chars] | The operation on the named item is not completing successfully when it is expected to, and hence the FR support may be disabled | If the message recurs, copy the error message exactly as it appears on the console or in the system log, call your Cisco technical support representative and provide the representative with the gathered information. | May be a problem with the fr.caps files, or with IM. Check the components running on the box include all those required for the configuration that is being attempted.
FR_VCM-3-INTF_NOTFOUND | 3 | L2 | FR interface [chars] not found | An action has been performed on a FR interface, but FR doesn't have any information about the interface. | If the message recurs, copy the error message exactly as it appears on the console or in the system log, call your Cisco technical support representative and provide the representative with the gathered information. | This error indicates that the FR VCM is not picking up information about the existance of some of the FR encaps interfaces.
FR_VCM-3-MAIN_IF | 3 | L2 | FR error on main interface [chars]: [chars] | Unexpected error on the main interface | If the message recurs, copy the error message exactly as it appears on the console or in the system log, call your Cisco technical support representative and provide the representative with the gathered information. | This error indicates a problem with IM or FR VCM interface management
FR_VCM-3-NOMEM | 3 | L2 | unable to allocate [dec] bytes of memory | The system is low on memory and not enough was available to complete the request | Check the box for processes with excessive memory If the message recurs, copy the error message exactly as it appears on the console or in the system log, call your Cisco technical support representative and provide the representative with the gathered information. | Either the box needs more memory, or there is a memory leak in some process in the system, or some process is hogging all the memory.
FR_VCM-3-PTP_VC | 3 | L2 | FR PVC create (dlci [dec]) on PTP subinterface failed - only one PVC is allowed | Point-to-point (PTP) subinterfaces only allow one PVC and an attempt to create a second PVC is being rejected | Remove the old PVC before creating the replacement, or use a multipoint subinterface instead | Check the required configuration - the current configuration attempt is invalid
FR_VCM-3-SUB_IF | 3 | L2 | FR error on sub-interface [chars]: [chars] | Unexpected error on the sub-interface | If the message recurs, copy the error message exactly as it appears on the console or in the system log, call your Cisco technical support representative and provide the representative with the gathered information. | This error indicates a problem with IM or FR VCM interface management
FR_VCM-3-SYSDB_OP | 3 | L2 | FR SysDB [chars] on [chars] failed: [chars] | Unexpected failure performing a SysDB operation. | Check SysDB is still running, and if not restart it. If the message recurs, copy the error message exactly as it appears on the console or in the system log, call your Cisco technical support representative and provide the representative with the gathered information. | Could be caused by SysDB server crash, restart, etc. or from linecard OIR, QNET failure, etc. If the connection is still up, then perhaps the error is due to some other process having registered for verification of FR namespace.
FR_VCM-3-VC_EXISTS | 3 | L2 | FR VC with DLCI [dec] already exists | The DLCI is unique per 'main' interface and this dlci is already used | None. | The configuration is trying to create another FR VC with the same DLCI on the same interface which is not allowed
FR_VCM-3-VC_NOTFOUND | 3 | L2 | FR VC with DLCI [dec] not found | An operation was performed which expected a VC with the specified DLCI to exist, but it doesn't | If the message recurs, copy the error message exactly as it appears on the console or in the system log, call your Cisco technical support representative and provide the representative with the gathered information. | If this error is not produced from invalid config, then it may be the case that the FR VCM is failing to remember all the DLCIs configured
FR_VCM-6-DEBUG_REG | 6 | L2 | Debug registration failed: [chars] | Debug message registration failed | No action is required. | No debugging of this component will be available, but it should otherwise function properly.
FRMIB-3-SYSDB | 3 | L2 | FR MIB: Message: [chars]: reported in: [chars]: with likey cause: [chars] | This message indicates the FR MIB library fails to perform a SYSDB operation. Trap initialization will be affected. The error could be related to the following: - failed event attach - timer tree initialization failure - Trap handler registration failure - EDM handler registration failure - IPC issues - Trap OID conversion problem | If the message recurs, copy the error message exactly as it appears on the console or in the system log, call your Cisco technical support representative and provide the representative with the gathered information. | The FR MIB library has encounterred an error accessing SysDB. The error should auto-correct itself.
FSYNC-3-COMMS_ERROR | 3 | L2 | Communications error for node [chars]: [chars]%s | A error occurred in the communication between Frequency Synchronization processes. Frequency Synchronization information may be out of sync. | Restarting fsyncmgr on the card on which this message was seen may fix the problem. If the message continues to be seen, Copy the error message exactly as it appears on the console or in the system log, call your Cisco technical support representative and provide the representative with the gathered information. | --
FSYNC-3-ESMC_SEND_TIMER | 3 | L2 | Failed to re-arm the ESMC SSM send timer: [chars] | An error occurred when attempting to re-arm the ESMC SSM send timer. No further SSMs will be sent from interfaces on the card on which this message was seen. | Restarting fsyncmgr on the card on which this message was seen may fix the problem. If the message continues to be seen, Copy the error message exactly as it appears on the console or in the system log, call your Cisco technical support representative and provide the representative with the gathered information. | --
FSYNC-4-COMMS_RETRY_FAILED | 4 | L2 | Communications retry failed: [chars]%s | A Frequency Synchronization process has failed to send a message and attempts to retry the send have also failed. | The process will exit and will be restarted. If the problem persists, Copy the error message exactly as it appears on the console or in the system log, call your Cisco technical support representative and provide the representative with the gathered information. | This error may be due to an underlying GSP problem. Check that GSP is functional.
FSYNC-4-ESMC_RECEIVE_TIMER | 4 | L2 | Failed to re-arm the ESMC SSM receive timer for [chars]: [chars] | An error occurred when attempting to re-arm the ESMC SSM receive timer for the specified interface. Any SSMs received on the interface will continue to be handled, but any future peer timeouts (i.e. loss of SSMs) on the interface will go undetected. | Restarting fsyncmgr on the card on which this message was seen may fix the problem. If the message continues to be seen, Copy the error message exactly as it appears on the console or in the system log, call your Cisco technical support representative and provide the representative with the gathered information. | --
FSYNC-4-INIT_FAILED | 4 | L2 | Failed to initialize: [chars]%s | An error was encountered while the specified process was initializing. The error message contains details about the source of the error. | The process will exit and will be restarted. If the problem persists, Copy the error message exactly as it appears on the console or in the system log, call your Cisco technical support representative and provide the representative with the gathered information. | The process failed to start successfully. This may be due to errors from other components in the system, so check the log to ensure the rest of the system is working correctly and resolve any other problems, then restart the process.
FSYNC-4-INPUT_PROGRAMMING_FAILED | 4 | L2 | Failed to program the inputs for selection point [chars]: [chars] | The Frequency Synchronization manager that generated the message failed to program the inputs for the specified selection point into the platform. Any changes to the inputs (for example, if an input is no longer available or if it's QL has changed) will not take effect. | If the error message indicates an out-of-resource condition, then resolve the underlying resource issue, and restart the Frequency Synchronization manager on the affected node using the following command: process restart fsyncmgr location <node> Otherwise, Copy the error message exactly as it appears on the console or in the system log, call your Cisco technical support representative and provide the representative with the gathered information. | This is caused by either: - a malloc failure - check the amount of free memory on the node that generated the message. - An error returned from the platform-dependent DLL - contact the platform team.
FSYNC-4-INTF_IM_ERROR | 4 | L2 | Interface manager failed to [chars] for [chars]: [chars] | *SUPPORT* | Copy the error message exactly as it appears on the console or in the system log, call your Cisco technical support representative and provide the representative with the gathered information. | Report this to Engineering. Use Topic to search for a similar DDTS. If you find none, write a DDTS for this problem.
FSYNC-4-INTF_STATUS_ERROR | 4 | L2 | Failed to handle interface status change for [chars]: [chars] | *SUPPORT* | Copy the error message exactly as it appears on the console or in the system log, call your Cisco technical support representative and provide the representative with the gathered information. | This message indicates a bug in the platform code that passes interface status updates to FSyncMgr. If there is not already a DDTS for this problem, raise a new DDTS against the relevent platform component.
FSYNC-4-LOST_EVENT | 4 | L2 | [chars] lost event: [chars] | The specified process failed to receive an event that was sent to it. | If any problems are seen, they may nbe rectified by restarting the process using the 'process restart' command. | A call to event_block() failed - this likely indicates a wider system issue.
FSYNC-4-MIB_DLL_ERROR | 4 | L2 | Frequency Synchronization MIB DLL error: [chars]%s | An error was encountered in the Frequency Synchronization MIB DLL. Some functionality of the Frequency Synchronization DLL may be impaired. The error message contains details about the source of the error. | It is unlikely that this condition will recover automatically, restarting the SNMP agent process may be required. If the problem persists, Copy the error message exactly as it appears on the console or in the system log, call your Cisco technical support representative and provide the representative with the gathered information. | The Frequency Synchronization MIB DLL encountered an error. This is possibly due to low memory in the system. In most cases there is no automatic recovery, so restarting the SNMP agent process may be required to recover the problem.
FSYNC-4-MIB_INDEX_CHKPT_FAIL | 4 | L2 | Frequency Synchronization MIB index checkpoint error: [chars] | An error was encountered while checkpointing Frequency Synchronization MIB indices. Frequency Synchronziation SNMP data may be inconsistent over Frequency Synchronization process restart. | Copy the error message exactly as it appears on the console or in the system log, call your Cisco technical support representative and provide the representative with the gathered information. | Frequency Synchronization MIB indices may change if the fsyncglobal process restarts, leading to inconsistent SNMP data.
FSYNC-4-MIB_INDICES_EXHAUSTED | 4 | L2 | MIB indices exhausted | The pool of MIB indices to assign to Frequency Synchronization sources has been exhausted. MIB data from the Frequency Synchronization feature may be inaccurate. | Copy the error message exactly as it appears on the console or in the system log, call your Cisco technical support representative and provide the representative with the gathered information. | Either there are too many Frequency Synchronization sources configured, or more likely there is a bug within the Frequency Synchronization feature.
FSYNC-4-QLT_TIMER | 4 | L2 | Failed to [chars] the [chars] timer for [chars]: [chars] | *SUPPORT* | Copy the error message exactly as it appears on the console or in the system log, call your Cisco technical support representative and provide the representative with the gathered information. | Report this to Engineering. Use Topic to search for a similar DDTS. If you find none, write a DDTS for this problem.
FSYNC-4-SELECTION_ERROR | 4 | L2 | Failed to handle selection update for selection point [chars]: [chars] | The Frequency Synchronization manager that generated the message encountered an error during handling of an update to the inputs selected at the specified selection point. The message contains more details of the error. The change to which inputs are selected, or to the QL or priority of the selected input, may not take effect. | Copy the error message exactly as it appears on the console or in the system log, call your Cisco technical support representative and provide the representative with the gathered information. | This message indicates a bug in the platform code that passes selection updates to FSyncMgr. If there is not already a DDTS for this problem, raise a new DDTS against the relevent platform component.
FSYNC-4-SHUTDOWN_CHECK_FAILED | 4 | L2 | Could not determine whether to exit: [chars] | A Frequency Synchronization process could not determine whether all Frequency Synchronization configuration has been removed and so cannot exit safetly. Frequency Synchronization processes may be running despite no Frequency Synchronization configuration existing. | No action is required. If the message continues to be seen, Copy the error message exactly as it appears on the console or in the system log, call your Cisco technical support representative and provide the representative with the gathered information. | Frequency Synchronization processes should not be running if no Frequency Synchronization configuration exists, but there should be no adverse affects if this message is seen.
FSYNC-4-SIGNAL_UPDATE_FAILED | 4 | L2 | Failed to create object representing signal from [chars] to local Selection Point [chars]: [chars] | The Frequency Synchronization manager that generated the message failed to update its database, either in response to a message received from a remote Frequency Synchronization manager on another node, or after a change to the selected inputs in another selection point on this node. This is most likely due to an out-of-resource condition. The corresponding frequency signal will not be used. | Resolve the underlying resource issue, then restart the Frequency Synchronization manager on the affected node using the following command: process restart fsyncmgr location <node> | This is caused by a malloc failure - check the amount of free memory on the node that generated the message.
FSYNC-4-TIMER_FAILED | 4 | L2 | Failed to process a timer event: [chars] | A Frequency Synchronization process has failed to process a timer event. | The process will exit and will be restarted. If the problem persists, Copy the error message exactly as it appears on the console or in the system log, call your Cisco technical support representative and provide the representative with the gathered information. | This error may be due to a bug in the timer wheel library, or a memory corruption. The process should have restarted to correct the issue.
FSYNC-6-SELECTION_CHANGE | 6 | L2 | New selection for selection point [chars]: [unsigned int] inputs selected[chars] | A new set of inputs has been selected at the specified selection point, to drive the output of the selection point. | This message is for information only, no further action is required. | This message is for user info only and does not indicate a problem with the system. It is enabled via the 'log selection' configuration command.
FSYNC-6-SELECTION_FALLBACK | 6 | L2 | Selection point [chars] is no longer externally synchronized: [chars] | There is no longer a line or external source available for the specified selection point, so it has fallen back to the internal oscillator if available, or otherwise disabled the outputs. | This message is for information only, no further action is required. | This message is for user info only and does not indicate a problem with the system. It is enabled via the 'log selection' configuration command.
FWD_EDGE_COMMON-3-EDGE_ADJ_ERR | 3 | L2 | adj engine layer internal error [chars] : [chars] | A runtime failure occurred in adjacency engine layer resulting in a failure to provide some system service as indicated in the message text. This is most likely an internal error. %s - indicates the reason for the failure. %s - is the decoded error reason. | Copy the error message exactly as it appears, and report it to your technical support representative. | Also collect information mentioned in http://wiki.cisco.com/engwiki/IoxNstageDebugging#head-09dc9dbaa6b863d90c8cd0bab4ab64d684896197 log a DDTS To recover, do a shut/no shut on the interface and if the problem still exists, reset the line card.
FWD_EDGE_COMMON-3-EDGE_ADJ_NULL | 3 | L2 | Adjacency HW pointer is NULL for path [dec] fwd_type [dec] | A runtime failure occurred in fib ip engine layer resulting in a failure to provide some system service as indicated in the message text. This is most likely an internal error. path %d - indicates the path index fwd_type %d - the forward type | Copy the error message exactly as it appears, and report it to your technical support representative. | log a DDTS To recover, do a shut/no shut on the interface and if the problem still exists, reset the line card. Troubleshooting wiki link: http://wiki.cisco.com/engwiki/IoxNstageDebugging#head-09dc9dbaa6b863d90c8cd0bab4ab64d684896197
FWD_EDGE_COMMON-3-EDGE_IP_ERR | 3 | L2 | fib ip engine layer internal error [chars] : [chars] | A runtime failure occurred in fib ip engine layer resulting in a failure to provide some system service as indicated in the message text. This is most likely an internal error. %s - indicates the reason for the failure. %s - is the decoded error reason. | Copy the error message exactly as it appears, and report it to your technical support representative. | Also collect information mentioned in http://wiki.cisco.com/engwiki/IoxNstageDebugging#head-09dc9dbaa6b863d90c8cd0bab4ab64d684896197 log a DDTS To recover, do a shut/no shut on the interface and if the problem still exists, reset the line card.
FWD_EDGE_COMMON-3-SHM_INIT | 3 | L2 | Shared memory init failed rc =[dec] | Failed to initialize the shared memory. | Copy the error message exactly as it appears on the console or in the system log, call your Cisco technical support representative and provide the representative with the gathered information. | A failure reason is included in the message. If resources are unavailable, this is expected. Otherwise a DDTS should be filed. Report this to Engineering. Use Topic to search for a similar DDTS. If you find none, write a DDTS for this problem.
FWD_EDGE_COMMON-3-UTIL_ASSERT | 3 | L2 | \nassertion '[chars]' failed in [chars] ([chars]:[dec]) | Assertion Failure. | Copy the error message exactly as it appears on the console or in the system log, call your Cisco technical support representative and provide the representative with the gathered information. | A failure reason is included in the message. If resources are unavailable, this is expected. Otherwise a DDTS should be filed. Report this to Engineering. Use Topic to search for a similar DDTS. If you find none, write a DDTS for this problem.
G709-4-ALARM | 4 | L2 | [chars] : [chars] [chars] | The specified G709 Alarm has been declared or released. | Recommended action is to repair the source of the alarm. | --
G709-4-ERROR | 4 | L2 | [chars] Failed - Reason [chars] | The dwdm encountered an error that would lead to degraded service. | Check for HW-config value and hard-disk state. No action required, if the hardware configuration is PRP-3 having no physical hard-disk present on the PRP-3 board. In case, the above requirement do not meet, please contact TAC, not otherwise. | --
G709-4-log_overflow | 4 | L2 | On Port [dec], read Index [dec] write Index [dec] | The logging buffers have overflowed, and reached a point were there is no buffers available. | Copy the error message exactly as it appears on the console or in the system log, call your Cisco technical support representative and provide the representative with the gathered information. | --
G709-6-INFO | 6 | L2 | [chars] [chars] | This is an informational message in the G709 PI component to indicate an operation. | No action is required. | Informational message from G709 component.
G709-6-PP_SM_TRIGGER | 6 | L2 | Port[[chars]] event[[chars]] changes proactive protection state to [[chars]] | This is an informational message from proactive state machine to indicate an operation. | No action is required. | Informational message from G709 component about Proactive Protection State Machine state change
G709-7-DEBUG_MSG | 7 | L2 | Debug: [chars]: [chars] value [dec] | This is an debug message in the G709 PI component to indicate an operation. | No action is required. | Informational message from G709 component.
G8032-3-APS_CHANNEL_INACTIVE | 3 | L2 | No longer receiving R-APS messages for ethernet ring [chars] instance [dec] | A ring node has not received R-APS messages on the APS channel for an extended period of time. A properly functioning ring will have an R-APS message transmitted nominally every 5 seconds. This indicates that the requesting (transmitting) remote node on the ring, such as the RPL owner, has gone down or there is a network connectivity problem with the APS channel. | Confirm the remote node is transmitting R-APS messages and that there is network connectivity on the APS channel between the remote node and this node. | If this is the first attempt to bring up the ring, this error is likely to indicate a misconfiguration of networking path of the APS channel. If the ring has worked successfully in the past, then this could indicate a change in configuration or hardware failure.
G8032-3-PORT_STATE_ACK_TIMEOUT | 3 | L2 | Port state updates may have failed for ring [chars] instance [dec] | Updates to the port states have errored for the indicated ring instance. Any further state updates on these ports cannot be sent until the error is cleared, potentially blocking important updates. It is also possible that the current state has not been correctly implemented. | Restarting the l2vpn_mgr and erp_ctrl process should resolve any network disruption due to the issue, but support should be contacted so the issue can be investigated. | This message is seen if L2VPN manager does not respond to an update from ERP G.8032. This almost certainly indicates a bug in L2VPN, or services it is dependent upon. Obtaining the following information as soon as possible after observing this message will aid debugging of this problem: show tech-support l2vpn Note: your user must have the cisco-support taskid in order to have sufficient privileges to run some of these commands. If this command does not appear, you will need to obtain these privileges, typically by ensuring your user is a member of the cisco-support group. It is recommended to send the output of these commands to a file as it can be long.
G8032-4-EXIT_FAILED | 4 | L2 | Failed to notify SysMgr that [chars] is exiting: [chars] | The specified process failed to notify the system manager that it was exiting. In very rare cases, this could result in the process not being restarted when it ought to be. | If the process in not running and it ought to be (ie, there is G.8032 configuration remaining), then remove all G.8032 configuration, commit this change, then re-apply the configuration. | The process can be restarted using the 'proc restart' command. Also, any change to G.8032 configuration should trigger SysMgr to restart the process.
G8032-4-FOP_PM_LOWER_LEVEL | 4 | L2 | Node received an R-APS message with Node Id [chars], level [dec] which is lower than configured level [dec] for Ethernet ring [chars] instance [dec] | A ring node detects an R-APS message with a lower level than the configured G.8032 instance level for that APS Channel. This is a Failure of Protocol - Provisioning Mismatch - Level due to a misconfiguration of the APS level of nodes in the ring. | Identify the other node with Node Id and reconfigure it with a matching APS level. | This is likely to indicate a misconfiguration of the G.8032 ring topology where the APS level configured incorrectly for nodes in the ring.
G8032-4-FOP_PM_MULTIPLE_RPL_OWNER | 4 | L2 | RPL Owner node received an R-APS(NR,RB) message from another RPL Owner with Node Id [chars] for Ethernet ring [chars] instance [dec] | RPL Owner node detects a No Request R-APS message with the RPL Blocked status flag set, and the Node Id differs from its own. This is a Failure of Protocol - Provision Mismatch due to a misconfiguration where there are multiple RPL Owner nodes configured in the ring. | Identify the other RPL Owner node with Node Id and reconfigure it to be a non-RPL Owner node. | This is likely to indicate a misconfiguration of the G.8032 ring topology where there are multiple RPL Owner nodes configured for the ring.
G8032-4-INIT_FAILED | 4 | L2 | Failed to initialize [chars]: [chars], [chars] | An error was encountered while the specified process was initializing. The error message contains details about the source of the error. | The process will exit and will be restarted. If the problem persists, Copy the error message exactly as it appears on the console or in the system log, call your Cisco technical support representative and provide the representative with the gathered information. | The process failed to start successfully. This may be due to errors from other components in the system, so check the log to ensure the rest of the system is working correctly and resolve any other problems, then restart the process.
G8032-4-INVALID_TCN_CONFIG | 4 | L2 | Invalid TCN propagation configured [chars]->[chars], ring [chars] is not a valid [chars] of TCN | The configuration specifies a topology change notification (TCN) propagation which is not valid, and consequently, the system will ignore this propagation path. A ring configured as a source of TCN propagation must not have port1 configured as a regular protected interface (i.e. port1 must be None or virtual channel). A ring referenced as a destination of TCN propagation must have port1 configured as a regular protected interface (i.e. port1 must not be None nor virtual channel) | Correct the configuration to adhere with the consistency checks between TCN propagation and port1. | This is likely to indicate a misconfiguration of the G.8032 ring topology where TCN notification paths are not consistent with the topology.
G8032-6-APS_CHANNEL_ACTIVE | 6 | L2 | Now receiving R-APS messages for ethernet ring [chars] instance [dec] | A ring node, which was had previously not received R-APS messages for an extended period of time, is now receiving R-APS messages. A properly functioning ring will have an R-APS messages transmitted nominally every 5 seconds | As R-APS messages are now being recieved as expected, no further action is required. | --
G8032-6-CLEAR_REMINDER | 6 | L2 | Non-revertive ethernet ring [chars] instance [dec] is ready to be cleared by user | Faults have disappeared from a non-revertive ethernet ring instance, so now it is ready to be cleared by the user. A non-revertive ring instance by definition requires user action because it does not revert automatically. The act of clearing the ring will cause the location of the block to move to the RPL link and the state to transition to Idle. | Once ready to move the block to the RPL link, the ring instance can be cleared with the <CmdBold>ethernet ring g8032 clear<noCmdBold> command. | --
G8032-6-STATE_CHANGED | 6 | L2 | Ethernet ring [chars] instance [dec] changed state to [chars] | Informational message to notify the state transitions for a ring instance. | None. This is informational message to indicate an event may have triggered some ring protection action. | --
GATM-2-AIB_MSG | 2 | L2 | [chars]: AIB registration message: [chars] | Error in gatm operation. The message informs about the status of registration with AIB. (SUCCESSFUL/FAIL/DISCONNECT) | If the message recurs, copy the error message exactly as it appears on the console or in the system log, call your Cisco technical support representative and provide the representative with the gathered information. | AIB_registration is tried and it should return a success. In case, no success log is printed, gatm debugs will help.
GATM-2-ERR | 2 | L2 | Method: [chars] - Line: [dec]: Error: [chars] | Error in gatm operation. The error message can be related to any of the following: - Memory allocation - Data unavailability - AIB registration failure - Attribute modification failure - A minor method error - Duplicate attribute settting - NULL detection | Reduce other system activity to ease memory demands. If conditions warrant, upgrade to a larger memory configuration. | This takes care of the minor failure events explained above. A corrective action can be taken based on the error found.
GATM-2-ERR_HEX | 2 | L2 | Method: [chars] - Line: [dec]: Error: [chars] (ifhandle: [hex]) | Error in gatm operation. Error message here describes that the gatm method was expected to succeed, but failed somehow as either the attribute fetch/ operation corresponding to the interface handle(in parenthesis) did not succeed Or, the ifhandle itself was invalid. | Reduce other system activity to ease memory demands. If conditions warrant, upgrade to a larger memory configuration. | The message itself is quite informative, a corrective/preventive action can be taken based on them. Traces from the corresponding components (vcm/gatm/vcmea etc.) will be helpful for any further investigation.
GATM-2-ERR_IFH_STS | 2 | L2 | Method: [chars] - Line: [dec]: Error: [chars] ifh=[hex] rc=[hex] | Error in gatm operation. This gatm operation message basically denotes the shim update failure. ifh and rc are ifhandle and return codes in hex. | Reduce other system activity to ease memory demands. If conditions warrant, upgrade to a larger memory configuration. | The message itself is quite informative, a corrective/preventive action can be taken based on them. Traces from the corresponding components (oam/vcm/gatm/vcmea etc.) will be helpful for any further investigation.
GATM-2-ERR_INT | 2 | L2 | Method: [chars] - Line: [dec]: Error: [chars] (Value: [dec]) | Error in gatm operation. Error message here describes that the gatm method was expected to succeed, but failed as an invalid value (in parenthesis) was detected. This value is a decimal number. | Reduce other system activity to ease memory demands. If conditions warrant, upgrade to a larger memory configuration. | The message itself is quite informative, a corrective/preventive action can be taken based on them. Traces from the corresponding components (vcm/gatm/vcmea etc.) will be helpful for any further investigation. The value denotes any of the following as of now: - invalid number of reads - invalid number of queues - Error number
GATM-2-ERR_STR | 2 | L2 | Method: [chars] - Line: [dec]: Error: [chars] (return code string: [hex]) | Error in gatm operation. The error message denotes the gatm operation being unsuccessful with a particular return code string. This string has been used to signify the reason of the failed gatm operation. | Reduce other system activity to ease memory demands. If conditions warrant, upgrade to a larger memory configuration. | The message itself is quite informative, a corrective/preventive action can be taken based on them. Traces from the corresponding components (vcm/gatm/vcmea etc.) will be helpful for any further investigation.
GATM-2-ERR_STS | 2 | L2 | Method: [chars] - Line: [dec]: Error: [chars] (return code = [hex]) | Error in gatm operation. The error message denotes the gatm operation being unsuccessful with a particular return code. The return code has been used to signify the reason of the failed gatm operation. | Reduce other system activity to ease memory demands. If conditions warrant, upgrade to a larger memory configuration. | The message itself is quite informative, a corrective/preventive action can be taken based on them. Traces from the corresponding components (vcm/gatm/vcmea etc.) will be helpful for any further investigation.
GATM-6-ADMN_STATE_INFO | 6 | L2 | [chars]: admin state has changed. Admin_UP is [chars] for ifh [hex] | Informs about the admin state change. first %s --> The method name next %s --> TRUE/FALSE %x --> interface handle. | No action is required. | This relates to the gatm API which takes care of the admin state changes.
GATM-6-SUBIF_STATE_CHANGE | 6 | L2 | [chars]: admin up is [chars] oper up is [chars] for ifh [hex] and main ifh [hex] | Informs about the state changes of the subinterface. first %s --> The method name next two %s --> TRUE/FALSE next two %x --> interface handles for the sub and main interfaces respectively. | No action is required. | This relates to the gatm API which takes care of the subif state changes. The messages informs if their admin states were changed (from UP to DOWN, etc.)
GDO-5-L2PORT_FAULT_NOTIFY | 5 | L2 | [chars] | ATM SPA GDO L-AIS insertion/removal notification messages | *NONE* | This message indicates that the ATM driver has requested L-AIS alarm insertion or removal to notify PW status for L2VPN PortMode
GDO-7-DEBUG | 7 | L2 | [chars] | ATM SPA GDO L-AIS insertion/removal debug messages | *NONE* | This message indicates that the ATM driver has requested L-AIS alarm insertion or removal to notify PW status for L2VPN PortMode The insternal state informational is captured for debugging
GE_ASIC_PRP3-3-INIT_ERR | 3 | L2 | GigE hardware initialization failed. Reason=[chars], Error Decode=[chars] | The GE hardware managment subsystem encountered an error during initialization. This process monitors and controls hardware components required for the RP management ethernet port. A failure in this subsystem will disable the the RP's onboard ethernet. %s - indicates the reason for the failure %s - indicates the decoded error reason | The System Manager process (sysmgr) will automatically respawn this process, up to a fixed number of times when this error is encountered, to recover. Execute 'show process ge_mgmt' to verify that the process is up and running. If it is not, try doing 'process restart ge_mgmt' If the message recurs, copy the error message exactly as it appears on the console or in the system log, call your Cisco technical support representative and provide the representative with the gathered information. | Search the event logs for events/errors related to the failure reason. Server errors generally point to system issues. There may be other processes complaining as well in this case. The process which emits this error manages access to a hardware resource. Persistent failures in this process may indicate a hardware problem. Report this to Engineering. Use Topic to search for a similar DDTS. If you find none, write a DDTS for this problem.
GE_ASIC_PRP3-3-PKT_ERR | 3 | L2 | GigE hardware packet error. Reason=[chars] | The GE hardware managment subsystem encountered an error during receiving of packets. This process monitors and controls hardware components required for the RP management ethernet port. A failure in this subsystem will disable the the RP's onboard ethernet. %s - indicates the reason for the failure | Execute 'show process ge_mgmt' to verify that the process is up and running. If the message recurs, copy the error message exactly as it appears on the console or in the system log, call your Cisco technical support representative and provide the representative with the gathered information. | Search the event logs for events/errors related to the failure reason. Server errors generally point to system issues. There may be other processes complaining as well in this case. The process which emits this error manages access to a hardware resource. Persistent failures in this process may indicate a hardware problem. Report this to Engineering. Use Topic to search for a similar DDTS. If you find none, write a DDTS for this problem.
GE_ASIC-3-INIT_ERR | 3 | L2 | GigE hardware initialization failed. Reason=[chars], Error Decode=[chars] | The GE hardware managment subsystem encountered an error during initialization. This process monitors and controls hardware components required for the RP management ethernet port. A failure in this subsystem will disable the the RP's onboard ethernet. %s - indicates the reason for the failure %s - indicates the decoded error reason | The System Manager process (sysmgr) will automatically respawn this process, up to a fixed number of times when this error is encountered, to recover. Execute 'show process ge_mgmt' to verify that the process is up and running. If it is not, try doing 'process restart ge_mgmt' If the message recurs, copy the error message exactly as it appears on the console or in the system log, call your Cisco technical support representative and provide the representative with the gathered information. | Search the event logs for events/errors related to the failure reason. Server errors generally point to system issues. There may be other processes complaining as well in this case. The process which emits this error manages access to a hardware resource. Persistent failures in this process may indicate a hardware problem. For further information please see EDCS-306371 (section 5). Report this to Engineering. Use Topic to search for a similar DDTS. If you find none, write a DDTS for this problem.
GE-3-INIT_ERR | 3 | L2 | PRP Gigabit Ethernet execution agent initialization failed. [chars]/[chars] | The PRP Gigabit ethernet execution agent failed to initialize. The PRP gigabit ethernet execution agent provides the support for packet forwarding over the GE port present on the Performance Route Processor. A failure of this execution agent likely means that packets being sent to or from the PRP's GE ports are going to be lost. %s - indicates the reason for the failure %s - is the decoded error reason | The System Manager process (sysmgr) will automatically respawn this process, up to a fixed number of times when this error is encountered, to recover. Execute 'show process ge_mgmt location 0/x/cpu0' to verify that the process is up and running. If it is still non-operational, try doing 'process restart ge_mgmt location 0/x/cpu0' If the message recurs, copy the error message exactly as it appears on the console or in the system log, call your Cisco technical support representative and provide the representative with the gathered information. | Search the logs for errors or events related to the error reported. Execution agent errors typically are caused by a pervasive system issue. Other processes or execution agents may be reporting the same sort of problem. For further information please see EDCS-306371 (section 5). Report this to Engineering. Use Topic to search for a similar DDTS. If you find none, write a DDTS for this problem.
GSR_aib-3-RES_ERROR | 3 | L2 | Error: [chars]: Err=[chars] | A error occurred in GSR aib Driver resulting in a failure to provide some system service as indicated in the message text. This is most likely any internal error. %s - reason for the failure. %s - dll causing the error. | Copy the error message exactly as it appears, and report it to your technical support representative. | Please provide the output of the following commands on the node where the problem occurred: - show dll loc <> - show dll virtual loc <>
GSR_aib-6-INFO_MSG | 6 | L2 | Info: [chars] | This is a Informational message in the GSR aib driver to indicate an operation. | No action is required. | Informational message for GSR aib hw Driver.
GSR_edge_fwd_lib-3-NULL | 3 | L2 | LSM Clone errir | LSM Clone is NULL. | Copy the error message exactly as it appears on the console or in the system log, call your Cisco technical support representative and provide the representative with the gathered information. | A failure reason is included in the message. If resources are unavailable, this is expected. Otherwise a DDTS should be filed. Report this to Engineering. Use Topic to search for a similar DDTS. If you find none, write a DDTS for this problem.
GSR_edge_fwd_lib-3-RES_ERROR | 3 | L2 | [chars]: Err=[chars] | An error occurred in Edge fowarding lib resulting in a failure to provide some system service as indicated in the message text. %s - indicates the reason for the failure. %s - is the decoded error reason. This error indicates there is problem in LC Forwarding resources | Copy the error message exactly as it appears, and report it to your technical support representative. | Please provide the output of the following commands on the node where the problem occurred: - show gsr forwarding trace errors loc <> - show cef trace errors loc <> - show cef trace events loc <> log a DDTS To recover, reset the line card
GSR_edge_fwd_lib-3-UTIL_ASSERT | 3 | L2 | \nassertion '[chars]' failed in [chars] ([chars]:[dec]) | Assertion Failure. | Copy the error message exactly as it appears on the console or in the system log, call your Cisco technical support representative and provide the representative with the gathered information. | A failure reason is included in the message. If resources are unavailable, this is expected. Otherwise a DDTS should be filed. Report this to Engineering. Use Topic to search for a similar DDTS. If you find none, write a DDTS for this problem.
GSR-3-ERR_MEM_ALLOC | 3 | L2 | Memory allocation failed for internal data storage | Memory was not available for an internal data structure. The requested operation could not be accomplished because of a low memory condition. The LC may not boot up successfully and will not be able to participate in data forwarding. | Reload the LC using 'hw-module' command. If problem persists, reduce other system activity to ease memory demands. If conditions warrant, upgrade to a larger memory configuration. Also ensure the LC is populated with the minimum amount of memory required for proper operation. | Possible memory leak in the system (or) Possible hardware malfunction (or) Not having enough memory to service the demand. Ensure recommended minimum memory is present. Run Diagnostics to rule out or confirm hardware failure. Reload the LC using 'hw-module' command to clear out low memeory condition due to memory leak. also refer to: http://wwwin-eng.cisco.com/Eng/OIBU/WWW/Q/India/memory/memory_CLI.txt and http://wwwin-eng.cisco.com/Eng/OIBU/WWW/Q/India/shmwin/shared_memory_window.html
GSR-3-ERR_SF_RESET | 3 | L2 | [chars] : Hardware initialization of Fabric interface ASIC failed. Node will be reloaded for recovery after collecting diag information | During boot-up or fabric configuration change or error handling, there was a problem in the initialization of fabric interface ASIC. Problem causes the node to be reloaded and will be restored by itself. | Call your Cisco technical support representative and provide the gathered information. Node will be reloaded and restored in short time. | This indicates a failure to clear the FIM interrupt status on rx_xbma. This can be due to failure in the fabric interface ASIC. Problem will be cleared automatically through a line card reload. If the problem persists, card needs RMA.
GSR-3-ERR_THREAD_CREATE | 3 | L2 | Internal OS call to create additional threads failed, [chars] | An internal OS library returned an error. The system will usually recover from this error automatically. If the frequency of this alert increases noticeably it could indicate a OS kernel problem on the card. The LC will not boot up successfully and will not be able to participate in data forwarding. This condition can impact various processes on the LC. The LC is in unstable condition. | The system will normally recover from this error without intervention. If the frequency with which this error is occurring increases substantially, call your Cisco technical support representative and provide the gathered information. | An occasional alarm can be ignored but if the frequency of this error increases, it could indicate a problem with the OS kernel of the card. This also indicates the LC is running with limited resources. Run diagnostics on the LC to rule out hardware issues. Ensure there is sufficient amount of system memory on the LC.
GSR-3-ERR_THREAD_CREATE | 3 | L2 | Internal OS call to create additional threads failed, [chars] | An internal OS library returned an error. The system will usually recover from this error automatically. If the frequency of this alert increases noticeably it could indicate a OS kernel problem on the card. The LC will not boot up successfully and will not be able to participate in data forwarding. This condition can impact various processes on the LC. The LC is in unstable condition. | The system will normally recover from this error without intervention. If the frequency with which this error is occurring increases substantially, call your Cisco technical support representative and provide the gathered information. Copy the error message exactly as it appears on the console or in the system log, call your Cisco technical support representative and provide the representative with the gathered information. | An occasional alarm can be ignored but if the frequency of this error increases, it could indicate a problem with the OS kernel of the card. This also indicates the LC is running with limited resources. Run diagnostics on the LC to rule out hardware issues. Ensure there is sufficient amount of system memory on the LC.
GSR-3-FIA_CHKPT | 3 | L2 | Call to checkpoint library failed, status=[chars] | An internal support library returned an error. The driver was not able to save data for restart ability. A restart of the FIAD process may not be NSF compliant. Any software upgrade requiring FIAD to be restarted will result in traffic loss. The system will usually recover from this error automatically. If the frequency of this alert increases noticeably it could indicate a OS kernel problem on the card. | The system will normally recover from this error without intervention. If the frequency with which this error is occurring increases substantially, call your Cisco technical support representative and provide the gathered information. Copy the error message exactly as it appears on the console or in the system log, call your Cisco technical support representative and provide the representative with the gathered information. | An occasional alarm can be ignored but if the frequency of this error increases, it could indicate a problem with the OS kernel of the card.
GSR-3-FIA_CHKPT_DATA_EXISTS | 3 | L2 | The driver is coming up in normal mode, but checkpoint information already exists. | When a driver comes up in NORMAL_MODE, checkpointing data should not already exist. This indicates a mismatch in the driver state. The checkpointed data may be corrupted on the LC. Restart ability of processes may be affected. | The system will normally recover from this error without intervention. If the frequency with which this error is occurring increases substantially, call your Cisco technical support representative and provide the gathered information. Copy the error message exactly as it appears on the console or in the system log, call your Cisco technical support representative and provide the representative with the gathered information. | An occasional alarm can be ignored but if the frequency of this error increases, it could indicate a problem with the OS kernel of the card.
GSR-3-FIA_CHKPT_RECOVERY_NODATA | 3 | L2 | The driver is coming up in restart mode, but the checkpoint info does not exist. | When a driver comes up in RECOVERY_MODE, checkpointing data should have already been saved to the checkpointing record by the previous life of the driver. This can impact the drivers ability to restart without affecting traffic. | The system may not recover from this error automatically. A reload of the linecard should be initiated in order to recover. Copy the error message exactly as it appears on the console or in the system log, call your Cisco technical support representative and provide the representative with the gathered information. | The system may not recover from this error automatically. A reload of the linecard should be initiated. A software bug in all probability. Report this to Engineering. Use Topic to search for a similar DDTS. If you find none, write a DDTS for this problem.
GSR-3-FIA_DEVCTL_ERR | 3 | L2 | Unsupported devctl case [dec] | An unexpected error has occurred. | Copy the error message exactly as it appears on the console or in the system log, call your Cisco technical support representative and provide the representative with the gathered information. | A software bug in all probability. Report this to Engineering. Use Topic to search for a similar DDTS. If you find none, write a DDTS for this problem.
GSR-3-FIA_DLOPEN | 3 | L2 | Failed to load [chars] | The library (dll) named could not be found or there was an error while loading. Indicates a software installation problem. The LC will not boot up successfully and will not be able to participate in data forwarding. | Collect output of following commands. show version show install active show dll show memory summary The exact error message seen show tech-support shelf-management show logging LC can not operate if this error persists. Try the following recovery attempts. 1. Reload the card using 'hw-module' command. 2. Physically OIR the card out and insert back. 3. Upgrade firmwares and retry loading the card. Call your Cisco technical support representative and provide the following information if the problem persists. | Check if router software was installed or upgraded correctly. Ensure the packages installed on the LC are active. Report this to Engineering. Use Topic to search for a similar DDTS. If you find none, write a DDTS for this problem.
GSR-3-FIA_INT_ATTACH | 3 | L2 | Internal OS call to process interrupts failed | An internal OS library returned an error. Some error conditions on the LC may not be reported correctly. The system will usually recover from this error automatically. If the frequency of this alert increases noticeably it could indicate a OS kernel problem on the card. | The system will normally recover from this error without intervention. This error indiactes a more fundamental issue on the LC. If the frequency with which this error is occurring increases substantially, call your Cisco technical support representative and provide the gathered information. Copy the error message exactly as it appears on the console or in the system log, call your Cisco technical support representative and provide the representative with the gathered information. | An occasional alarm can be ignored but if the frequency of this error increases, it could indicate a problem with the OS kernel of the card. Reload the LC using the 'hw-module' command. If the error persists.
GSR-3-FIA_MEM_CHIP_ERR | 3 | L2 | ([chars]): no memory for chip data. | An unexpected error has occurred. | Copy the error message exactly as it appears on the console or in the system log, call your Cisco technical support representative and provide the representative with the gathered information. | A software bug in all probability. Report this to Engineering. Use Topic to search for a similar DDTS. If you find none, write a DDTS for this problem.
GSR-3-FIA_MEM_ERROR | 3 | L2 | ([chars]): FIA failed to initialize memory. Exiting | An unexpected error has occurred. | Copy the error message exactly as it appears on the console or in the system log, call your Cisco technical support representative and provide the representative with the gathered information. | A software bug in all probability. Report this to Engineering. Use Topic to search for a similar DDTS. If you find none, write a DDTS for this problem.
GSR-3-FIA_MMAP_ERROR | 3 | L2 | ([chars]): FIA memory mapping failed. Exiting | An unexpected error has occurred. | Copy the error message exactly as it appears on the console or in the system log, call your Cisco technical support representative and provide the representative with the gathered information. | A software bug in all probability. Report this to Engineering. Use Topic to search for a similar DDTS. If you find none, write a DDTS for this problem.
GSR-3-FIA_NOT_RESET | 3 | L2 | FIA was not reset before programming | An unexpected error has occurred. | Copy the error message exactly as it appears on the console or in the system log, call your Cisco technical support representative and provide the representative with the gathered information. | A software bug in all probability. Report this to Engineering. Use Topic to search for a similar DDTS. If you find none, write a DDTS for this problem.
GSR-3-FIA_STARTUP_DATA | 3 | L2 | ([chars]), Illegal size of input for FIA startup data structure | An unexpected error has occurred. | Copy the error message exactly as it appears on the console or in the system log, call your Cisco technical support representative and provide the representative with the gathered information. | A software bug in all probability. Report this to Engineering. Use Topic to search for a similar DDTS. If you find none, write a DDTS for this problem.
GSR-3-FIA_SYNC_ERROR | 3 | L2 | ([chars]): FIA failed to sync, los_status [hex], los_error [hex], fia_config [hex] | This error usually indicates an internal hardware problem on the card. | If there are other error reports about the switch fabric (CSC/SFC) then wait several minutes for corrective action. Otherwise, run diagnostics for slot reporting error. Use 'diag <slot> verbose' command. (This command may not work for the slot containing the primary route processor.) If the message recurs, copy the error message exactly as it appears on the console or in the system log, call your Cisco technical support representative and provide the representative with the gathered information. | Verify the card fails diagnostics; check ddts; ask on cs-12000; then RMA.
GSR-3-FIA_UNHALT | 3 | L2 | Could not unhalt [chars] | An unexpected error has occurred. | Copy the error message exactly as it appears on the console or in the system log, call your Cisco technical support representative and provide the representative with the gathered information. | A software bug in all probability. Report this to Engineering. Use Topic to search for a similar DDTS. If you find none, write a DDTS for this problem.
GSR-3-FIA_UNSUPPORTED_CDB | 3 | L2 | Unsupported cdb version | An unexpected error has occurred. | Copy the error message exactly as it appears on the console or in the system log, call your Cisco technical support representative and provide the representative with the gathered information. | A software bug in all probability. Report this to Engineering. Use Topic to search for a similar DDTS. If you find none, write a DDTS for this problem.
GSR-3-FIA_UNSUPPORTED_OPAQUE_DATA | 3 | L2 | Unsupported opaque data version | An unexpected error has occurred. | Copy the error message exactly as it appears on the console or in the system log, call your Cisco technical support representative and provide the representative with the gathered information. | A software bug in all probability. Report this to Engineering. Use Topic to search for a similar DDTS. If you find none, write a DDTS for this problem.
GSR-3-FS_ERR1 | 3 | L2 | [chars] : [hex]\n | EE192 SerDes retimer driver error. An internal OS library returned an error. The system will usually recover from this error automatically. If the frequency of this alert increases noticeably it could indicate a OS kernel problem on the card. The LC will not boot up successfully and will not be able to participate in data forwarding. This condition can impact various processes on the LC. The LC is in unstable condition. | The system will normally recover from this error without intervention. This error indiactes a more fundamental issue on the LC. If the frequency with which this error is occurring increases substantially, call your Cisco technical support representative and provide the gathered information. | An occasional alarm can be ignored but if the frequency of this error increases, it could indicate a problem with the OS kernel of the card. Reload the LC using the 'hw-module' command. If the error persists. This also indicates the LC is running with limited resources. Run diagnostics on the LC to rule out hardware issues. Ensure there is sufficient amount of system memory on the LC.
GSR-3-SPABRG_ERR_HW | 3 | L2 | [chars] : [chars] : [hex]\n | EE192 Spabrg driver error | Copy the error message exactly as it \ appears on the console or in the system log. Issue the <CmdBold>show \ tech-support<noCmdBold> command to gather data that may provide \ information to determine the nature of the error. If you cannot \ determine the nature of the error from the error message text, \ call your Cisco technical support representative and provide the \ representative with the gathered information.' | This is a error in the Spabrg Driver. Examine the traceback and output of show tech-support for clues. Use Topic to search for a similar DDTS. If you find none, write a DDTS for this problem.
GSR-3-SPABRG_ERR2_HW | 3 | L2 | [chars] : [chars] : [hex] [hex]\n | EE192 Spabrg driver error | Copy the error message exactly as it \ appears on the console or in the system log. Issue the <CmdBold>show \ tech-support<noCmdBold> command to gather data that may provide \ information to determine the nature of the error. If you cannot \ determine the nature of the error from the error message text, \ call your Cisco technical support representative and provide the \ representative with the gathered information.' | This is a error in the Spabrg Driver. Examine the traceback and output of show tech-support for clues. Use Topic to search for a similar DDTS. If you find none, write a DDTS for this problem.
GSR-3-SPABRG_ERR3_HW | 3 | L2 | [chars] : [chars] : [hex] [hex] [hex]\n | EE192 Spabrg driver error | Copy the error message exactly as it \ appears on the console or in the system log. Issue the <CmdBold>show \ tech-support<noCmdBold> command to gather data that may provide \ information to determine the nature of the error. If you cannot \ determine the nature of the error from the error message text, \ call your Cisco technical support representative and provide the \ representative with the gathered information.' | This is a error in the Spabrg Driver. Examine the traceback and output of show tech-support for clues. Use Topic to search for a similar DDTS. If you find none, write a DDTS for this problem.
GSR-3-SPABRG_ERR4_HW | 3 | L2 | [chars] : [hex] [hex] \n | EE192 Spabrg driver error | Copy the error message exactly as it \ appears on the console or in the system log. Issue the <CmdBold>show \ tech-support<noCmdBold> command to gather data that may provide \ information to determine the nature of the error. If you cannot \ determine the nature of the error from the error message text, \ call your Cisco technical support representative and provide the \ representative with the gathered information.' | This is a error in the Spabrg Driver. Examine the traceback and output of show tech-support for clues. Use Topic to search for a similar DDTS. If you find none, write a DDTS for this problem.
GSR-3-SPABRG_ERR5_HW | 3 | L2 | [chars] : [chars] : [hex] [hex]\n | EE192 Spabrg driver single-bit error | No action is required. | This is a single-bit error in the Spabrg Driver.
GSR-3-SPABRG_ERR6_HW | 3 | L2 | [chars] : [chars] : [hex] [hex] [hex]\n | EE192 Spabrg driver single-bit error | No action is required. | This is a single-bit error in the Spabrg Driver.
GSR-3-SPABRG_ERR7_HW | 3 | L2 | [chars] : [hex] [hex] \n | EE192 Spabrg driver error | No action is required. | This is a single-bit error in the Spabrg Driver.
GSR-4-ERR_SYSDB_SET | 4 | L2 | system database item set failed [chars] | Error in communication channel with the system database. There was a problem accessing the named item. This could be a temporary problem caused by an outage in the connection to the server. The connection will be restored, but the operation itself was aborted. | Call your Cisco technical support representative and provide the gathered information. Copy the output of the following commands exactly as they appear. show processes fiad location X/X/X | It could indicate a problem with the inter process communication on the card. Restarting the process reporting the error should resolve the problem. Report this to Engineering. Use Topic to search for a similar DDTS. If you find none, write a DDTS for this problem.
GSR-4-FIA_EDM | 4 | L2 | system database access failed [chars] | Error in communication channel with clients. There was a problem accessing the system database item. This could be a temporary problem caused by an outage in the connection to the server. The connection will be restored, but the operation itself was aborted. | Call your Cisco technical support representative and provide the gathered information. Copy the output of the following commands exactly as they appear. show processes fiad location X/X/X | It could indicate a problem with the inter process communication on the card. Restarting the process reporting the error should resolve the problem. Report this to Engineering. Use Topic to search for a similar DDTS. If you find none, write a DDTS for this problem.
GSR-6-DEBUG_INIT_FAILED | 6 | L2 | debug init [dec] failed [hex] | debug_init_event failed due to any of the following 1.Invalid arguements were passed to the function. 2.Duplicate entries recieved. 3.mutex init got errored. | NONE : Informational message only | --
GSR-6-DEBUG_REGISTER_FAILED | 6 | L2 | debug register failed [hex] | debug_register failed due to event manager or sysdb error. | NONE : Informational message only | --
GSR-6-FIA_INFO_MSG | 6 | L2 | [chars] | This is a Informational message in the FIA Driver to indicate an operation.You need not take any action. | No action is required. | Informational message for FIA Driver.
GSR-6-FIA_PCDS_FAILURE | 6 | L2 | [chars] failed, slot = [dec], error info = [chars] | This is a message indicating FIA PCDS a debugging information collection has faced a problem. | If the card is currently not used in service, reload using 'hw-module' command can clear the error condition. If the card is already in service this message may be ignored. | Indicates that software failed to initialize method for collecting process critical data in continuous basis. This information will be useful in diagnosing problems if any in future.If a line card reload is impacting service you may ignore the message. Alternate debugging information is being collected.
GSR-6-PCDS_STATS_TIMESTAMP_FAILURE | 6 | L2 | pcds_get_timestamp failed for fishstick stats | This is a message indicating FIA PCDS a debugging information collection has faced a problem in getting the time stamp to be associated with the statistics collected. | If the card is currently not used in service, reload using 'hw-module' command can clear the error condition. If the card is already in service this message may be ignored. | Indicates that software failed to get time stamp to link with statistics collected for debugging purposes. This information will be useful in diagnising problems if any in future. If a line card reload is impacting service you may ignore the message. Alternate debugging information is being collected.
GSR-6-RECVD_TEST_LWM | 6 | L2 | Recvd test lwm [chars] [dec].\n | Received a light weight message for a specific port. | NONE : Informational message only | --
GSR-6-SPABRG_CRIT_INFO | 6 | L2 | [chars] : [chars] : [hex]\n | EE192 Spabrg driver critical info | NONE : Informational message only | This is a critical informational msg from the Spabrg Driver.
GSR-6-SPABRG_INFO1_HW | 6 | L2 | [chars] : [chars] : [hex]\n | EE192 Spabrg driver informational message | NONE : Informational message only | This is an informational msg from the Spabrg Driver.
GSR-6-SPABRG_INFO2_HW | 6 | L2 | [chars] : [chars] : [hex], [hex]\n | EE192 Spabrg driver informational message | NONE : Informational message only | This is an informational msg from the Spabrg Driver.
GSR-6-SPABRG_INFO3_HW | 6 | L2 | [chars] : [chars] : [hex], [hex], [hex]\n | EE192 Spabrg driver informational message | NONE : Informational message only | This is an informational msg from the Spabrg Driver.
GSR-7-FIA_FCTL | 7 | L2 | [chars] failed, slot = [dec], error info = [chars] | An interprocess call returned an error. Possibly a timeout. The central switch fabric software may not recognize the LC that exhibits this error. Maintenance bus may not be operating as desired. | Look for other fctl messages. Wait for corrective action. The system will normally recover from this error without intervention. If the frequency with which this error is occurring increases substantially, call your Cisco technical support representative and provide the gathered information. | An occasional alarm can be ignored but if the frequency of this error increases, it could indicate a problem with the inter process communication on the card. Ensure the mbus agents are upto date. Upgrade the MBUS agents on all the LCs in the chassis. Reload the LC using a 'hw-module' command.
GT64115-2-PCI_CONFIG | 2 | L2 | Fatal error: [chars]: [dec] | A fatal error occurred during GT64115 PCI Driver cofiguration %s - error message %d - data | If the message recurs, copy the error message exactly as it appears on the console or in the system log, call your Cisco technical support representative and provide the representative with the gathered information. | This error indicates that the GT64115 Driver detected a fatal condition during initialization. If the errors are persistent, replace the hardware or Report this to Engineering. Use Topic to search for a similar DDTS. If you find none, write a DDTS for this problem.
GT64115-2-PCI_INIT | 2 | L2 | Fatal error: [chars] | A fatal error occurred during GT64115 PCI Driver initialization %s - PCI init error message | If the message recurs, copy the error message exactly as it appears on the console or in the system log, call your Cisco technical support representative and provide the representative with the gathered information. | This error indicates that the GT64115 Driver detected a fatal condition during initialization. If the errors are persistent, replace the hardware. Report this to Engineering. Use Topic to search for a similar DDTS. If you find none, write a DDTS for this problem.
GT64115-3-PCI_BRIDGE_INTR | 3 | L2 | PCI Bridge Intr: [chars] [dec] [dec] | This is an error message resulted from an interrupt from the PCI device. %s - Info message %d - Interrupt %d - Interrupt mask | If the message recurs, copy the error message exactly as it appears on the console or in the system log, call your Cisco technical support representative and provide the representative with the gathered information. | Monitor the hardware and replaces if the error is persistent. Report this to Engineering. Use Topic to search for a similar DDTS. If you find none, write a DDTS for this problem.
gulf-3-FATAL_ERROR | 3 | L2 | Fatal error: [chars]: [chars]: [dec] | A fatal error occurred in gulf Driver which involves exiting the process. | If the message recurs, copy the error message exactly as it appears on the console or in the system log, call your Cisco technical support representative and provide the representative with the gathered information. | This error indicates that the gulf Driver detected a fatal condition. This does not mean the PLIM HW is in fault always. The message will inform the severity. Report this to Engineering. Use Topic to search for a similar DDTS. If you find none, write a DDTS for this problem.
gulf-3-UNDERRUN_ON_PORT | 3 | L2 | Underrun Interrupt Occured on Port [hex]\n | An error occurred in gulf Driver which involves exiting the process. | If the message recurs, copy the error message exactly as it appears on the console or in the system log, call your Cisco technical support representative and provide the representative with the gathered information. | This indicates that the gulf Driver detected a error condition.This does not mean the PLIM HW is in fault always. The message will inform the severity. Report this to Engineering. Use Topic to search for a similar DDTS. If you find none, write a DDTS for this problem.
gulf-4-WARNING | 4 | L2 | warning: [chars]: [chars]: [dec] | A warning condition is detected in gulf Driver which involves exiting the process. | If the message recurs, copy the error message exactly as it appears on the console or in the system log, call your Cisco technical support representative and provide the representative with the gathered information. | This error indicates that the gulf Driver detected a warning condition. Usually the gulf driver may still work properly.
gulf-6-INFO_MSG | 6 | L2 | Info: [chars]: [chars]: [dec] | This is a Informational message in the gulf driver to indicate an operation. | No action is required. | Informational message for gulf Driver.
gulf-7-DEBUG_MSG | 7 | L2 | Debug: [chars]: [chars]: [dec] | This is a debug message in the gulf driver to indicate anomolies which are not FATAL. Some of the messages may indicate a failure to allocate resources needed by applications. In many cases these messages must not keep appearing after the temperory situation is resolved. | If the message recurs, copy the error message exactly as it appears on the console or in the system log, call your Cisco technical support representative and provide the representative with the gathered information. | Debug message for gulf Driver . If the error is too persistent then Report this to Engineering. Use Topic to search for a similar DDTS. If you find none, write a DDTS for this problem.
HALE_MQS-3-ERR_MEM_ALLOC | 3 | L2 | [chars] , [chars], [chars] | This message indicates a failure in allocating memory for MQS extension. The causes for this error could be lack of memory or a hardware resource. | If memory is the issue, reduce other system activity to ease memory demands. If conditions warrant and minimum memory requirements not met, upgrade to a larger memory configuration. If the message recurs, copy the error message exactly as it appears on the console or in the system log, call your Cisco technical support representative and provide the representative with the gathered information. | Log a DDTS with the above information. If the problem is due to memory leakage reset the card to recover. Also collect the following information : - description of network topology - output of 'show running-config' - output of 'show mrib route summary' - output of 'show mfib route summary location 0//CPU0' - output of 'show memory summary location 0//CPU0' - output of 'show mfib hardware trace exceptions location 0//CPU0'
HALE_QOS-3-ERR_COMMIT | 3 | L2 | [chars], [chars], Route ([chars],[chars]) | This message indicates a failure in committing route (S, G). This means QoS feature will not be applied for the specified route; Traffic through this route would go to the default queue. The causes for this error could be lack of memory, a hardware resource limitation, or an internal error. %s,%s - indicates the (S, G) | If memory is the issue, reduce other system activity to ease memory demands. If conditions warrant and minimum memory requirements not met, upgrade to a larger memory configuration. Retry the QoS configuration. If the message recurs, copy the error message exactly as it appears on the console or in the system log, call your Cisco technical support representative and provide the representative with the gathered information. | If problem is due to memory leakage, log a DDTS with the above information and reset the card to recover. To confirm the case of running out of mgids, please collect the following information: - sh mfib hard route summ loc 0/xx/CPU0 - attach to the line card and in the ksh, xbma_show -t mctbl,start=-1 If it is an internal error, please log a DDTS with the following information: - description of network topology - output of 'show running-config' - output of 'show mrib route summary' - output of 'show mfib route summary location 0//CPU0' - output of 'show memory summary location 0//CPU0'
HALE_QOS-3-ERR_MEM_ALLOC | 3 | L2 | [chars] , [chars], [chars] | This message indicates a failure in allocating memory for QOS extension. The causes for this error could be lack of memory or a hardware resource limitation. | If memory is the issue, reduce other system activity to ease memory demands. If conditions warrant and minimum memory requirements not met, upgrade to a larger memory configuration. If the message recurs, copy the error message exactly as it appears on the console or in the system log, call your Cisco technical support representative and provide the representative with the gathered information. | Log a DDTS with the above information. If the problem is due to memory leakage reset the card to recover. Also collect the following information: - description of network topology - output of 'show running-config' - output of 'show mrib route summary' - output of 'show mfib route summary location 0//CPU0' - output of 'show memory summary location 0//CPU0' - output of 'show mfib hardware trace exceptions location 0//CPU0' To confirm the case of running out of mgids, please collect the following information: - sh mfib hard route summ loc 0/xx/CPU0 - attach to the line card and in the ksh, xbma_show -t mctbl,start=-1
HALE_REPLICORD-3-ERR_MEM_ALLOC | 3 | L2 | [chars] , [chars] | This message indicates a failure in allocating memory for replicorder extension. The causes for this error could be lack of memory or a hardware resource limitation. | If memory is the issue, reduce other system activity to ease memory demands. If conditions warrant and minimum memory requirements not met, upgrade to a larger memory configuration. If the message recurs, copy the error message exactly as it appears on the console or in the system log, call your Cisco technical support representative and provide the representative with the gathered information. | Log a DDTS with the above information. If the problem is due to memory leakage reset the card to recover. Also collect the following information : - description of network topology - output of 'show running-config' - output of 'show mrib route summary' - output of 'show mfib route summary location 0//CPU0' - output of 'show memory summary location 0//CPU0' - output of 'show mfib hardware trace exceptions location 0//CPU0'
HALE_REPLICORD-3-UTIL_ASSERT | 3 | L2 | \nassertion '[chars]' failed in [chars] ([chars]:[dec]) | Assertion Failure. | Copy the error message exactly as it appears on the console or in the system log, call your Cisco technical support representative and provide the representative with the gathered information. | A failure reason is included in the message. If resources are unavailable, this is expected. Otherwise a DDTS should be filed. Report this to Engineering. Use Topic to search for a similar DDTS. If you find none, write a DDTS for this problem.
HALE_TCAM-3-ERR_MEM_ALLOC | 3 | L2 | [chars] , [chars] | This message indicates a failure in allocating memory for TCAM extension. The causes for this error could be lack of memory or a hardware resource limitation. | If memory is the issue, reduce other system activity to ease memory demands. If conditions warrant and minimum memory requirements not met, upgrade to a larger memory configuration. If the message recurs, copy the error message exactly as it appears on the console or in the system log, call your Cisco technical support representative and provide the representative with the gathered information. | Log a DDTS with the above information. If the problem is due to memory leakage reset the card to recover. Also capture the following information : - description of network topology - output of 'show running-config' - output of 'show mrib route summary' - output of 'show mfib route summary location 0//CPU0' - output of 'show memory summary location 0//CPU0' - output of 'show mfib hardware trace exceptions location 0//CPU0'
HALE_TCAM-3-ERROR | 3 | L2 | [chars]: [chars] | A SW exception occurred in TCAM extension Library | If TCAM memory is the issue, reduce other system activity to ease memory demands. If conditions warrant and minimum memory requirements not met, upgrade to a larger memory configuration. | This error indicates that the TCAM extension Lib detected a SW error. It can mean either an 'out of resources' condition (i.e. memory, ASIC resources), or a SW bug. Report this to Engineering. Use Topic to search for a similar DDTS. If you find none, write a DDTS for this problem.
HALE_TCAM-3-UTIL_ASSERT | 3 | L2 | \nassertion '[chars]' failed in [chars] ([chars]:[dec]) | Assertion Failure. | Copy the error message exactly as it appears on the console or in the system log, call your Cisco technical support representative and provide the representative with the gathered information. | A failure reason is included in the message. If resources are unavailable, this is expected. Otherwise a DDTS should be filed. Report this to Engineering. Use Topic to search for a similar DDTS. If you find none, write a DDTS for this problem.
HALE_TLU-3-ASSERT_FAIL_BCC | 3 | L2 | Alpha SDRAM assertion failed for bcc: Address:[hex] Source:[chars] Group:[chars] bidir cluster: [hex] cluster:[hex] bmainfo:[hex] | Assertion failed for BCC in Alpha SDRAM | Copy the error message exactly as it appears on the console or in the system log, call your Cisco technical support representative and provide the representative with the gathered information. | Also collect the following information: - description of network topology - output of 'show running-config' - output of 'show mrib route summary' - output of 'show mfib route summary location 0//CPU0' - output of 'show memory summary location 0//CPU0' - output of 'show mfib hardware trace exceptions location 0//CPU0'
HALE_TLU-3-ASSERT_FAIL_BCC_QC | 3 | L2 | Alpha SDRAM assertion failed for bcc qc: Address:[hex] Source:[chars] Group:[chars] qos cluster:[hex] bidir cluster: [hex] cluster:[hex] bmainfo:[hex] | Assertion failed for BCC QC in Alpha SDRAM | Copy the error message exactly as it appears on the console or in the system log, call your Cisco technical support representative and provide the representative with the gathered information. | Also collect the following information: - description of network topology - output of 'show running-config' - output of 'show mrib route summary' - output of 'show mfib route summary location 0//CPU0' - output of 'show memory summary location 0//CPU0' - output of 'show mfib hardware trace exceptions location 0//CPU0'
HALE_TLU-3-ASSERT_FAIL_DEF_CLUSTER | 3 | L2 | Alpha SDRAM assertion failed for def cluster: Address:[hex] Source:[chars] Group:[chars] cluster:[hex] bmainfo:[hex] | Assertion failed for def cluster in Alpha SDRAM | Copy the error message exactly as it appears on the console or in the system log, call your Cisco technical support representative and provide the representative with the gathered information. | Also collect the following information: - description of network topology - output of 'show running-config' - output of 'show mrib route summary' - output of 'show mfib route summary location 0//CPU0' - output of 'show memory summary location 0//CPU0' - output of 'show mfib hardware trace exceptions location 0//CPU0'
HALE_TLU-3-ERR_MEM_ALLOC | 3 | L2 | [chars] , [chars] | This message indicates a failure in allocating memory for TLU extension. The causes for this error could be lack of memory or a hardware resource limitation. | If memory is the issue, reduce other system activity to ease memory demands. If conditions warrant and minimum memory requirements not met, upgrade to a larger memory configuration. If the message recurs, copy the error message exactly as it appears on the console or in the system log, call your Cisco technical support representative and provide the representative with the gathered information. | Log a DDTS with the above information. If the problem is due to memory leakage reset the card to recover. Also collect the following information: - description of network topology - output of 'show running-config' - output of 'show mrib route summary' - output of 'show mfib route summary location 0//CPU0' - output of 'show memory summary location 0//CPU0' - output of 'show mfib hardware trace exceptions location 0//CPU0'
HALE_TLU-3-UTIL_ASSERT | 3 | L2 | \nassertion '[chars]' failed in [chars] ([chars]:[dec]) | Assertion Failure. | Copy the error message exactly as it appears on the console or in the system log, call your Cisco technical support representative and provide the representative with the gathered information. | A failure reason is included in the message. If resources are unavailable, this is expected. Otherwise a DDTS should be filed. Report this to Engineering. Use Topic to search for a similar DDTS. If you find none, write a DDTS for this problem.
HFA_COMMON-3-FATAL_ERR | 3 | L2 | Fatal error: [chars]: Err=[chars] | A fatal error occurred in HFA common Driver which involves exiting the process. | If the message recurs, copy the error message exactly as it appears on the console or in the system log, call your Cisco technical support representative and provide the representative with the gathered information. | This error indicates that the HFA common Driver detected a fatal condition. This does not mean the ASIC HW is in fault always. The message will inform the severity. Report this to Engineering. Use Topic to search for a similar DDTS. If you find none, write a DDTS for this problem.
HFA_COMMON-3-HWQ_MAP | 3 | L2 | [chars] failed to construct fromfab mapping\n | Failed to create the sid to hardware queue mapping. | Copy the error message exactly as it appears on the console or in the system log, call your Cisco technical support representative and provide the representative with the gathered information. | A failure reason is included in the message. If resources are unavailable, this is expected. Otherwise a DDTS should be filed. Report this to Engineering. Use Topic to search for a similar DDTS. If you find none, write a DDTS for this problem.
HFA_COMMON-3-PUBLISH_HWQ | 3 | L2 | [chars] failed to publish [chars]\n | Failed to publish the hardware queue to QMM. | Copy the error message exactly as it appears on the console or in the system log, call your Cisco technical support representative and provide the representative with the gathered information. | A failure reason is included in the message. If resources are unavailable, this is expected. Otherwise a DDTS should be filed. Report this to Engineering. Use Topic to search for a similar DDTS. If you find none, write a DDTS for this problem.
HFA_COMMON-4-ANOMALY | 4 | L2 | [chars] | A SW exception of unexpected condition or an out of resources (memory, HW profiles, etc) situation. | If the message recurs, copy the error message exactly as it appears on the console or in the system log, call your Cisco technical support representative and provide the representative with the gathered information. | If the error is not related to an out of resource condition, contact tech support. Report this to Engineering. Use Topic to search for a similar DDTS. If you find none, write a DDTS for this problem.
HFA_COMMON-6-INFO_MSG | 6 | L2 | [chars] [chars] | This is a Informational message in the HFA common Driver to indicate an operation. | No action is required. | Informational message for HFA common Driver.
HFA_COMMON-6-INFO_WARNING | 6 | L2 | [chars] err [hex] | This is a Informational message in the HFA common Driver to indicate an operation. | No action is required. | Informational message for HFA common Driver.
HFA_LIB-3-ANOMALY | 3 | L2 | HFA BLWM message failure | Software exception. Quite probably a SW bug. | Please collect the logs mentioned in the required_info and contact support team. | Internal error message in hfa client library. Collect console logs. HFA Troubleshooting wiki link: http://zed.cisco.com/confluence/display/GSRTR/C12000+HFA+-+Alpha+Wahoo
HFA_LIB-3-BLWM_CLIENT_CONF_FAILED | 3 | L2 | hfa: blwm client configuration failed, error: [hex] [chars] | Unable to configure BLWM client functionality.Will not be able to send any BLWM mesages from HFA. | Please collect the logs mentioned in the required_info and contact support team. | This error message indicates the blwm client init is failed during client process opening connection to hfa server. HFA Troubleshooting wiki link: http://zed.cisco.com/confluence/display/GSRTR/C12000+HFA+-+Alpha+Wahoo
HFA_LIB-3-BLWM_CLIENT_REBIND_FAILED | 3 | L2 | hfa: blwm client rebind failed, error: [hex] [chars] | Unable to rebind with BLWM client functionality after a connection reconnect. Will not be able to send any BLWM mesages from HFA. | Please collect the logs mentioned in the required_info and contact support team. | This error message indicates the blwm client rebind is failed during client process reconnecting to hfa server. HFA Troubleshooting wiki link: http://zed.cisco.com/confluence/display/GSRTR/C12000+HFA+-+Alpha+Wahoo
HFA_LIB-3-BLWM_MSG_SEND_FAILED | 3 | L2 | hfa: blwm msg send/flush: retried: [dec] time(s), failed to send, error: [hex] [chars] | Unable to send/flush a BLWM message to the HFA server. | Please collect the logs mentioned in the required_info and contact support team. | Internal error message in hfa client library. Collect console logs. HFA Troubleshooting wiki link: http://zed.cisco.com/confluence/display/GSRTR/C12000+HFA+-+Alpha+Wahoo
HFA_LIB-3-BLWM_RECVD_REPLY_FAIL | 3 | L2 | hfa: Received a failure reply code for a batched request, reply code: [dec] | This is the message printed by the default handler installed by HFA to process the replies received for batched requests. The default handler's behavior is to just print this message. The BLWM might be processed completely but the return code in the reply message indicates failure. The application should install its own handler to handle the replies to batched requests. | If the message recurs, copy the error message exactly as it appears on the console or in the system log, call your Cisco technical support representative and provide the representative with the gathered information. | This message indicates reply for the BLWM batched request is received with failure code. This is not a service impacting. The BLWM request might have succeeded. If the problem persists then Report this to Engineering. Use Topic to search for a similar DDTS. If you find none, write a DDTS for this problem.. HFA Troubleshooting wiki link: http://zed.cisco.com/confluence/display/GSRTR/C12000+HFA+-+Alpha+Wahoo
HFA_LIB-3-MSG_SEND_FAILED | 3 | L2 | hfa: msg: [dec], retried: [dec] time(s), failed to send, errno: [chars] | Unable to send a message to the HFA server. | Please collect the logs mentioned in the required_info and contact support team. | Internal error message in hfa client library. Collect console logs. HFA Troubleshooting wiki link: http://zed.cisco.com/confluence/display/GSRTR/C12000+HFA+-+Alpha+Wahoo
HFA_LIB-3-PARAM | 3 | L2 | Error action should[chars] have parameter, size:[dec]\n | The action does not have the parameter and the correct size. | Copy the error message exactly as it appears on the console or in the system log, call your Cisco technical support representative and provide the representative with the gathered information. | A failure reason is included in the message. If resources are unavailable, this is expected. Otherwise a DDTS should be filed. Report this to Engineering. Use Topic to search for a similar DDTS. If you find none, write a DDTS for this problem.
HFA_LIB-4-BLWM_REPLAY_REQUEST | 4 | L2 | hfa: Replaying a batched request of type [dec] that might have been partially processed before. | Due to a server restart, a batched request might have been partially processed. The default handler installed by HFA simply replays the request. Applications that can not afford to replay a request should install their own handler. | If the message recurs, copy the error message exactly as it appears on the console or in the system log, call your Cisco technical support representative and provide the representative with the gathered information. | Internal error message in HFA client library. Please collect exact error message and console logs. HFA Troubleshooting wiki link: http://zed.cisco.com/confluence/display/GSRTR/C12000+HFA+-+Alpha+Wahoo
HFA_LIB-4-ERR_LOCK | 4 | L2 | [chars] error on [chars], rc=[dec] | An error occurred when un/locking HFA HW. Some of the Harware programming may be inconsistent. | If the message recurs, copy the error message exactly as it appears on the console or in the system log, call your Cisco technical support representative and provide the representative with the gathered information. | Internal error message in HFA driver code. Please collect exact error message and console logs. HFA Troubleshooting wiki link: http://zed.cisco.com/confluence/display/GSRTR/C12000+HFA+-+Alpha+Wahoo
HFA_LIB-6-INFO_WARNING | 6 | L2 | [chars]: [dec] | This is a Informational message in the HFA client LIB to indicate an operation. | Debug message only. No action is required. | Informational message for HFA client lib DLL. HFA Troubleshooting wiki link: http://zed.cisco.com/confluence/display/GSRTR/C12000+HFA+-+Alpha+Wahoo
if_discovery-3-FATAL_ERROR | 3 | L2 | Fatal error: [chars]: [chars]: [dec] | A fatal error occurred in plim pos 4p oc12 Driver which involves exiting the process. | If the message recurs, copy the error message exactly as it appears on the console or in the system log, call your Cisco technical support representative and provide the representative with the gathered information. | This error indicates that the plim pos 4p oc12 Driver detected a fatal condition. This does not mean the PLIM HW is in fault always. The message will inform the severity. Report this to Engineering. Use Topic to search for a similar DDTS. If you find none, write a DDTS for this problem.
if_discovery-6-INFO_MSG | 6 | L2 | Info: [chars]: [chars] | This is a Informational message in the plim pos 4p oc12 driver to indicate an operation. | No action is required. | Informational message for Edge48 ATM 4P OC12 Plim Driver.
if_discovery-7-DEBUG_MSG | 7 | L2 | Debug: [chars]: [chars] errno [dec] | This is a debug message in the plim pos 4p oc12 driver to indicate anomolies which are not FATAL. Some of the messages may indicate a failure to allocate resources needed by applications. In many cases these messages must not keep appearing after the temperory situation is resolved. | If the message recurs, copy the error message exactly as it appears on the console or in the system log, call your Cisco technical support representative and provide the representative with the gathered information. | Debug message for plim pos 4p oc12 Driver . If the error is too persistent then Report this to Engineering. Use Topic to search for a similar DDTS. If you find none, write a DDTS for this problem.
IGMPSN_POLICY-3-ORA_INSTBUILD | 3 | L2 | Failed to build [chars]: [chars] ([chars]) | Internal error in the routing policy library. | Copy the error message exactly as it appears on the console or in the system log. Issue the <CmdBold>show igmp snooping trace error verbose<noCmdBold> command to gather data that may provide information to determine the nature of the error. If you cannot determine the nature of the error from the error message text or from the <CmdBold>show igmp snooping trace error verbose<noCmdBold> output, call your Cisco technical support representative and provide the representative with the gathered information. If the message recurs, copy the error message exactly as it appears on the console or in the system log, call your Cisco technical support representative and provide the representative with the gathered information. | This error is likely to indicate a problem with build failure.
IGMPSN_POLICY-3-ORA_ORABUILD | 3 | L2 | Failed to build ORA[chars]: [chars] ([chars]) | There was an internal error in the routing policy library. | Copy the error message exactly as it appears on the console or in the system log. Issue the <CmdBold>show igmp snooping trace error verbose<noCmdBold> command to gather data that may provide information to determine the nature of the error. If you cannot determine the nature of the error from the error message text or from the <CmdBold>show igmp snooping trace error verbose<noCmdBold> output, call your Cisco technical support representative and provide the representative with the gathered information. If the message recurs, copy the error message exactly as it appears on the console or in the system log, call your Cisco technical support representative and provide the representative with the gathered information. | This error is likely to indicate a problem with defining a route access attribute for each IGMP snooping parameter.
IGMPSN_POLICY-3-ORA_RUN | 3 | L2 | Could not apply policy operation [chars] to attribute [chars] because [chars] | Internal error in the routing policy library. | Copy the error message exactly as it appears on the console or in the system log. Issue the <CmdBold>show igmp snooping trace error verbose<noCmdBold> command to gather data that may provide information to determine the nature of the error. If you cannot determine the nature of the error from the error message text or from the <CmdBold>show igmp snooping trace error verbose<noCmdBold> output, call your Cisco technical support representative and provide the representative with the gathered information. If the message recurs, copy the error message exactly as it appears on the console or in the system log, call your Cisco technical support representative and provide the representative with the gathered information. | This error is likely to indicate a problem with the routing policy library since a policy operation could not be applied.
IGMPSN-3-DP_CONGESTION | 3 | L2 | Layer 2 multicast data plane programming congestion | Applications are providing state change to the layer 2 multicast data plane hardware faster than the hardware can be programmed. Internal message to the hardware have been dropped such that IGMP snooping state is now out of sync with the hardware. The user must slow the rate of IGMP state change being received by the system. The system will automatically recover from this condition once the rate of IGMP state change has been reduced. | The user must slow the rate of IGMP state change being received by the system. The system will automatically recover from this condition once the rate of IGMP state change has been reduced. | Applications are providing state change to the layer 2 multicast data plane hardware faster than the hardware can be programmed. Internal message to the hardware have been dropped such that IGMP snooping state is now out of sync with the hardware. The user must slow the rate of IGMP state change being received by the system. The system will automatically recover from this condition once the rate of IGMP state change has been reduced. The user must slow the rate of IGMP state change being received by the system. The system will automatically recover from this condition once the rate of IGMP state change has been reduced.
IGMPSN-3-INIT | 3 | L2 | Initialization failed: [chars] | An error occurred during initialization. These errors include timers, L2FIB or packet i/o. | Please check if the igmp snooping profile has been attached to the bridge domain by using the following commands. Copy the error message exactly as it appears on the console or in the system log. Issue the <CmdBold>show igmp snooping profile<noCmdBold> command to gather data that may provide information to determine the nature of the error. If you cannot determine the nature of the error from the error message text or from the <CmdBold>show igmp snooping profile<noCmdBold> output, call your Cisco technical support representative and provide the representative with the gathered information. Copy the error message exactly as it appears on the console or in the system log. Issue the <CmdBold>show igmp snooping bridge-domain detail<noCmdBold> command to gather data that may provide information to determine the nature of the error. If you cannot determine the nature of the error from the error message text or from the <CmdBold>show igmp snooping bridge-domain detail<noCmdBold> output, call your Cisco technical support representative and provide the representative with the gathered information. Copy the error message exactly as it appears on the console or in the system log. Issue the <CmdBold>show igmp snooping port detail debug<noCmdBold> command to gather data that may provide information to determine the nature of the error. If you cannot determine the nature of the error from the error message text or from the <CmdBold>show igmp snooping port detail debug<noCmdBold> output, call your Cisco technical support representative and provide the representative with the gathered information. | This error is likely to indicate a problem with initialization of the IGMP snooping process.
IGMPSN-3-INIT_FAIL | 3 | L2 | Initialization failed: [chars], [chars] | An error occurred during initialization of the port details or bridge-domain details or igmp snooping profile. | Check is the profile is attached to the bridge domain and if the igmp snooping ports have been included in the profile. Copy the error message exactly as it appears on the console or in the system log. Issue the <CmdBold>show igmp snooping profile<noCmdBold> command to gather data that may provide information to determine the nature of the error. If you cannot determine the nature of the error from the error message text or from the <CmdBold>show igmp snooping profile<noCmdBold> output, call your Cisco technical support representative and provide the representative with the gathered information. Copy the error message exactly as it appears on the console or in the system log. Issue the <CmdBold>show igmp snooping bridge-domain detail<noCmdBold> command to gather data that may provide information to determine the nature of the error. If you cannot determine the nature of the error from the error message text or from the <CmdBold>show igmp snooping bridge-domain detail<noCmdBold> output, call your Cisco technical support representative and provide the representative with the gathered information. Copy the error message exactly as it appears on the console or in the system log. Issue the <CmdBold>show igmp snooping port detail debug<noCmdBold> command to gather data that may provide information to determine the nature of the error. If you cannot determine the nature of the error from the error message text or from the <CmdBold>show igmp snooping port detail debug<noCmdBold> output, call your Cisco technical support representative and provide the representative with the gathered information. | This error is likely to indicate a problem with initialization of the igmp snooping parameters or error while registering to checkpoint.
IGMPSN-3-NET_FAIL | 3 | L2 | [chars] : [chars] | This error indicates that the igmp snooping process failed to send out a packet or a pulse. | Copy the error message exactly as it appears on the console or in the system log. Issue the <CmdBold>show igmp snooping trace error verbose<noCmdBold> command to gather data that may provide information to determine the nature of the error. If you cannot determine the nature of the error from the error message text or from the <CmdBold>show igmp snooping trace error verbose<noCmdBold> output, call your Cisco technical support representative and provide the representative with the gathered information. Copy the error message exactly as it appears on the console or in the system log. Issue the <CmdBold>show igmp snooping trace error<noCmdBold> command to gather data that may provide information to determine the nature of the error. If you cannot determine the nature of the error from the error message text or from the <CmdBold>show igmp snooping trace error<noCmdBold> output, call your Cisco technical support representative and provide the representative with the gathered information. If the message recurs, copy the error message exactly as it appears on the console or in the system log, call your Cisco technical support representative and provide the representative with the gathered information. | This error is likely to indicate a problem with network related issues, such as failure to write into headers or buffers, or failure to send a packet.
IGMPSN-3-SYSDBINIT | 3 | L2 | Error initializing the system database: [chars] | An error occurred when initializing the system database or we failed to scan the igmp snooping configs. | Copy the error message exactly as it appears on the console or in the system log. Issue the <CmdBold>show igmp snooping trace error<noCmdBold> command to gather data that may provide information to determine the nature of the error. If you cannot determine the nature of the error from the error message text or from the <CmdBold>show igmp snooping trace error<noCmdBold> output, call your Cisco technical support representative and provide the representative with the gathered information. Copy the error message exactly as it appears on the console or in the system log. Issue the <CmdBold>show igmp snooping trace error verbose<noCmdBold> command to gather data that may provide information to determine the nature of the error. If you cannot determine the nature of the error from the error message text or from the <CmdBold>show igmp snooping trace error verbose<noCmdBold> output, call your Cisco technical support representative and provide the representative with the gathered information. If the message recurs, copy the error message exactly as it appears on the console or in the system log, call your Cisco technical support representative and provide the representative with the gathered information. | This error is likely to indicate a problem with initializing the system database or if there is a problem in scanning configs.
IGMPSN-5-DP_CONGESTION_CLEAR | 5 | L2 | Layer 2 multicast data plane programming congestion cleared | The layer 2 multicast data plane hardware programming has been resynced with the state in the IGMP snooping application. | The system is attempting to recover from a layer 2 multicast data plane programming congestion condition. No user action is required. | The system is attempting to recover from a layer 2 multicast data plane programming congestion condition. No user action is required. This is just a notification.
IMA-3-INCORRECT_BW_UPDATE | 3 | L2 | IMA Group [chars] with bandwidth [dec]. Link ifh [hex] with bandwidth [dec] | When the indicated member link was deactivated, group bandwidth could not be updated correctly as decrementing the link's bandwidth would have made the group bandwidth to go below zero. Group bandwidth is now made zero. | Check the group and member interface status. Verify that the group bandwidth is correct now. If not, shut all the members of the group and then no shut all the members to bring back the group bandwidth to correct value. | Due to a software error, bundle bandwidth was about to go negative. This has been prevented. Capture the output of 'show ima interface' , 'show ima trace location [slot]' , 'show imds interface brief' . After capturing the above output, please follow the procedure mentioned in recommended action to ensure the router is in correct state.
IMA-3-LINK_GROUP_FAILURE | 3 | L2 | Failed to add/remove member link [chars] into ima group [chars] | The link addition/removal from a IMA Group has failed due to a software error. | No action is required. | This error has occurred due to a software error. Please collect the following outputs from the affected router. 1. show ima interface 2. show ima interface 3. show ima trace location 4. show netio chains 5. show running-config 6. show tech Note that interface_name should be replaced by both the group and the t1/e1 controller name Please also find out the trigger for the current state of the router. Recovery Action : Below is the list of actions that you need to carry out to recover the situation. After every step please configure multilink group command to check if the problem has been cleared, if yes then stop right there else continue with the recovery steps. 1. shut/no shut of the group 2. Remove/add links from the the group (basically unprovision and re-provision the group) 3. Reload the SPA (if it is a jacket card) 4. Reload the Linecard 5. Reload the router
IMA-3-MTU_IMPOSE_FAILED | 3 | L2 | Failed to set MTU of [unsigned int] on [chars] | The specified MTU could not be applied on this interface. | No action is required. | As this error message indicates, the MTU could not be applied on this interface. This error message is likely to be generated if the user attempts to configure an MTU that is either too small or too large for any configured protocols on the interface to handle. The solution is for the user to simply choose a more appropriate MTU value.
IMA-4-ALARM | 4 | L2 | [chars]: [chars] [chars] | The specified IMA Alarm has been declared or released. | Recommended action is to repair the source of the alarm. | --
IMACTRLR-2-NOMEM | 2 | L2 | [chars]([dec]): not enough memory for [chars] | The process is out of memory. | Check process list for source of memory loss. Check if h/w memory requirements are met. | --
IMACTRLR-3-ERROR | 3 | L2 | [chars]([dec]): [chars] failed ([chars]) - [chars] | A general failure occured while executing the function in question. The message contains info about the location and cause of the failure and possibly anticipated actions/effects. | Verify continued correct operation of IMACTRLR. | --
IMACTRLR-4-ALARM | 4 | L2 | [chars]: [chars] [chars] | The specified IMACTRLR Alarm has been declared or released. | Recommended action is to repair the source of the alarm. | --
IMACTRLR-4-UPDOWN | 4 | L2 | [chars]: [chars] [chars] | The specified IMACTRLR is operationally down due to alarm. Check alarm status using show controller Mlt command on the cli. | Recommended action is to repair the source of the alarm. | --
IMACTRLR-4-WARNING | 4 | L2 | [chars]([dec]): [chars] - [chars] | A non-fatal error occured while executing the function in question. The message contains info about the location and cause of the failure and possibly anticipated actions/effects. | Verify continued correct operation of IMACTRLR. | --
IOB-3-INTR | 3 | L2 | IOB Intr: [chars] | The IOB FPGA has been interrupted due to an access fault %s - error message | If the message recurs, copy the error message exactly as it appears on the console or in the system log, call your Cisco technical support representative and provide the representative with the gathered information. | This error indicates that the IOB FPGA Driver detected an interrupt due to an access fault. If the error is persistent replace the hardware. Report this to Engineering. Use Topic to search for a similar DDTS. If you find none, write a DDTS for this problem.
IOB-5-UNKNOWN_INTR | 5 | L2 | Unknown IOB Intr: [chars]: [dec]: [dec] | This is a message in the IOB FPGA driver to indicate that it has detected an unknown interruption %s - description %d - level %d - mask | If the message recurs, copy the error message exactly as it appears on the console or in the system log, call your Cisco technical support representative and provide the representative with the gathered information. | Unknown interrupt is detected by the IOB. Monitor and if it is too persistent then replace the hardware or Report this to Engineering. Use Topic to search for a similar DDTS. If you find none, write a DDTS for this problem.
IPV6_EA-3-INIT | 3 | L2 | Failed to initialize [chars], because of [chars] | Initialization process such as getting an evm failed. | sysmgr will retry to start the hfrlc_ipv6_ea. If not recovered, it's a fatal condition. If the message recurs, copy the error message exactly as it appears on the console or in the system log, call your Cisco technical support representative and provide the representative with the gathered information. *REDUCE* | --
IPV6_EA-3-INIT_FAILED | 3 | L2 | 'Failed to initialize [chars], because of [chars]' | Initialization process such as getting an evm failed. | sysmgr will retry to start the ipv6_ea. If not recovered, it's a fatal condition. If the message recurs, copy the error message exactly as it appears on the console or in the system log, call your Cisco technical support representative and provide the representative with the gathered information. *REDUCE* | Please refer the following link for more information: http://zed.cisco.com/confluence/display/SPRSG/IP+Infra+Triage
IPV6_EA-3-NOMEM | 3 | L2 | 'IPv6 EA failed to program '[chars]' due to low memory' | The IPv6 EA process could not allocate memory needed to program some IPv6 feature. | The operation specified in the message failed due to a memory allocation failure. If this problem occurred in response to configuration then that config should be removed and reapplied. If there are further issues then restarting the ipv6_ea process may fix the issue. | Please refer the following link for more information: http://zed.cisco.com/confluence/display/SPRSG/IP+Infra+Triage
IPV6_EA-3-PLAT_UPD_FAILED | 3 | L2 | 'Platform update failed: [chars] - [chars](<<CH[hex]>>)' | Platform update failed. | restarting ipv6_ea may fix the issue. | Please refer the following link for more information: http://zed.cisco.com/confluence/display/SPRSG/IP+Infra+Triage
IPV6_EA-3-PLAT_UPD_FAILED_GL | 3 | L2 | 'Platform update failed for [dec] interface: [chars] - [chars]' | Platform update failed for all interfaces in a batch. | restarting ipv6_ea may fix the issue. | Please refer the following link for more information: http://zed.cisco.com/confluence/display/SPRSG/IP+Infra+Triage
IXP2800_FWD-3-IPCP_FAILURE | 3 | L2 | Function [chars] failure errno [chars] | IPCP communication failure. | None | None
IXP2800_FWD-3-NONFATAL_ERROR | 3 | L2 | Nonfatal error: [chars] error code [dec] | This is a error message of the IXP2800 forwarding driver to indicate either anomalies which are not fatal. Some of the messages may indicate a failure to allocate resources needed by applications. | None | Non fatal message for the IXP2800 forwarding driver.
IXP2800_FWD-7-LOG_FILE_ERROR | 7 | L2 | Test DLL failed to open log file [chars] ([chars]) | The NPU test DLL failed to open the log file | None | This is an internal test .dll, these messages should never be seen.
IXP2800_FWD-7-UNEXPECTED_FUNC_INVOC | 7 | L2 | Function [chars] invoked | An unexpected function invocation occured | None | development debug information
IXP2800_HW-2-NOMEM | 2 | L2 | ixp2800 HW driver Could not allocate memory | 'ixp2800 HW driver has failed to aquire the required amount of memory.' | *REDUCE* | Memory on the box must be running low - are there services that can be stopped, or can more memory be added?
IXP2800_HW-3-FATAL_ERROR | 3 | L2 | [chars]()[[dec]]: [chars]: [chars] ([dec]) | A fatal error occurred in IXP2800_HW Driver which involves exiting the process. | If the message recurs, copy the error message exactly as it appears on the console or in the system log, call your Cisco technical support representative and provide the representative with the gathered information. | This error indicates that the IXP2800_HW Driver detected a fatal condition. This does not mean the IXP2800 HW is in fault always. The message will inform the severity. Report this to Engineering. Use Topic to search for a similar DDTS. If you find none, write a DDTS for this problem.
IXP2800_HW-4-WARNING | 4 | L2 | [chars]()[[dec]]: [chars]: [chars] ([dec]) | A warning condition occurred in IXP2800_HW Driver which involves exiting the process. | Reduce other system activity to ease memory demands. If conditions warrant, upgrade to a larger memory configuration. | The indicates anomolies which are not FATAL. Some of the messages may indicate a failure to allocate resources needed by applications. In many cases these messages must not keep appearing after the temperory situation is resolved.
IXP2800_HW-6-INFO | 6 | L2 | [chars] | SERVICE card ixp2800_hw driver informational message | NONE : Informational message only | This is an informational msg from the ixp2800_hw Driver.
IXP2800_HW-7-LOG_FILE_ERROR | 7 | L2 | ixp2800 HW driver DLL failed to open log file [chars] ([chars]) | The NPU HW driver DLL failed to open the log file | None | This is a development phase debugging facility, these messages should never be seen.
IXP2800_SERVICE-2-NOMEM | 2 | L2 | ixp2800 service Could not allocate memory | 'ixp2800 service has failed to aquire the required amount of memory.' | *REDUCE* | Memory on the box must be running low - are there services that can be stopped, or can more memory be added?
IXP2800_SERVICE-3-FATAL_ERROR | 3 | L2 | [chars]()[[dec]]: [chars]: [chars] ([dec]) | A fatal error occurred in IXP2800_SERVICE Driver which involves exiting the process. | If the message recurs, copy the error message exactly as it appears on the console or in the system log, call your Cisco technical support representative and provide the representative with the gathered information. | This error indicates that the IXP2800_SERVICE Driver detected a fatal condition. This does not mean the IXP2800_SERVICE HW is in fault always. The message will inform the severity. Report this to Engineering. Use Topic to search for a similar DDTS. If you find none, write a DDTS for this problem.
IXP2800_SERVICE-3-HOST_SPU_ERROR | 3 | L2 | [chars] Fatal error - [chars] | A fatal error occurred in SPU common Driver | If the message recurs, copy the error message exactly as it appears on the console or in the system log, call your Cisco technical support representative and provide the representative with the gathered information. | This error indicates that the SPU common Driver detected a fatal condition. This does not mean the Service HW is in fault always. The message will inform the severity. Report this to Engineering. Use Topic to search for a similar DDTS. If you find none, write a DDTS for this problem.
IXP2800_SERVICE-3-IPCP_FAILURE | 3 | L2 | Function [chars] failure errno [chars] | IPCP communication failure. | None | None
IXP2800_SERVICE-4-WARNING | 4 | L2 | [chars]()[[dec]]: [chars]: [chars] ([dec]) | A warning condition occurred in IXP2800_SERVICE Driver which involves exiting the process. | Reduce other system activity to ease memory demands. If conditions warrant, upgrade to a larger memory configuration. | The indicates anomolies which are not FATAL. Some of the messages may indicate a failure to allocate resources needed by applications. In many cases these messages must not keep appearing after the temperory situation is resolved.
IXP2800_SERVICE-6-INFO | 6 | L2 | [chars] | SERVICE card ixp2800_service driver informational message | NONE : Informational message only | This is an informational msg from the ixp2800_service Driver.
IXP2800_SERVICE-7-LOG_FILE_ERROR | 7 | L2 | ixp2800 service DLL failed to open log file [chars] ([chars]) | The NPU service DLL failed to open the log file | None | This is a development phase debugging facility, these messages should never be seen.
JACKET-2-SPA_FPGA_IMG_ERR | 2 | L2 | [chars] FPGA is running rollback image, no SPA in jacket will be UP before the FPGA is upgraded to the correct version | The FPGA is running rollback image, this could be caused by previous FPD failure. %s - device name, Rx MAC or Tx MAC. | Check if the previous FPD failed. Upgrade the FPGA with FPD CLI. | There are two images in the FPGA PROM, usually FPGA runs the first one which is upgradable by FPD. If the FPAG detects any issue in the first image, it loads the second image which is called rollback image. When the FPGA is running the rollback image, all the interfaces will be held down because the rollback image does not have all the functionalities. However, the FPD should still work so that the customer can start the FPD again to rewrite the first image which may resolve the issue.
JACKET-2-SPA_FPGA_SW_REV_MISMATCH | 2 | L2 | FPGA software revision mismatch, the FLEX-PLIM may not be fully functional, to upgrade fpga Use the upgrade hw-module fpd CLI in admin mode | The FPGA software revision is different with the one supported by the running software, this could be caused by software upgrade which supports the new FPGA software revision. | Upgrade the FPGA with FPD CLI. | Each software version works with specific FPGA software revison. Usually the FPD PIE comes with the software package has the FPGA image with the correct revision, so upgrade FPGA with FPD should fix the mismatch.
JACKET-3-API_FAILURE | 3 | L2 | Failed to [chars] to jacket process | Client to the SPA THOR jacket process had a communications failure | Copy the error message exactly as it appears on the console or in the system log, call your Cisco technical support representative and provide the representative with the gathered information. | Refer http://viking-twiki1/twiki/bin/view/Viking/ThorSpa#SPA_PD_Troubleshooting_Wikis for more help.
JACKET-3-CPU_CTRL_INIT | 3 | L2 | Failed to initiliaze CPU Ctrl: err [chars] | Unable to initialize CPU Ctrl device. | Copy the error message exactly as it appears on the console or in the system log, call your Cisco technical support representative and provide the representative with the gathered information. Copy the error message exactly as it appears on the console or in the system log. Issue the <CmdBold>show controllers CPUCtrl ltrace <><noCmdBold> command to gather data that may provide information to determine the nature of the error. If you cannot determine the nature of the error from the error message text or from the <CmdBold>show controllers CPUCtrl ltrace <><noCmdBold> output, call your Cisco technical support representative and provide the representative with the gathered information. | --
JACKET-3-CPU_CTRL_INTS | 3 | L2 | Failed to [chars] CPU Ctrl register id [dec]: err [chars] | Unable to enable/disable/clear a CPU Ctrl interruprt register. | Copy the error message exactly as it appears on the console or in the system log, call your Cisco technical support representative and provide the representative with the gathered information. Copy the error message exactly as it appears on the console or in the system log. Issue the <CmdBold>show controllers CPUCtrl ltrace <><noCmdBold> command to gather data that may provide information to determine the nature of the error. If you cannot determine the nature of the error from the error message text or from the <CmdBold>show controllers CPUCtrl ltrace <><noCmdBold> output, call your Cisco technical support representative and provide the representative with the gathered information. | --
JACKET-3-CPU_CTRL_REG_ACCESS | 3 | L2 | Failed to [chars] CPU Ctrl register id [dec]: err [chars] | Unable to read/write to a CPU Ctrl register. | Copy the error message exactly as it appears on the console or in the system log, call your Cisco technical support representative and provide the representative with the gathered information. Copy the error message exactly as it appears on the console or in the system log. Issue the <CmdBold>show controllers CPUCtrl ltrace <><noCmdBold> command to gather data that may provide information to determine the nature of the error. If you cannot determine the nature of the error from the error message text or from the <CmdBold>show controllers CPUCtrl ltrace <><noCmdBold> output, call your Cisco technical support representative and provide the representative with the gathered information. | --
JACKET-3-CPU_CTRL_REG_LOCK | 3 | L2 | Failed to enable CPU Ctrl register lock: err [chars] | Unable to obtain register access lock for CPU Ctrl. | Copy the error message exactly as it appears on the console or in the system log, call your Cisco technical support representative and provide the representative with the gathered information. Copy the error message exactly as it appears on the console or in the system log. Issue the <CmdBold>show controllers CPUCtrl ltrace <><noCmdBold> command to gather data that may provide information to determine the nature of the error. If you cannot determine the nature of the error from the error message text or from the <CmdBold>show controllers CPUCtrl ltrace <><noCmdBold> output, call your Cisco technical support representative and provide the representative with the gathered information. | --
JACKET-3-CRITICAL_ERROR | 3 | L2 | [chars]: [chars]: [hex] | A critical error occurred in jacket driver which involves exiting the process. The jacket driver will restart and unless the same error occurs on the next attempt the driver will function normally. If the error is persistent, it indicates the system error or HW error which needs further investigation. | If the message recurs, copy the error message exactly as it appears on the console or in the system log, call your Cisco technical support representative and provide the representative with the gathered information. | This error indicates that the jacket driver detected a critical condition. This does not mean the Jacket HW is in fault always. The message will inform the severity. Report this to Engineering. Use Topic to search for a similar DDTS. If you find none, write a DDTS for this problem.
JACKET-3-FAILURE | 3 | L2 | SPA Jacket init failure :[chars] | SPA Jacket error | When errors occur in jacket, it is very likely the jacket process will restart itself. please collect output of <CmdBold>debug sip-pm <> <noCmdBold> | --
JACKET-3-IMDR | 3 | L2 | IMDR SIP hardware init :[chars]: [chars] failed | Error encountered during iMDR SIP upgrade | Copy the error message exactly as it appears on the console or in the system log, call your Cisco technical support representative and provide the representative with the gathered information. Reload the line Card using <CmdBold>hw-module location <>/<>/CPU0 reload<NoCmdBold> jacket process will restart itself. | --
JACKET-3-INTERNAL_FAILURE | 3 | L2 | Internal error with [chars] in [chars](), at line [dec] | Internal error has occured | Copy the error message exactly as it appears on the console or in the system log, call your Cisco technical support representative and provide the representative with the gathered information. | --
JACKET-3-PIO_CRITICAL_ERROR | 3 | L2 | Asic PIO failure : [chars], instance [dec]: rc [dec] cerr [chars] errno [dec] data1 [hex] data2 [hex] | A critical error occurred while accessing the hardware in jacket driver which involves exiting the process. The driver will restart and attempt normal functionality. If the error is transient, the jacket driver and the SPAs will continue normal operation. If the error is persistent, the jacket card hardware needs to be checked out for access failures. | If the message recurs, copy the error message exactly as it appears on the console or in the system log, call your Cisco technical support representative and provide the representative with the gathered information. | This error indicates that the jacket driver detected a PIO related critical condition. This could indicate HW or cpuctrl FPGA related failures. The message will inform the severity. Report this to Engineering. Use Topic to search for a similar DDTS. If you find none, write a DDTS for this problem.
JACKET-3-RULES_CRITICAL_ERROR | 3 | L2 | SPA subslot [dec]: FAILED: [chars] for [chars] | A critical error occurred in jacket driver rules validation for a SPA which results in the SPA not being enabled. This does not affect the other slots on the jacket card. Please check the SW support for the SPA slot for which this message is seen. | If the message recurs, copy the error message exactly as it appears on the console or in the system log, call your Cisco technical support representative and provide the representative with the gathered information. | This error indicates that the jacket driver detected a critical condition. This does not mean the SPA HW is in fault always. In many cases the SPA may not be supported and so the message is indicating the same. Also the The message will inform the severity. Report this to Engineering. Use Topic to search for a similar DDTS. If you find none, write a DDTS for this problem.
JACKET-3-SPA_DISABLE | 3 | L2 | [dec] requests to disable SPA [dec] due to spa bus error | This is an error message indicating a Hardware access error for a SPA and disable the SPA to avoid LC reload | No action is required. | Error message for a SPA driver access to hardware. If this message is seen during normal SPA operation, please check with the SPA engineering for CRS.
JACKET-3-SPA_PIO_ERROR | 3 | L2 | SPA subslot [dec]: had [chars] error when accessing address [hex] with fault code [dec] | This is an error message indicating a Hardware access error for a SPA. If this is a recurrent message, it usually is due to faulty hardware, loose connection at the SPA connector on the jacket card. Try reseating the SPA and see if the issue is resolved. If not, please check with TAC. | No action is required. | Error message for a SPA driver access to hardware. If this message is seen during normal SPA operation, please check with the SPA engineering for CRS.
JACKET-3-SPA_REMOVE | 3 | L2 | SPA [dec] is being reset due to spa bus error | This message indicates an error on spa bus for which internal recovery action (i.e., SPA reset) has been initiated. | No action is required. | Error message for a SPA driver access to hardware. If this message is seen during normal SPA operation, please check with the SPA engineering for CRS.
JACKET-3-SPA_SELF_DESTRUCT | 3 | L2 | [chars] has requested to disable SPA [dec] due to spa bus error | This is an error message indicating a Hardware access error for a SPA. If this is a recurrent message, it usually is due to faulty hardware, loose connection at the SPA connector on the jacket card. Try reseating the SPA and see if the issue is resolved. If not, please check with TAC. | No action is required. | Error message for a SPA driver access to hardware. If this message is seen during normal SPA operation, please check with the SPA engineering for CRS.
JACKET-3-SPABRG_BAY | 3 | L2 | SPAQFP Bridge error in SPA [dec]: [chars] | SPAQFP bridge has encounted an error in SPA related operation | Reinsert the SPA and fasten it tightly, if error persistent, replace this SPA with same type, report error with all error messages. | When an error happened for a specific SPA, always try to seat the SPA tightly; check the connector pins if there is any bent pin; swap with another good SPA; put it to another bay in case the bay connector has bent pins, or remove this SPA. When report this error, try to collect all boot logs and error messages from all action steps.
JACKET-3-SPABRG_INIT | 3 | L2 | SPA QFP Bridge [dec] init failed: [chars] | SPAQFP Bridge has encounted an error during initialization | Copy the error message exactly as it appears on the console or in the system log, call your Cisco technical support representative and provide the representative with the gathered information. | When error had occurred during initialization, the process itself will restart try to recover. If the error happened consistently, LC won't boot up.
JACKET-4-QFP_FAILURE_BRIDGE_BIND | 4 | L2 | Failed to bind to the QFP SPA bridge controller server: [chars] | Failed multiple attempts to bind to QFP SPA bridge controller server | Copy the error message exactly as it appears on the console or in the system log, call your Cisco technical support representative and provide the representative with the gathered information. Copy the error message exactly as it appears on the console or in the system log. Issue the <CmdBold>show controllers QFPCPUBridge trace <><noCmdBold> command to gather data that may provide information to determine the nature of the error. If you cannot determine the nature of the error from the error message text or from the <CmdBold>show controllers QFPCPUBridge trace <><noCmdBold> output, call your Cisco technical support representative and provide the representative with the gathered information. | Refer http://viking-twiki1/twiki/bin/view/Viking/ThorSpa#SPA_PD_Troubleshooting_Wikis for more help.
JACKET-4-QFP_FAILURE_GIC_BIND | 4 | L2 | Failed to bind to the QFP generic interface client library: [chars] | Failed to bind to the QFP Generic Interface Client | Copy the error message exactly as it appears on the console or in the system log, call your Cisco technical support representative and provide the representative with the gathered information. Copy the error message exactly as it appears on the console or in the system log. Issue the <CmdBold>show controllers QFPCPUBridge trace <><noCmdBold> command to gather data that may provide information to determine the nature of the error. If you cannot determine the nature of the error from the error message text or from the <CmdBold>show controllers QFPCPUBridge trace <><noCmdBold> output, call your Cisco technical support representative and provide the representative with the gathered information. | Refer http://viking-twiki1/twiki/bin/view/Viking/ThorSpa#SPA_PD_Troubleshooting_Wikis for more help.
JACKET-4-QFP_FAILURE_HA_ACK | 4 | L2 | Failed to acknowledge a requested from the QFP high availability server: [chars] | After servicing a request from the QFP high availability server, the acknowledgement of the request failed | Copy the error message exactly as it appears on the console or in the system log, call your Cisco technical support representative and provide the representative with the gathered information. Copy the error message exactly as it appears on the console or in the system log. Issue the <CmdBold>show controllers QFPCPUBridge trace <><noCmdBold> command to gather data that may provide information to determine the nature of the error. If you cannot determine the nature of the error from the error message text or from the <CmdBold>show controllers QFPCPUBridge trace <><noCmdBold> output, call your Cisco technical support representative and provide the representative with the gathered information. | Refer http://viking-twiki1/twiki/bin/view/Viking/ThorSpa#SPA_PD_Troubleshooting_Wikis for more help.
JACKET-4-QFP_FAILURE_HA_BIND | 4 | L2 | Failed to bind to the QFP high availability server: [chars] | Failed to bind with the QFP high availability infrastructure | Copy the error message exactly as it appears on the console or in the system log, call your Cisco technical support representative and provide the representative with the gathered information. Copy the error message exactly as it appears on the console or in the system log. Issue the <CmdBold>show controllers QFPCPUBridge trace <><noCmdBold> command to gather data that may provide information to determine the nature of the error. If you cannot determine the nature of the error from the error message text or from the <CmdBold>show controllers QFPCPUBridge trace <><noCmdBold> output, call your Cisco technical support representative and provide the representative with the gathered information. | Refer http://viking-twiki1/twiki/bin/view/Viking/ThorSpa#SPA_PD_Troubleshooting_Wikis for more help.
JACKET-4-QFP_FAILURE_MEM_ALLOC | 4 | L2 | Failed to allocate [unsigned int] bytes for '[chars]' | The process failed to allocate memory for the specified resource | When errors occur in jacket, it is very likely the jacket process will restart itself This is a resource starvation condition. Reduce other system activity to ease memory demands. If conditions warrant, upgrade to a larger memory configuration. | This is a resource starvation condition.
JACKET-4-QFP_FAILURE_NO_CONNECTION | 4 | L2 | SPA bridge controller [unsigned int] failed to find [chars] QFP connection: [chars] | Failed to find existing QFP connection | Copy the error message exactly as it appears on the console or in the system log. Issue the <CmdBold>show controllers QFPCPUBridge trace <><noCmdBold> command to gather data that may provide information to determine the nature of the error. If you cannot determine the nature of the error from the error message text or from the <CmdBold>show controllers QFPCPUBridge trace <><noCmdBold> output, call your Cisco technical support representative and provide the representative with the gathered information. before reloading the line card If this problem persists, reload the line card using <CmdBold>hw-module location <>/<>/CPU0 reload<NoCmdBold> | Refer http://viking-twiki1/twiki/bin/view/Viking/ThorSpa#SPA_PD_Troubleshooting_Wikis for more help.
JACKET-4-QFP_FAILURE_SPA_BRIDGE_CONFIG | 4 | L2 | Failed to configure the SPA bridge controller: [chars] | Failed to configure attributes on a SPA bridge controller | Copy the error message exactly as it appears on the console or in the system log, call your Cisco technical support representative and provide the representative with the gathered information. Copy the error message exactly as it appears on the console or in the system log. Issue the <CmdBold>show controllers QFPCPUBridge trace <><noCmdBold> command to gather data that may provide information to determine the nature of the error. If you cannot determine the nature of the error from the error message text or from the <CmdBold>show controllers QFPCPUBridge trace <><noCmdBold> output, call your Cisco technical support representative and provide the representative with the gathered information. | Refer http://viking-twiki1/twiki/bin/view/Viking/ThorSpa#SPA_PD_Troubleshooting_Wikis for more help.
JACKET-4-QFP_FAILURE_SPA_BRIDGE_PRESENCE | 4 | L2 | Failed to notify the QFP about SPA bridge controller [unsigned int]: [chars] | The line card initialization sequence failed to discover a SPA bridge controller | Copy the error message exactly as it appears on the console or in the system log, call your Cisco technical support representative and provide the representative with the gathered information. Copy the error message exactly as it appears on the console or in the system log. Issue the <CmdBold>show controllers QFPCPUBridge trace <><noCmdBold> command to gather data that may provide information to determine the nature of the error. If you cannot determine the nature of the error from the error message text or from the <CmdBold>show controllers QFPCPUBridge trace <><noCmdBold> output, call your Cisco technical support representative and provide the representative with the gathered information. | Refer http://viking-twiki1/twiki/bin/view/Viking/ThorSpa#SPA_PD_Troubleshooting_Wikis for more help.
JACKET-4-QFP_FAILURE_SPA_BRIDGE_REMOVAL | 4 | L2 | Failed to remove SPA bridge controller [unsigned int]: [chars] | Failed to remove a SPA bridge controller | Copy the error message exactly as it appears on the console or in the system log, call your Cisco technical support representative and provide the representative with the gathered information. Copy the error message exactly as it appears on the console or in the system log. Issue the <CmdBold>show controllers QFPCPUBridge trace <><noCmdBold> command to gather data that may provide information to determine the nature of the error. If you cannot determine the nature of the error from the error message text or from the <CmdBold>show controllers QFPCPUBridge trace <><noCmdBold> output, call your Cisco technical support representative and provide the representative with the gathered information. | Refer http://viking-twiki1/twiki/bin/view/Viking/ThorSpa#SPA_PD_Troubleshooting_Wikis for more help.
JACKET-4-QFP_FAILURE_SPA_BRIDGE_UPDATE | 4 | L2 | Failed to update the QFP about SPA bridge controller [unsigned int]: [chars] | Failed to update the QFP SPA bridge controller client about the SPA bridge controller initialization | When errors occur in jacket, it is very likely the jacket process will restart itself | Refer http://viking-twiki1/twiki/bin/view/Viking/ThorSpa#SPA_PD_Troubleshooting_Wikis for more help.
JACKET-4-QFP_FAILURE_SPA_DISCOVERY | 4 | L2 | Failed to inform QFP about [chars] of SPA from bay [unsigned int]: [chars] | Failed to propagate information about SPA insertion or removal | Copy the error message exactly as it appears on the console or in the system log, call your Cisco technical support representative and provide the representative with the gathered information. Copy the error message exactly as it appears on the console or in the system log. Issue the <CmdBold>show controllers QFPCPUBridge trace <><noCmdBold> command to gather data that may provide information to determine the nature of the error. If you cannot determine the nature of the error from the error message text or from the <CmdBold>show controllers QFPCPUBridge trace <><noCmdBold> output, call your Cisco technical support representative and provide the representative with the gathered information. | Refer http://viking-twiki1/twiki/bin/view/Viking/ThorSpa#SPA_PD_Troubleshooting_Wikis for more help.
JACKET-4-QFP_FAILURE_SPA_UPDATE_NULL_BAY | 4 | L2 | Invalid internal structure for bay on SPA [chars] | Null pointer to data structure when attempting to update SPA status | Copy the error message exactly as it appears on the console or in the system log. Issue the <CmdBold>show controllers QFPCPUBridge trace <><noCmdBold> command to gather data that may provide information to determine the nature of the error. If you cannot determine the nature of the error from the error message text or from the <CmdBold>show controllers QFPCPUBridge trace <><noCmdBold> output, call your Cisco technical support representative and provide the representative with the gathered information. before reloading the line card or spa. Try to recover from this error by reloading the SPA with <CmdBold>hw-module subslot <>/<>/<> reload<NoCmdBold> or reloading linecard with <CmdBold>hw-module location <>/<>/CPU0 reload<NoCmdBold> If this problem persists, please report it. | Refer http://viking-twiki1/twiki/bin/view/Viking/ThorSpa#SPA_PD_Troubleshooting_Wikis for more help.
JACKET-4-QFP_FAILURE_SPI_RX_PHY_RESET | 4 | L2 | SPA bridge controller [unsigned int] failed SP4I RX PHY reset on QFP SPI4 link [unsigned int]: [chars] | Failed enable/disable interrupts on the specified SPI link | Copy the error message exactly as it appears on the console or in the system log. Issue the <CmdBold>show controllers QFPCPUBridge trace <><noCmdBold> command to gather data that may provide information to determine the nature of the error. If you cannot determine the nature of the error from the error message text or from the <CmdBold>show controllers QFPCPUBridge trace <><noCmdBold> output, call your Cisco technical support representative and provide the representative with the gathered information. before reloading the line card If this problem persists, reload the line card using <CmdBold>hw-module location <>/<>/CPU0 reload<NoCmdBold> | Refer http://viking-twiki1/twiki/bin/view/Viking/ThorSpa#SPA_PD_Troubleshooting_Wikis for more help.
JACKET-4-QFP_FAILURE_SPI4_CNTRL | 4 | L2 | SPA bridge controller [unsigned int] failed to [chars] on QFP SPI4 link [unsigned int], direction [chars]: [chars] | Failed enable/disable specified SPI4 link | Copy the error message exactly as it appears on the console or in the system log. Issue the <CmdBold>show controllers QFPCPUBridge trace <><noCmdBold> command to gather data that may provide information to determine the nature of the error. If you cannot determine the nature of the error from the error message text or from the <CmdBold>show controllers QFPCPUBridge trace <><noCmdBold> output, call your Cisco technical support representative and provide the representative with the gathered information. before reloading the line card If this problem persists, reload the line card using <CmdBold>hw-module location <>/<>/CPU0 reload<NoCmdBold> | Refer http://viking-twiki1/twiki/bin/view/Viking/ThorSpa#SPA_PD_Troubleshooting_Wikis for more help.
JACKET-4-QFP_FAILURE_SPI4_INTERRUPT_CNTRL | 4 | L2 | Failed to [chars] SPI4 [chars] interrupts for SPA bridge controller [unsigned int]: [chars] | Failed to enable/disable interrupts on the specified SPI4 link | Copy the error message exactly as it appears on the console or in the system log. Issue the <CmdBold>show controllers QFPCPUBridge trace <><noCmdBold> command to gather data that may provide information to determine the nature of the error. If you cannot determine the nature of the error from the error message text or from the <CmdBold>show controllers QFPCPUBridge trace <><noCmdBold> output, call your Cisco technical support representative and provide the representative with the gathered information. before reloading the line card If this problem persists, reload the line card using <CmdBold>hw-module location <>/<>/CPU0 reload<NoCmdBold> | Refer http://viking-twiki1/twiki/bin/view/Viking/ThorSpa#SPA_PD_Troubleshooting_Wikis for more help.
JACKET-4-QFP_FAILURE_SPI4_SYNC | 4 | L2 | Failed to synchronize SPI4 bus between SPA bridge controller [unsigned int] and QFP | Failed to synchronize SPI4 bus between SPA bridge controller and packet processing engine | Copy the error message exactly as it appears on the console or in the system log. Issue the <CmdBold>show controllers QFPCPUBridge trace <><noCmdBold> command to gather data that may provide information to determine the nature of the error. If you cannot determine the nature of the error from the error message text or from the <CmdBold>show controllers QFPCPUBridge trace <><noCmdBold> output, call your Cisco technical support representative and provide the representative with the gathered information. before reloading the line card If this problem persists, reload the line card using <CmdBold>hw-module location <>/<>/CPU0 reload<NoCmdBold> | Refer http://viking-twiki1/twiki/bin/view/Viking/ThorSpa#SPA_PD_Troubleshooting_Wikis for more help.
JACKET-4-QFP_FAILURE_SPI4_SYNC_CHECK | 4 | L2 | SPA Bridge controller [unsigned int] QFP-SPI4 synchronization check failed in [chars] direction: [chars] | The SPA bridge controller detected a SPI4 error between itself and QFP | Copy the error message exactly as it appears on the console or in the system log. Issue the <CmdBold>show controllers QFPCPUBridge trace <><noCmdBold> command to gather data that may provide information to determine the nature of the error. If you cannot determine the nature of the error from the error message text or from the <CmdBold>show controllers QFPCPUBridge trace <><noCmdBold> output, call your Cisco technical support representative and provide the representative with the gathered information. before reloading the line card If this problem persists, reload the line card using <CmdBold>hw-module location <>/<>/CPU0 reload<NoCmdBold> | Refer http://viking-twiki1/twiki/bin/view/Viking/ThorSpa#SPA_PD_Troubleshooting_Wikis for more help.
JACKET-6-EVENT_INFO | 6 | L2 | SPA subslot [dec]: [chars] for [chars], driver [chars] | This is an informational message in the jacket driver to indicate an operation. | No action is required. | Informational message from jacket driver.
JACKET-6-INFO | 6 | L2 | [chars]: [chars] | This is an informational message in the jacket driver to indicate an operation. | No action is required. | Informational message from jacket driver.
JACKET-6-SPARULE | 6 | L2 | SPA [chars] is not allowed in bay [dec]: [chars] | Either an unsupported SPA was inserted, or an error occurred when a full rate SPA and another SPA tried to use the same SPA bridge controller resources. This is not allowed due to bandwidth limitations. SPA bays 0 and 2 share one controller, and SPA bays 1 and 3 share a second controller. | Both in the case of unsupported SPA type and exceeding bandwidth resources, the newly inserted SPA should be physically removed. | Both in the case of unsupported SPA type and exceeding bandwidth resources, the newly inserted SPA should be physically removed. Full rate SPAs need to use SPA bridge controller resources of SPA bays 0 and 2 or SPA bays 1 and 3. An exception to this rule is made if QoS is applied. Please refer below link for more info on spa rules: http://viking-twiki1/twiki/bin/view/Viking/ThorSpa
JACKET-6-UPGRADE_FPGA | 6 | L2 | Thor jacket process Spa FPD upgrade procedure :[chars] | Upgrade SPA FPGA message | No action is required. | --
JACKET-7-DEBUG_MSG | 7 | L2 | Debug: [chars]: [chars] errno [dec] | This is a debug message in the jacket driver to indicate anomolies which are not critical. Some of the messages may indicate a failure to allocate resources needed by applications. In many cases these messages must not keep appearing after the temperory situation is resolved. | If the message recurs, copy the error message exactly as it appears on the console or in the system log, call your Cisco technical support representative and provide the representative with the gathered information. | Debug message for jacket driver . If the error is persistent then Report this to Engineering. Use Topic to search for a similar DDTS. If you find none, write a DDTS for this problem.
JDAM-3-CALLOC_FAILED | 3 | L2 | [chars]:[dec] ERROR RETURN | This error message indicates an error condition in JDAM driver which says Memory allocation failed - Null pointer returned | If the message recurs, copy the error message exactly as it appears on the console or in the system log, call your Cisco technical support representative and provide the representative with the gathered information. Copy the error message exactly as it appears on the console or in the system log. Issue the <CmdBold>*param*<noCmdBold> command to gather data that may provide information to determine the nature of the error. If you cannot determine the nature of the error from the error message text or from the <CmdBold>*param*<noCmdBold> output, call your Cisco technical support representative and provide the representative with the gathered information. show logg Copy the error message exactly as it appears on the console or in the system log. Issue the <CmdBold>*param*<noCmdBold> command to gather data that may provide information to determine the nature of the error. If you cannot determine the nature of the error from the error message text or from the <CmdBold>*param*<noCmdBold> output, call your Cisco technical support representative and provide the representative with the gathered information. jdam_show (Collect this from LC console) | Memory allocation failed.
JDAM-3-FAIL | 3 | L2 | [chars]:[dec] fail:[chars] | This error message indicates an error condition in JDAM driver which says the check point library initialization has failed. | If the message recurs, copy the error message exactly as it appears on the console or in the system log, call your Cisco technical support representative and provide the representative with the gathered information. Copy the error message exactly as it appears on the console or in the system log. Issue the <CmdBold>*param*<noCmdBold> command to gather data that may provide information to determine the nature of the error. If you cannot determine the nature of the error from the error message text or from the <CmdBold>*param*<noCmdBold> output, call your Cisco technical support representative and provide the representative with the gathered information. show logg Copy the error message exactly as it appears on the console or in the system log. Issue the <CmdBold>*param*<noCmdBold> command to gather data that may provide information to determine the nature of the error. If you cannot determine the nature of the error from the error message text or from the <CmdBold>*param*<noCmdBold> output, call your Cisco technical support representative and provide the representative with the gathered information. jdam_show (Collect this from LC console) | Check point library initialization for jdam failed.
JDAM-3-FATAL_ERROR | 3 | L2 | Fatal error: [chars]: [chars]: [dec] | A fatal error occurred in JDAM Driver which involves exiting the PLIM process. | If the message recurs, copy the error message exactly as it appears on the console or in the system log, call your Cisco technical support representative and provide the representative with the gathered information. | This error indicates that the JDAM Driver detected a fatal condition. This does not mean the PLIM HW is in fault always. The message will inform the severity. Report this to Engineering. Use Topic to search for a similar DDTS. If you find none, write a DDTS for this problem.
JDAM-3-INVALID_VC_TYPE_4 | 3 | L2 | Invalid VC Type 4 for Port mode.. Can not handle\n | This error message indicates that it is not a valid JDAM vlan type. Hence, cannot handle. | If the message recurs, copy the error message exactly as it appears on the console or in the system log, call your Cisco technical support representative and provide the representative with the gathered information. Copy the error message exactly as it appears on the console or in the system log. Issue the <CmdBold>*param*<noCmdBold> command to gather data that may provide information to determine the nature of the error. If you cannot determine the nature of the error from the error message text or from the <CmdBold>*param*<noCmdBold> output, call your Cisco technical support representative and provide the representative with the gathered information. show logg Copy the error message exactly as it appears on the console or in the system log. Issue the <CmdBold>*param*<noCmdBold> command to gather data that may provide information to determine the nature of the error. If you cannot determine the nature of the error from the error message text or from the <CmdBold>*param*<noCmdBold> output, call your Cisco technical support representative and provide the representative with the gathered information. show hw-module subslot <> tcam all-entries <> brief Copy the error message exactly as it appears on the console or in the system log. Issue the <CmdBold>*param*<noCmdBold> command to gather data that may provide information to determine the nature of the error. If you cannot determine the nature of the error from the error message text or from the <CmdBold>*param*<noCmdBold> output, call your Cisco technical support representative and provide the representative with the gathered information. jdam_show (collect this from LC console) | This error message indicates that it is not a valid vlan type. Collect the above mentioned outputs.
JDAM-3-MEMORY_EXHAUSTED | 3 | L2 | [chars] [dec] No memory | No free memory available for JDAM vlan hash entry | If the message recurs, copy the error message exactly as it appears on the console or in the system log, call your Cisco technical support representative and provide the representative with the gathered information. | This error message indicates that no memory is available for vlan hash entry.
JDAM-3-NULL_VLAN_TABLE_PTR | 3 | L2 | [chars]: vlan_table_ptr null for [dec] | JDAM VLAN Table Pointer is NULL | If the message recurs, copy the error message exactly as it appears on the console or in the system log, call your Cisco technical support representative and provide the representative with the gathered information. Copy the error message exactly as it appears on the console or in the system log. Issue the <CmdBold>*param*<noCmdBold> command to gather data that may provide information to determine the nature of the error. If you cannot determine the nature of the error from the error message text or from the <CmdBold>*param*<noCmdBold> output, call your Cisco technical support representative and provide the representative with the gathered information. show logg Copy the error message exactly as it appears on the console or in the system log. Issue the <CmdBold>*param*<noCmdBold> command to gather data that may provide information to determine the nature of the error. If you cannot determine the nature of the error from the error message text or from the <CmdBold>*param*<noCmdBold> output, call your Cisco technical support representative and provide the representative with the gathered information. jdam_show (Collect this from LC console) | vlan pointer is NULL. `
JDAM-3-PORT_FAILED | 3 | L2 | [chars] [dec] failed port [dec] | Updating Tcam entry into the tcam table failed for this port. | If the message recurs, copy the error message exactly as it appears on the console or in the system log, call your Cisco technical support representative and provide the representative with the gathered information. Copy the error message exactly as it appears on the console or in the system log. Issue the <CmdBold>*param*<noCmdBold> command to gather data that may provide information to determine the nature of the error. If you cannot determine the nature of the error from the error message text or from the <CmdBold>*param*<noCmdBold> output, call your Cisco technical support representative and provide the representative with the gathered information. show hw-module subslot <> tcam all-entries <> brief Copy the error message exactly as it appears on the console or in the system log. Issue the <CmdBold>*param*<noCmdBold> command to gather data that may provide information to determine the nature of the error. If you cannot determine the nature of the error from the error message text or from the <CmdBold>*param*<noCmdBold> output, call your Cisco technical support representative and provide the representative with the gathered information. show logg Copy the error message exactly as it appears on the console or in the system log. Issue the <CmdBold>*param*<noCmdBold> command to gather data that may provide information to determine the nature of the error. If you cannot determine the nature of the error from the error message text or from the <CmdBold>*param*<noCmdBold> output, call your Cisco technical support representative and provide the representative with the gathered information. jdam_show (collect this from LC console) | This error message indicates that the updation of tcam entry into tcam table failed for this port.
JDAM-3-PORT_MAPPING_FAILED | 3 | L2 | port_mapping. Bad port number [dec], ignoring.\n | This error message indicates an error condition in JDAM driver. Ignoring Port Mapping due to bad portnumber. The port number should be between 0 and 3. | If the message recurs, copy the error message exactly as it appears on the console or in the system log, call your Cisco technical support representative and provide the representative with the gathered information. | This error message indicates that bad port number is received and hence ignoring the port mapping. Collect the above command when this error message appears on the node.
JDAM-3-PORT_NUMBER_OUT_OF_RANGE | 3 | L2 | [chars]: error port:[dec] is out of range | This error message indicates an error condition in JDAM driver. Port number is out of range. It should be between 0 and 3. | If the message recurs, copy the error message exactly as it appears on the console or in the system log, call your Cisco technical support representative and provide the representative with the gathered information. Copy the error message exactly as it appears on the console or in the system log. Issue the <CmdBold>*param*<noCmdBold> command to gather data that may provide information to determine the nature of the error. If you cannot determine the nature of the error from the error message text or from the <CmdBold>*param*<noCmdBold> output, call your Cisco technical support representative and provide the representative with the gathered information. show logg Copy the error message exactly as it appears on the console or in the system log. Issue the <CmdBold>*param*<noCmdBold> command to gather data that may provide information to determine the nature of the error. If you cannot determine the nature of the error from the error message text or from the <CmdBold>*param*<noCmdBold> output, call your Cisco technical support representative and provide the representative with the gathered information. jdam_show (Collect this from LC console) | The port number received is out of range. It should be between 0 and 3.
JDAM-3-TCAM_INVALID_SHARED_INDEX | 3 | L2 | JDAM TCAM invalid shm index | Invalid shared memory index for JDAM tcam entry. | If the message recurs, copy the error message exactly as it appears on the console or in the system log, call your Cisco technical support representative and provide the representative with the gathered information. | This error message indicates that the shared memory obtained is invalid which means no more shared memory is available for tcam entry.
JDAM-3-TCAM_INVALID_SHARED_MEMORY | 3 | L2 | JDAM TCAM invalid shm address | Invalid shared memory address for JDAM tcam entry | If the message recurs, copy the error message exactly as it appears on the console or in the system log, call your Cisco technical support representative and provide the representative with the gathered information. | This error message indicates that the shared memory address is invalid.
JDAM-3-VLAN_INVALID_SHARED_MEMORY | 3 | L2 | VLAN entry: invalid shm address | Invalid shared memory address for JDAM vlan entry | If the message recurs, copy the error message exactly as it appears on the console or in the system log, call your Cisco technical support representative and provide the representative with the gathered information. | This error message indicates that it is an invalid shared memory address.
JDAM-3-VLAN_SHARED_MEMORY_EXHAUSTED | 3 | L2 | VLAN entry: no more shared memory | No more shared memory available to store JDAM vlan information. | If the message recurs, copy the error message exactly as it appears on the console or in the system log, call your Cisco technical support representative and provide the representative with the gathered information. | This error message indicates that there are no more shared memory to store vlan information.
JDAM-3-VLAN_TCAM_SHARED_MEMORY_EXHAUSTED | 3 | L2 | VLAN TCAM entry: no more shared memory | No more shared memory available for JDAM vlan tcam entry | If the message recurs, copy the error message exactly as it appears on the console or in the system log, call your Cisco technical support representative and provide the representative with the gathered information. | This error message indicates that there are no more shared memory to store vlan information.
JDAM-6-INFO_MSG | 6 | L2 | [chars] [chars] [dec] | This is a Informational message in the JDAM driver to indicate an operation. | No action is required. | Informational message for JDAM Driver.
JDAM-6-PRINT_SB | 6 | L2 | -----jdam_sb_info (top=[dec] , objid=[dec])---\n vlan_id_outer=[dec], vlan_id_inner=[dec] \n vlan_prio_enable=[dec], vlan_prio_vector=[dec], uidb_index=[dec]\n l2_op=[dec], tunnel_enable=[dec], l2pt_enable=[dec], permit=[dec]\n pbits_shim=[dec],pbits_shim_sel=[dec],ce_vlan_sel=[dec],crc=[dec]\n pbits_rw=[dec], vlan_rw==[dec], l2_tunnel==[dec], punt==[dec]\n jdam_vlan_rx_index=[dec], jdam_vlan_tx_index=[dec]\n | This message prints the JDAM sub-block information on the console | No action is required. | Informational message.
JDAM-6-PRINT_TCAM | 6 | L2 | l2sram=[unsigned int], old_val_pro=[unsigned int],[unsigned long long int]\n old_val_anti= [unsigned long long int], [unsigned long long int], old_val_over=[unsigned long long int], [unsigned long long int]--\n | This message prints the JDAM vlan tcam information. | No action is required. | This is an informational message which prints the vlan tcam information in jdam.
JDAM-6-PRINT_TCAM_ELEMENT | 6 | L2 | --tcam_element[[dec]]--\n | This is just an informational message which prints the JDAM tcam element number. | No action is required. | Informational message.
JDAM-7-DEBUG_MSG | 7 | L2 | Debug: [chars]: [chars] errno [dec] | This is a debug message in the JDAM driver to indicate anomolies which are not FATAL. Some of the messages may indicate a failure to allocate resources needed by applications. In many cases these messages must not keep appearing after the temperory situation is resolved. | If the message recurs, copy the error message exactly as it appears on the console or in the system log, call your Cisco technical support representative and provide the representative with the gathered information. | Debug message for JDAM Driver . If the error is too persistent then Report this to Engineering. Use Topic to search for a similar DDTS. If you find none, write a DDTS for this problem.
L2C-3-ERR_MISCONFIG | 3 | L2 | Misconfiguration: Item [chars] on interface [chars] is incompatible with other configuration. The system may now be in an inconsistent state. | The L2VPN Uberverifier has detected a misconfiguration. It was not detected in the verification phase, so the Uberverifier cannot correct this. | The misconfiguration can be corrected by deleting all configuration from the specified interface and its subinterfaces, and then reapplying the configuration. If the problem persists, do the following: Copy the error message exactly as it appears on the console or in the system log, call your Cisco technical support representative and provide the representative with the gathered information. | The misconfiguration is likely to have been caused by a regular verifier rejecting configuration creates/deletes which the Uberverifier has accepted. In this case the Uberverifier recovers to match SysDB, which now contains a conflict. Examine the error message to identify the conflicting SysDB item and determine the appropriate service whose verification is failing. Deletion of conflicting configuration should resolve the problem.
L2C-4-WARN_EVENT | 4 | L2 | Event loop error: [chars] | The L2VPN Uberverifier has encountered a problem in its event loop and cannot continue. In this situation it should restart. | The L2VPN Uberverifier should recover on restart. If the problem persists, do the following: Copy the error message exactly as it appears on the console or in the system log, call your Cisco technical support representative and provide the representative with the gathered information. | --
L2C-4-WARN_INIT | 4 | L2 | Failed to initialize [chars]: [chars] | The L2VPN Uberverifier process failed to initialize correctly. In this situation it restarts, but may not recover if there is a persistant error in the IOS-XR system and the L2VPN Uberverifier is later unable to reestablish its connections and initialize successfully. | The Uberverifier is not essential for system operation. However, if it is not running as intended, it may be possible for a misconfiguration to be allowed. If this persists, do the following: Copy the error message exactly as it appears on the console or in the system log, call your Cisco technical support representative and provide the representative with the gathered information. | If the L2VPN Uberverifier fails to start up it is likely that a service on IOS-XR which it is using is unavailable. Check the contents of the error message, this should indicate the appropriate service and nature of the failure. If the service has any show commands or show trace commands, use them to further isolate the problem.
L2FIB_DEBUG-2-L2FIB_SHM_ERR | 2 | L2 | L2FIB Shared Memory Error, [chars]: [chars] | Some error occurred in operations related to Shared Memory area, such as debug intialization failed. This could have occurred due to overuse of memory. This can result in - 1) Not programming hardware for proper forwarding. 2) Not creating new bridge. | To minimize the scaling of bridges, some processes (unnecessary services) can be removed from the configs. Reduce other system activity to ease memory demands. If conditions warrant, upgrade to a larger memory configuration. | --
L2FIB_LIB-2-OOR | 2 | L2 | L2FIB has run out of [chars] resource memory. No more updates will be handled by the L2FIB. Please delete ACs to resume normal operation on this node | The l2fib_mgr process on the node has detected an out of resource condition for the indicated resource. Normal operation cannot resume until routes are deleted. | Run show l2vpn forwarding resource command and check which resource(s) are running low on memory. Significant ACs will have to be deleted on the affected node to resume normal l2fib operation. | Try to reduce system memory usage. Collect requested information, if problem persist.
L2FIB_LIB-2-OOR_PROC_RESTART | 2 | L2 | 'L2FIB cannot handle updates, because a necessary process is restarting. ' 'Normal operation will resume on this node once the process has restarted' | The l2fib_mgr process on the node has detected that a process required to handle updates is restarting. Normal operation will resume once the process has restarted. | Normal operation should resume automatically, once all resources are declared available again; to know the current status of l2fib_mgr's resources, use the command 'show l2vpn forwarding resource location <>'. | --
L2FIB_LIB-3-ERR_SHM | 3 | L2 | L2FIB Shared Memory Error, [chars] failed: [chars] | Some error occurred in operations related to Shared Memory area such as Shared Memory lock/unlock, Shared Memory corruption, memory allocation or freeing Shared Memory. This could have occured due to overuse of memory. This can result in- 1) Not programming hardware for proper forwarding. 2) Not creating new bridge. | Reduce other system activity to ease memory demands. If conditions warrant, upgrade to a larger memory configuration. | --
L2FIB_LIB-3-L2FIB_API_ERR | 3 | L2 | L2FIB API Error, [chars] | This error could have occurred due to specifying invalid object | Copy the error message exactly as it appears on the console or in the system log, call your Cisco technical support representative and provide the representative with the gathered information. | --
L2FIB_LIB-4-RSRC_LOW | 4 | L2 | L2FIB running low on [chars] resource memory. L2FIB will now begin resource constrained forwarding. Only route deletes will be handled in this state, which may result in mismatch between L2VPN mgr/AIB/L2FIB and L2FIB. Traffic loss on certain ACs can be expected. The L2FIB will automatically resume normal operation, once the resource utilization returns to normal level | The l2fib_mgr process has detected that average utilization for specified resource has risen above a predefined high watermark value, and has entered resource contrained forwarding mode. In this mode, the l2fib will only handle route deletes which may potentially freeup some memory. Due to this operational mode, the L2VPN mgr/AIB/L2FIB and L2FIB will be out of sync. Once ACs are deleted and resource utilization level drops to acceptable levels again, l2fib will come out of this operational mode and resume normal operation. | Run show l2vpn forwarding resource command and check which resource(s) are running low on memory. Any action that reduces number of ACs will eventually result in the l2fib returning to normal operation after few seconds. | Try to reduce system memory usage. Collect requested information, if problem persist.
L2FIB_LIB-6-BDXC_SEND | 6 | L2 | BDXC Error, [chars] | An IPC between L2FIB and its client process failed; the message will be retried. If the error message appears just once, it can be ignored as IPC between L2FIB and its client process will be retried and connection will be established. But if the error message recurs, it could mean that IPC mechanism has failed. | If the message recurs, copy the error message exactly as it appears on the console or in the system log, call your Cisco technical support representative and provide the representative with the gathered information. | --
L2FIB_SHM-3-ERR_L2FIB_SHM | 3 | L2 | L2FIB Shared Memory Error, [chars] failed: [chars] | Some error occurred in operations related to Shared Memory area. This could have occurred due to overuse of memory. This can result in- 1) Not programming hardware for proper forwarding. 2) Not creating new bridge. | To minimize the scaling of bridges, some processes (unnecessary services) can be removed from the configs. Reduce other system activity to ease memory demands. If conditions warrant, upgrade to a larger memory configuration. | --
L2FIB-2-INIT_L2FIB | 2 | L2 | L2FIB initialization failure: [chars] [chars] | This error message is thrown when, resource monitor initialization failed to intialize the shared memory or when we fail to get l2fib timestamp. | If this error is due to failure to get l2fib timestamp, restart l2fib process using: process restart l2fib_mgr If this error is due to Resource monitor failing to initialize the shared memory, it could be because of not having ample hardware resource memory. Reduce other system activity to ease memory demands. If conditions warrant, upgrade to a larger memory configuration. | L2FIB initialization has failed on this system.
L2FIB-2-INVALID_MSG | 2 | L2 | L2FIB thread [chars] received an invalid message: [chars] [unsigned int] | L2FIB thread got an invalid message. | Copy the error message exactly as it appears on the console or in the system log, call your Cisco technical support representative and provide the representative with the gathered information. | An unrecognized messaged received by one of the L2FIB threads.
L2FIB-2-SHM_INIT | 2 | L2 | L2FIB shared memory initialization failed: [chars] | L2fib shared memory initialization failed because server failed to map shared memory. If shared memory is not initialised, it can result in wastage of shared memory. | Copy the error message exactly as it appears on the console or in the system log, call your Cisco technical support representative and provide the representative with the gathered information. | --
L2FIB-3-BDXC_CERR | 3 | L2 | L2FIB BDXC Error, [chars]: [chars] | This L2FIB error has occurred due to errors in BDXC (Bridge Domain Cross-connect) operations. | Check the MMRP/IGMP client status to ensure it is working correctly. If not restart the process using: process restart l2fib_mgr Copy the error message exactly as it appears on the console or in the system log, call your Cisco technical support representative and provide the representative with the gathered information. | An error has occurred in L2FIB manager process.
L2FIB-3-GEN_INFO_CERR | 3 | L2 | L2FIB IMC Error, [chars]: [chars] | An error occurred in the L2VPN manager while communicating with the system interface management service. | Copy the error message exactly as it appears on the console or in the system log, call your Cisco technical support representative and provide the representative with the gathered information. | An error has occurred in L2FIB manager process.
L2FIB-3-GEN_INFO_ERR | 3 | L2 | L2FIB Internal Software Error, [chars] | An internal software error occurred in L2FIB manager process. This could be due to an internal processing error or an illegal state has been detected. | Copy the error message exactly as it appears on the console or in the system log, call your Cisco technical support representative and provide the representative with the gathered information. | An internal error has occurred in L2FIB manager process.
L2FIB-3-IRB_CERR | 3 | L2 | L2FIB IRB Error, [chars]: [chars] | This error occurred due to inconsistent IRB (Integrated Routing and Bridging) information being received. This could result in improper routing of protocol between routed interfaces and bridges. This could have happened due to improper configuration of BVI (Bridge Virtual Interface) | Restart the l2fib process using- process restart l2fib_mgr Copy the error message exactly as it appears on the console or in the system log, call your Cisco technical support representative and provide the representative with the gathered information. | An error has occurred in L2FIB manager process.
L2FIB-3-MCAST_GTRIE_CERR | 3 | L2 | L2FIB MCAST gtrie Error, [chars]: [chars] | An error occurred in L2FIB manager process due to failure in initialization of ipv4 multicast gtrie. This could have happened if gtrie has not been registered properly to the L2FIB manager. | Copy the error message exactly as it appears on the console or in the system log, call your Cisco technical support representative and provide the representative with the gathered information. | An error has occurred in L2FIB manager process.
L2FIB-3-PULSE_HDLR_CERR | 3 | L2 | L2FIB Pulse Error, [chars]: [chars] | An error has occurred in the L2FIB manager process due to a failure to attach a pulse handler to a process.This could have happened due to following reasons: 1) Pulse code could be out of range 2) Insufficient memory | Try restarting the process using- process restart l2fib_mgr Copy the error message exactly as it appears on the console or in the system log, call your Cisco technical support representative and provide the representative with the gathered information. | An error has occurred in L2FIB manager process.
L2FIB-3-ROUTE_HDLR_CERR | 3 | L2 | L2FIB MCAST/EVPN Route Handler Error, [chars]: [chars] | An error occurred in the L2FIB manager process. This could have occurred due to failure in receiving a valid route type for Multicast or EVPN. The message may not be delivered correctly if this error occurs. The error message prints the name of the route type. | Copy the error message exactly as it appears on the console or in the system log, call your Cisco technical support representative and provide the representative with the gathered information. | An error has occurred in L2FIB manager process.
L2FIB-3-SHM_ERR | 3 | L2 | L2FIB Shared Memory Error, [chars] failed: [chars] | Error occurred in operations related to Shared Memory area. Initialization of the server side of shared memory failed. This could have happened due to overuse of memory. This results in - 1) Not programming hardware for proper forwarding. 2) Not creating new bridge. | To minimize the scaling of bridges, some processes that provide unnecessary services can be removed from the configs. Reduce other system activity to ease memory demands. If conditions warrant, upgrade to a larger memory configuration. | An internal error has occurred in L2FIB manager process.
L2FIB-3-SHM_FREE_ERR | 3 | L2 | [chars] failed due to version mismatch: [hex] | The platform-dependent FIB failed to free shared memory due to a version mismatch. This could eventually lead to memory exhaustion. | Try restarting the process using the command- process restart l2fib_mgr Copy the error message exactly as it appears on the console or in the system log, call your Cisco technical support representative and provide the representative with the gathered information. | --
L2FIB-3-STATS_CERR | 3 | L2 | L2FIB Statistics Error, [chars]: [chars] | This error occurs when client or DLL initialization fails. | Try restarting the process using the command- process restart l2fib_mgr Copy the error message exactly as it appears on the console or in the system log, call your Cisco technical support representative and provide the representative with the gathered information. | An error has occurred in L2FIB manager process.
L2FIB-5-SECURITY_DAI_VIOLATION_AC | 5 | L2 | Dynamic ARP inspection in AC [chars] detected violated packet - source MAC: [chars], destination MAC: [chars], sender MAC: [chars], target MAC: [chars], sender IP: [chars], target IP: [chars] | The dynamic arp inspection in attachment circuit has detected violated packet. This might be a security attack. The packet failed dynamic arp inspection has been dropped. | None | --
L2FIB-5-SECURITY_IPSG_VIOLATION_AC | 5 | L2 | IP source guard in AC [chars] detected violated packet - source MAC: [chars], destination MAC: [chars], source IP: [chars], destination IP: [chars] | The IP source guard in attachment circuit has detected violated packet. This might be a security attack. The packet failed IP source guard inspection has been dropped. | None | --
L2FIB-5-SECURITY_MAC_SECURE_VIOLATION_AC | 5 | L2 | MAC secure in AC [chars] detected violated packet [chars]- source MAC: [chars], destination MAC: [chars]; action: [chars] | The MAC secure in attachment circuit has detected violated packet. This might be a security attack. A relearn attempt had been made on the attachment circuit for a MAC address which had been already learned by another secure port. One of following action might be configured and will be taken on this attachment circuit: - Restrict: drop the packet and disable the learn attempt - None: forward the packet and allow the MAC to be relearned - Shutdown: shutdown the port on which the learn attempt was made If no action has been configured, the restrict action will be taken by default and packet has been dropped. | Fix the root cause of the mac security action and use l2vpn clear command to bring back this port; (<CmdBold> clear l2vpn bridge-domain <NoCmdBold>). | --
L2FIB-5-SECURITY_MAC_SECURE_VIOLATION_PBB | 5 | L2 | MAC secure in PBB Virtual Instance Port on bridge id [unsigned int] detected violated packet [chars]- source MAC: [chars], destination MAC: [chars]; action: [chars] | The MAC secure in the Virtual Instance Port has detected violated packet. This might be a security attack. A relearn attempt had been made on the Virtual Instance Port for a MAC address which had been already learned by another secure port. One of following action might be configured and will be taken on this Virtual Instance Port: - Restrict: drop the packet and disable the learn attempt - None: forward the packet and allow the MAC to be relearned - Shutdown: shutdown the port on which the learn attempt was made If no action has been configured, the restrict action will be taken by default and packet has been dropped. | Fix the root cause of the mac security action and use l2vpn clear command to bring back this port; (<CmdBold> clear l2vpn bridge-domain <NoCmdBold>). | --
L2FIB-5-SECURITY_MAC_SECURE_VIOLATION_PW | 5 | L2 | MAC secure in PW neighbor: [chars], ID: [unsigned long int] detected violated packet [chars]- source MAC: [chars], destination MAC: [chars]; action: [chars] | The MAC secure in the pseudowire has detected violated packet. This might be a security attack. A relearn attempt had been made on the pseudowire for a MAC address which had been already learned by another secure port. One of following action might be configured and will be taken on this pseudowire: - Restrict: drop the packet and disable the learn attempt - None: forward the packet and allow the MAC to be relearned - Shutdown: shutdown the port on which the learn attempt was made If no action has been configured, the restrict action will be taken by default and packet has been dropped. | Fix the root cause of the mac security action and use l2vpn clear command to bring back this port; (<CmdBold> clear l2vpn bridge-domain <NoCmdBold>). | --
L2FIB-6-MAC_TABLE_RESYNC_COMPLETE | 6 | L2 | The resynchronization of the MAC address table is complete [chars] | The command to resynchronize the MAC address table may take a while to complete. This message indicates that resynchronization is complete and the MAC address table can be displayed.. | None | --
L2FIB-6-XC_MOD | 6 | L2 | XC/BP delete-and-create: [chars] | The L2VPN provision message has been handled by deleting the old Cross-connect/Bridge port, and creating a new one. | None | None.
L2TP-2-INIT | 2 | L2 | L2TP initialization failure: [chars] [chars] | L2TP initialization failed | Copy the error message exactly as it appears on the console or in the system log, call your Cisco technical support representative and provide the representative with the gathered information. | L2TP initialization has failed on this system.
L2TP-3-DIFF_L2TP_CLASS | 3 | L2 | Invalid l2tp-class [chars] for new session; expecting [chars] | A new session maps to an existing L2TP tunnel, but the session references a L2TP class different than what this tunnel is using. | Copy the error message exactly as it appears on the console or in the system log, call your Cisco technical support representative and provide the representative with the gathered information. | Please check for misconfiguration. A session with all keys mapping to an existing tunnel should uses the same L2TP class as the tunnel. If a new session wishes to utilizes a different L2TP class, it should vary one of the tunnel keys, e.g. tunnel assignment ID.
L2TP-3-ERRMSG | 3 | L2 | [chars]: [chars] | An internal software error occurred | Copy the error message exactly as it appears on the console or in the system log, call your Cisco technical support representative and provide the representative with the gathered information. | An internal error has occurred in L2TP manager process.
L2TP-3-GEN_ERR | 3 | L2 | L2TP internal error: [chars] | An internal software error occurred | Copy the error message exactly as it appears on the console or in the system log, call your Cisco technical support representative and provide the representative with the gathered information. | An internal error has occurred in L2TP manager process.
L2TP-3-IPC_ERR | 3 | L2 | L2TP IPC transport error: [chars] [chars] | An IPC transport software error occurred | Copy the error message exactly as it appears on the console or in the system log, call your Cisco technical support representative and provide the representative with the gathered information. | An IPC transport error has occurred in L2TP manager while communicating with the client application
L2TP-3-L2TP_CC_ACCT_NO_ACK | 3 | L2 | No acknowledgement for transmission of L2TPv2 tunnel accounting records | L2TP has not received acknowledgements, either positive or negative, for tunnel accounting records it sends to Radius in an extended period of time. | Copy the error message exactly as it appears on the console or in the system log, call your Cisco technical support representative and provide the representative with the gathered information. | This usually indicates issue in the flow of sending L2TPv2 tunnel accounting, including but not limited to: IPC between XR Radius client, iEdge process and VPDN process; process getting blocked unexpectedly on events for too long.
L2TP-3-NO_SRCIP | 3 | L2 | L2TP has no source IP for [chars] | CEF lookup has returned no suitable source IP for L2TP to use | Copy the error message exactly as it appears on the console or in the system log, call your Cisco technical support representative and provide the representative with the gathered information. | Please make sure that interface configuration is correct and at least one interface could be used to reach the configured L2TP tunnel/session destination.
L2TP-6-PACKET | 6 | L2 | L2TP [chars] received an L2TP [chars] packet | A packet is delivered to local L2TP stack, but it is meant for a different version of L2TP protocol | Copy the error message exactly as it appears on the console or in the system log, call your Cisco technical support representative and provide the representative with the gathered information. | A packet is delivered to the wrong L2TP protocol stack, i.e. an L2TPv2 packet is received by L2TPv3, or an L2TPv3 packet by L2TPv2. This means either LPTS programming is wrong or more often, an attacker has spoofed an L2TP packet and sent it to this device.
L2VPN_DEBUG-3-CLEANUP_ERR | 3 | L2 | Debug library cleanup error: [chars] | Debug library cleanup failed | Please contact Cisco TAC for support | --
L2VPN_DEBUG-3-INIT_ERR | 3 | L2 | Debug libraray initialization error: [chars] | Debug library initialization failed | Please contact Cisco TAC for support | --
L2VPN_DEBUG-3-LTRACE_INIT_ERR | 3 | L2 | Ltrace library initialization error: [chars] | Ltrace library initialization failed | Please contact Cisco TAC for support | --
L2VPN_ICCP_SM-3-CONFIG_ERROR_CLEAR | 3 | L2 | L2VPN Redundancy iccp-group [dec] [chars] VLAN configuration mismatch has cleared. | Mis-configuration under l2vpn redundancy has been cleared. The primary set of VLANs now matches the secondary set of VLANs on the other member of the redundancy group. | None. | None.
L2VPN_ICCP_SM-3-CONFIG_INVALID_NODEID | 3 | L2 | Received an invalid multi-homing node-id [dec] from group [dec]. | One or both of the PoAs in the redundancy group have an invalid node-id. | Reconfigure the peer ICCP-SM multi-homing node-id to a valid value. Note that both PoAs must have a unique node-id. | This is caused by mis-configuration.
L2VPN_ICCP_SM-3-CONFIG_INVALID_NODEID_CLEAR | 3 | L2 | Misconfiguration caused by an invalid multi-homing node-id [dec] from group [dec] has cleared. | The misconfiguration that had been caused by invalid multi-homing node IDs has cleared either through local configuration or by the remote peer. | None. | None.
L2VPN_ICCP_SM-3-CONFIG_LOCAL_ERROR | 3 | L2 | L2VPN Redundancy iccp-group [dec] [chars] VLAN local configuration mismatch. Primary and Secondary VLANs have been set to blocking. | The set of primary or secondary VLANs on a bundle interface of the iccp-group does not match the secondary or primary set of VLANs for the same bundle interface on the other member of the redundancy group. | Verify the configuration under l2vpn redundancy. Ensure that the primary and secondary set of VLANs for a specific bundle interface is the reciprocal of the primary and secondary set of VLANs on the same bundle interface on the other member of the redundancy group. | This error is due to mis-configuration.
L2VPN_ICCP_SM-3-CONFIG_REMOTE_ERROR | 3 | L2 | L2VPN Redundancy iccp-group [dec] [chars] VLAN remote configuration mismatch. Primary and Secondary VLANs have been set to blocking. | The set of primary or secondary VLANs on a bundle interface of the iccp-group does not match the secondary or primary set of VLANs for the same bundle interface on the other member of the redundancy group. | Verify the configuration under l2vpn redundancy. Ensure that the primary and secondary set of VLANs for a specific bundle interface is the reciprocal of the primary and secondary set of VLANs on the same bundle interface on the other member of the redundancy group. | This error is due to mis-configuration.
L2VPN_ICCP_SM-4-CONFIG_CONFLICT | 4 | L2 | A configuration conflict has been detected: Interface [chars] is already used by the MCLAG feature. ICCP-SM will not work until the conflict is resolved. | A configuration conflict has been detected: Interface %s already used ' ' by MCLAG feature. ICCP-SM will not work until the conflict is resolved. | For MCLAG to work for this interface, one must delete relevant configurations for both ICCP-SM and MCLAG. Then re-configure ICCP-SM. | --
L2VPN_ICCP_SM-4-CONFIG_CONFLICT_CLEAR | 4 | L2 | A configuration conflict has been cleared: Interface [chars] can be used by ICCP-SM feature. | A configuration conflict has been cleared: Interface %s can be used by ' 'ICCP-SM feature. | Verify that ICCP-SM for the interface is working properly. | --
L2VPN_ICCP_SM-4-LOCAL_ACCESS_MAIN_PORT_FAILURE | 4 | L2 | ICCP-SM has detected a local Access Main Port failure: Attempting to failover [chars] ports in redundancy group [dec] | ICCP-SM has detected a failure with the interface main port and has attempted to failover. | Use the <CmdBold>show l2vpn iccp-sm<NoCmdBold> and the <CmdBold>show interface<NoCmdBold> commands to determine the cause of the interface mainport failure. Correct the failure for the given interface and the ICCP-SM fault will clear. | The user needs to determine why the interface is down, and correct the issue. Once it is corrected, the ICCP-SM acccess failure should clear.
L2VPN_ICCP_SM-4-LOCAL_ACCESS_MAIN_PORT_FAILURE_CLEAR | 4 | L2 | ICCP-SM has recovered from local [chars] main-port failure. Attempting to recover ports in redundancy group [dec]. | ICCP-SM has recovered from the local access failure and has attempted to recover the ports in the redundancy group. | This message may not require any action. However the <CmdBold>show l2vpn iccp-sm group group-num<NoCmdBold> command may be used to verify the state of the ICCP-SM bundles. Reference the L2VPN ICCP-SM section of the IOS XR documentation for details on core isolation failures and related configuration commands. | This message indicates that previously there was an access link failure and it has now cleared. If there are still other ICCP-SM failures then the ICCP-SM interfaces may still be in an error state.
L2VPN_ICCP_SM-4-LOCAL_CORE_ISOLATION | 4 | L2 | ICCP-SM Local Core Isolation Failure. Attempting to failover [chars] ports in Redundancy group [dec]. | ICCP-SM has detected isolation in the core and has attempted to failover. | Use the show <CmdBold>iccp group group-num<NoCmdBold> command to determine which core facing interface has triggered the isolation failure. Correct the failure for the given interface, this will clear the ICCP-SM core isolation failure. Reference the ICCP-SM section of the IOS XR documentation for more information on core isolation failures and related configuration commands. | This message occurs when an interchassis group is configured to watch a backbone interface and that interface goes down. The user needs to determine why that interface is down, and correct the issue. Once that is corrected, the ICCP-SM isolation failure should clear.
L2VPN_ICCP_SM-4-LOCAL_CORE_ISOLATION_CLEAR | 4 | L2 | ICCP-SM has recovered from a local core isolation failure. Attempting to recover [chars] ports in redundancy group [dec]. | ICCP-SM has recovered from local core isolation and has attempted to recover the ports in the redundancy group. | This message may not require any action. However the <CmdBold>show l2vpn iccp-sm group group-num<NoCmdBold> command may be used to verify the state of the ICCP-SM core interfaces. Reference the L2VPN P_MCLAG section of the IOS XR documentation for details on core isolation failures and related configuration commands. | This message indicates that previously there was a core isolation failure and it has now cleared. If there are still other ICCP-SM failures then the bundle-ethernet interfaces may still be in an error state.
L2VPN_ICCP_SM-4-MCLAG_CONFIG_CONFLICT | 4 | L2 | A configuration conflict has been detected: Interface [chars] is already used by the ICCP-SM feature. MCLAG will not work until the conflict is resolved. | A configuration conflict has been detected: Interface %s already used by ICCP-SM feature. MCLAG will not work until the conflict is resolved. | For MCLAG to work for this interface, one must delete relevant configurations for both ICCP-SM and MCLAG. Then re-configure MCLAG. | --
L2VPN_ICCP_SM-4-MCLAG_CONFIG_CONFLICT_CLEAR | 4 | L2 | A configuration conflict has been cleared: Interface [chars] can be used by MCLAG feature. | A configuration conflict has been cleared: Interface %s can be used by ' 'MCLAG feature. | Verify that MCLAG for the interface is working properly. | --
L2VPN_ICCP_SM-4-PEER_REACHABILITY_CLEAR | 4 | L2 | ICCP-SM has detected a peer node restored: Attempting to recover [chars] ports in redundancy group [dec] | ICCP-SM has detected that the peer node has been restored and has attempted to recover the ports in the redundancy group. | This message may not require any action. However the <CmdBold>show l2vpn iccp-sm group number<NoCmdBold> command may be used to verify the state of the ICCP-SM bundles. Reference the L2VPN ICCP-SM section of the IOS XR documentation for details on core isolation failures and related configuration commands. | This message indicates that previously there was peer node failure and it has now cleared. If there are still other ICCP-SM failures then the bundle-ethernet interfaces may still be in an error state.
L2VPN_ICCP_SM-4-PEER_REACHABILITY_FAILURE | 4 | L2 | ICCP-SM has detected a peer node failure: Attempting to failover [chars] ports in redundancy group [dec] | ICCP-SM has detected a failure with the peer node and has attempted to failover. | Use the <CmdBold>show l2vpn iccp-sm group group-num<NoCmdBold> and the <CmdBold>show iccp group group-num<NoCmdBold> commands to determine the cause of the peer node failure. Correct the failure for the given interface and the ICCP-SM fault will clear. | The user needs to determine why the peer is down and correct the issue. Once it is corrected, the ICCP-SM peer node failure should clear.
L2VPN_ICCP_SM-4-REMOTE_ACCESS_MAIN_PORT_FAILURE | 4 | L2 | ICCP-SM has detected a remote Access Main Port failure: Attempting to failover [chars] ports in redundancy group [dec] | ICCP-SM has detected a failure with the access main port and has attempted to failover. | Use the <CmdBold>show l2vpn iccp-sm<NoCmdBold> and the <CmdBold>show interface<NoCmdBold> commands to determine the cause of the interface mainport failure. Correct the failure for the given interface and the ICCP-SM fault will clear. | The user needs to determine why the interface is down, and correct the issue. Once it is corrected, the ICCP-SM access failure should clear.
L2VPN_ICCP_SM-4-REMOTE_ACCESS_MAIN_PORT_FAILURE_CLEAR | 4 | L2 | ICCP-SM has recovered from remote [chars] main-port failure. Attempting to recover ports in redundancy group [unsigned int]. | ICCP-SM has recovered from the remote access failure and has attempted to recover the ports in the redundancy group. | This message may not require any action. However the <CmdBold>show l2vpn iccp-sm group group-num<NoCmdBold> command may be used to verify the state of the ICCP-SM interfaces. Reference the L2VPN ICCP-SM section of the IOS XR documentation for details on core isolation failures and related configuration commands. | This message indicates that previously there was an access link failure and it has now cleared. If there are still other ICCP-SM failures then the ICCP-SM interfaces may still be in an error state.
L2VPN_ICCP_SM-4-REMOTE_CORE_ISOLATION | 4 | L2 | ICCP-SM Remote Core Isolation Failure. Attempting to failover [chars] ports in Redundancy group [dec]. | ICCP-SM has detected isolation in the peer's core and has attempted to failover. | Use the <CmdBold>show iccp group group-num<NoCmdBold> command to determine which core facing interface has triggered the isolation failure. Correct the failure for the given interface, this will clear the ICCP-SM core isolation failure. Reference the ICCP-SM section of the IOS XR documentation for more information on core isolation failures and related configuration commands. | This message occurs when an interchassis group is configured to watch a backbone interface and that interface goes down. The user needs to determine why that interface is down, and correct the issue. Once that is corrected, the ICCP-SM isolation failure should clear.
L2VPN_ICCP_SM-4-REMOTE_CORE_ISOLATION_CLEAR | 4 | L2 | ICCP-SM has recovered from a remote core isolation failure. Attempting to recover [chars] ports in redundancy group [dec]. | ICCP-SM has recovered from remote core isolation and has attempted to recover the ports in the redundancy group. | This message may not require any action. However the <CmdBold>show l2vpn iccp-sm group group-num<NoCmdBold> command may be used to verify the state of the ICCP-SM core interfaces. Reference the L2VPN ICCP-SM section of the IOS XR documentation for details on core isolation failures and related configuration commands. | This message indicates that previously there was a core isolation failure and it has now cleared. If there are still other ICCP-SM failures then the interfaces may still be in an error state.
L2VPN_MA_PWHE-3-INIT_ERR | 3 | L2 | pwhe_ma process initialization failure, Error: ([hex]): [chars] | An error has happended while initializing L2VPN MA PWHE process. pwhe_ma will be restarted automatically. | The process should recover automatically and no further user action is required. If problem persists, please collect 'show tech-support l2vpn' and contact Cisco TAC. | --
L2VPN_MA_PWHE-3-REPLICATION_FAILED | 3 | L2 | Interface replication failure; interface name: [chars]; error code: [chars]. | An interface replication failed with the error code displayed in the message. The error might have been caused by a misconfiguration or a lack of resources. The replication might have failed for more than one interface; only one interface name and one error code are included in each instance of this message. | Verify the replication status of the PseudoWire Head-End interfaces using the CLI 'show l2vpn xconnect detail'. Refer to the L2VPN section of the Cisco IOS XR Documentation to verify the configuration. | This error is usually due to lack of resources. The QOS EA can fail the replication for the following reasons. - If the parameters configured in the QoS policy on a pw-ether interface are invalid for the interface to which the pw-ether interface is being replicated. This is the validation phase of the QoS policy. - If not enough hardware resources are available when the QoS policy of the pw-ether interface is programmed for the interface to which the pw-ether interface is being replicated. Hardware resources include queues in egress queuing ASIC, TCAM entries, stats counters, etc. This is the programming phase. - If there are any issues related to communication with drivers. From the point of view of HFR-PM, there should be no error due to lack of queues since separate queues are not created for pw-ether interfaces. Lack of other resources like stats counters, UIDB, etc can result in a replication error. The error code printed in the message will indicate the component in which the error happened, and should give an indication of why the replication failed.
L2VPN_MA_PWHE-3-REPLICATION_SUCCESSFUL | 3 | L2 | Replication done for interface [chars]. | The interface mentioned in the message has been successfully replicated, and recovered from previous failed attempt. | No further user action is required. | --
L2VPN_PW-3-UPDOWN | 3 | L2 | Pseudowire with address [chars], id [chars], state is changed to: [chars] | L2VPN Pseudowire state is changed to UP or DOWN | If the state change was unexpected, verify the configuration settings for the cross-connect. | --
L2VPN_PW-4-ATOM_MERGE_ERR | 4 | L2 | An existing PW configured with same pw-id [chars] and neighbor with LDP router-id [chars] (Cfg Dest [chars]) is moved to UR state. | The system is configured with multiple PWs with same pw-id and with neighbor addresses that are owned by the same LDP peer. This configuration is invalid and the last configured PW is maintained. | Remove all the PWs pointing to same neighbor and with same pw-id and readd the one that is correct. | --
L2VPN_PW-6-STANDBY | 6 | L2 | Pseudowire with address [chars], id [chars], state is changed to: StandBy | L2VPN Pseudowire state is changed to standby. | If the state change was unexpected, verify the configuration settings for the cross-connect. | --
L2VPN_PW-6-STANDBY_READY | 6 | L2 | Pseudowire with address [chars], id [chars], state is changed to: StandBy-Ready | L2VPN Pseudowire state is changed to standby-ready. | If the state change was unexpected, verify the configuration settings for the cross-connect. | --
L2VPN_PWHE-3-EA_RETRY_FAILED | 3 | L2 | PWHE EA failed to program interface <<CH[hex]>> after [unsigned int] retries: [chars]. | The PWHE EA has failed to program a pwhe interface after 1 or more retries. | Shut/no-shut the pwhe interface, or if needed, remove and re-create the pwhe interface. | None.
L2VPN_PWHE-3-EA_STATE | 3 | L2 | PWHE EA process failed to update the state of interface [unsigned int]: '[chars]' | The PWHE EA process failed to update the state of a tunnel interface. | Collect debugging information, shut/no-shut tunnel interface. If the above action doesn't fix the problem, remove tunnel interface, re-create tunnel interface. | None
L2VPN_PWHE-4-EA_ERR_INIT | 4 | L2 | PWHE EA process failed to initialize [chars]: '[chars]' | The PWHE EA process failed to initialize a critical component. The process cannot proceed and will restart to recover. | The process should recover automatically and no further action is required. If problem persists, it is suggested to collect 'show tech-support l2vpn' and 'show running-configuration' and contact Cisco TAC. | The process failed to initialize and will try and restart itself. No user action is required.
L2VPN_PWHE-4-EA_RETRY | 4 | L2 | PWHE EA has retried [unsigned int] times to update interface <<CH[hex]>>. | The PWHE EA process has retried programming PWHE interface(s) because other processes are not ready. | If the retry does not succeeded in some time, remove and re-create the PWHE Interface. | None.
L2VPN-2-CRIT_MEM_SHUT | 2 | L2 | [chars] process shutting down due to 'Critical' memory state. | The system has notified a process that it is critically short of memory and the process is shutting down. | Free memory by removing configuration and then start l2vpn_mgr using 'process start l2vpn_mgr'. | --
L2VPN-3-BAG_REG_ERR | 3 | L2 | L2VPN problem registering bag(s): [chars] | L2VPN encountered a problem registering the data containers (bags) for show commands. The text of the message displays the decoded return code. | To recover from this state, one may try 'process restart' command. For example, - process restart l2vpn_mgr OR Collect 'show tech sysdb' and 'show tech l2vpn', and contact Cisco TAC support | --
L2VPN-3-ID_MGR_INVALID_REMOVE | 3 | L2 | L2VPN ID MGR attempted to remove an unknown key [chars]. | L2VPN ID Mgr keeps track of IDs for different features. A key was attempted to be removed that it does not know about. | Copy the error message exactly as it appears on the console or in the system log, call your Cisco technical support representative and provide the representative with the gathered information. | This indicates a problem with l2vpn_mgr trying to free an ID for a key it does not know about.
L2VPN-3-INIT_ERR | 3 | L2 | [chars] process being re-spawned due to problem initialising: [chars] returned [chars]. | The process encountered a problem in the main event loop with a basic initialisation or with an event/event manager/event connection operation and has exited. The text of the message displays the process and operation which failed to complete successfully with the decoded return code. | None. Process has exited and will be re-spawned by SysMgr. | --
L2VPN-3-INTERNAL_ERROR | 3 | L2 | L2VPN sanity check failed for Pseudowire ID [chars] pw-id [chars]: [chars]. Limit is [dec] | An internal error has been encountered and the Pseudowire cannot be established. | Please provide the exact error message seen on the console, collect a core dump of the running l2vpn_mgr process, and the show tech-support l2vpn output for further analysis of the error condition and potential recovery | --
L2VPN-3-SYSDB_BIND_ERR | 3 | L2 | L2VPN problem binding to SysDB for the provided path: '[chars]', and received the following message [chars] | L2VPN attempted to bind with SysDB at the specified path and could not establish a connection. The text of the message displays the specific bindpoint and the decoded SysDB return code. As L2VPN was not successful in connecting using this path, configuration or show commands specific to this path will not be handled by L2VPN. | To recover from this state, one may try 'process restart' command. For example, - process restart l2vpn_mgr OR Collect 'show tech sysdb' and 'show tech l2vpn', and contact Cisco TAC support | --
L2VPN-3-SYSDB_ERR | 3 | L2 | L2VPN problem registering with SysDB, '[chars]' returned the following message [chars] | L2VPN could not register callbacks with SysDB for show command or configuration handling. The text of the message displays the registration operation attempted and decoded SysDB return code. | To recover from this state, one may try 'process restart' command. For example, - process restart l2vpn_mgr OR Collect 'show tech sysdb' and 'show tech l2vpn', and contact Cisco TAC support | --
L2VPN-4-BD_BVI_VMAC | 4 | L2 | Bridge-domain [chars]: [chars] virtual MAC ([chars]) conflicts with another interface static mac address | The HSRP or VRRP MAC conflicts with that of another interface in the bridge-domain. | Reconfigure the HSRP or VRRP MAC. | --
L2VPN-4-BD_MST_LOOP | 4 | L2 | Potential MST forwarding loop in Bridge Domain [chars] (BD ID: [unsigned int]) for interface [chars] and msti: [unsigned int] | A potential mis-configuration with more than one sub-interfaces in this bridge domain from the same main port and having the same msti value. | To recover from this fault it is recommended to delete from the bridge domain the extra sub-interfaces belonging to the same main port and in the same msti. | --
L2VPN-4-BRIDGE_MTU_MISMATCH | 4 | L2 | [chars] mtu of [dec] does not match bridge mtu of [dec] | The interface MTU does not match the bridge payload MTU. | Configure the bridge to match the interface MTU. | --
L2VPN-4-ENCAP_REMOVED_PW | 4 | L2 | Pseudowire encapsulation is deleted, non-static pseudowires attached with pw-class '[chars]' will become unresolved | Encapsulation in the pw-class is deleted, all non-static pseudowires attached with this pw-class will be unresolved as encapsulation type becomes unspecified. | Configure the pseudowire encapsulation in the pw-class and re-attach the pw-class to the pseudowires. | --
L2VPN-4-ENS_RESYNC_FAILURE | 4 | L2 | L2VPN manager is unable to re-connect with peers via ENS/GSP | 'L2VPN manager is unable to re-connect with peers via ENS/GSP due to ENS API failures. Will retry.' | To recover from this state, one may try 'process restart' command. For examples, - process restart gsp - process restart l2vpn_mgr OR Collect 'show tech gsp' and 'show tech l2vpn', and contact Cisco TAC support | --
L2VPN-4-MAC_LIMIT_AC_SHUT | 4 | L2 | Number of MAC addresses in AC '[chars]' has reached the configured MAC limit maximum and hence it has been shutdown | Number of MAC addresses in the attachment circuit has reached the configured maximum. Since 'shut' action has been configured for MAC limit event on the port, it has been shut down. | Manual intervention is required to bring the port up again. Please use 'clear l2vpn bridge-domain' command to bring the port up. | --
L2VPN-4-MAC_LIMIT_BD_SHUT | 4 | L2 | Number of MAC addresses in bridge-domain '[chars]' has reached the configured MAC limit maximum and hence it has been shutdown | Number of MAC addresses in the bridge-domain has reached the configured maximum. Since 'shut' action has been configured for MAC limit event on the bridge-domain, it has been shut down. All the ports under the bridge too are automatically shutdown. | Manual intervention is required to bring the port up again. Please use 'clear l2vpn bridge-domain' command to bring the bridge-domain up. | --
L2VPN-4-MAC_LIMIT_PW_SHUT | 4 | L2 | Number of MAC addresses in PW '[chars], [chars]' has reached the configured MAC limit maximum and hence it has been shutdown | Number of MAC addresses in the pseudowire has reached the configured maximum. Since 'shut' action has been configured for MAC limit event on the port, it has been shut down. | Manual intervention is required to bring the port up again. Please use 'clear l2vpn bridge-domain' command to bring the port up. | --
L2VPN-4-NSR_SYNC_SESSION_FAILURE | 4 | L2 | LDP session [chars] has failed to synchronize | That is due to NSR being enabled and L2VPN not able to synchronize the L2VPN LDP session. | To recover from this fault, it is recommended to do one of the following: 1- Unconfigure and reconfigure mpls ldp nsr 2- Process restart l2vpn_mgr on standby RP 3- Process restart mpls_ldp on standby RP 4- Reload standby RP | --
L2VPN-4-PROVISIONING_WARNING | 4 | L2 | L2VPN sanity check failed for Attachment Circuit on node [chars]: [chars]. Limit is [dec] | An internal error has been encountered and the Attachment Circuit cannot be established. | Verify that the number of Attachment Circuits (AC) on the router does not exceed the L2VPN scaling capability for that line card. It may get resolved by removing the configuration for the ACs that are in UR or DN state including the ones identified in this message. Then re-configure the required ACs without exceeding the node limit. | --
L2VPN-5-BD_STATE_CHANGED | 5 | L2 | State of Bridge Domain [chars] (BD ID: [unsigned int]) has been changed to [chars] | The state of specified BD, with the BD ID, has been changed. The possible states are: - up - down - admin down The trigger of the BD state change are: - Shut/No Shut BD from CLI - BD operational state changed | None. To suppress this IOS message, please unconfig 'l2vpn logging bridge-domain status'. | --
L2VPN-5-EVPN_RD_AUTO_RD_STATIC_CONFLICT | 5 | L2 | L2VPN EVPN RD Auto ([chars] - [chars]) conflicts with statically configured RD | L2VPN EVPN RD Auto is generated from BGP Router-id and VPN-ID in the form RID:EVI. A static RD was configured before this RD Auto was generated and conflicts with this newly generated RD Auto. | There are a few actions that can be taken: 1) Change the BGP RID back 2) Configure the conflicting static RD to not conflic with the RD Auto 3) Set a static RD on the EVI that has a conflicting RD Auto | Customer needs to fix the EVPN configuration on the PE side. They have configured a static RD that now conflicts with the RD Auto.
L2VPN-5-EVPN_RECV_LACP_MAC_TWICE | 5 | L2 | L2VPN received LACP System ID more than once from CE ([chars] - [hex].[hex].[hex]) | L2VPN receives the CE's System ID from LACP for use in EVPN as the PBB-BSA on two or more interfaces. It cannot be used more than once as a PBB-BSA MAC. | Configure a static Ethernet Segment on the conflicting interface, and a static backbone-source-address MAC to use. | Customer needs to fix the EVPN configuration on the PE side. Multiple Bundles interfaces are using dynamically learned ESIs and the extracted PBB-BSA MAC addresses are conflicting.
L2VPN-5-EVPN_RECV_LACP_MCAST_MAC | 5 | L2 | L2VPN received LACP System ID with Multicast bit set from CE ([chars] - [hex].[hex].[hex]) | L2VPN receives the CE's System ID from LACP for use in EVPN as the PBB-BSA. It cannot be used if the Multicast bit is set. | Reconfigure the CE's System ID within LACP without the Multicast Bit set. | Customer needs to fix the LACP System ID configuration on the CE side. The Multicast Bit is bit 0 in byte 0 of the System ID. (xxxxxxx0 xxxxxxxx. xxxxxxxx xxxxxxxx. xxxxxxxx xxxxxxxx)
L2VPN-5-ID_MGR_OOR | 5 | L2 | L2VPN has run out of IDs when trying to get an ID for [chars]. New configuration added will not become resolved. | L2VPN ID Mgr keeps track of IDs for different features. If a feature runs out of IDs, new instances cannot be provisioned. | Remove unused configuration to free up IDs in the system. Resource limits can be seen using 'show l2vpn capability'. | Customer needs to remove configuration surpassing system limits in order to add new services.
L2VPN-5-MSTP_CONFIG_CONFLICT | 5 | L2 | Main port [chars] is already protected by [chars] and now in conflict with recently added protocol [chars] | Configuration conflicts for STP protocols are not detectable by l2vpn at configuration time. Recently added configuration is now in conflict with existing configuration. | Remove the recently added configuration that is listed by the second protocol, then remove the existing configuration listed by the first protocol, and finally re-add the second protocol configuration in order to change the port protection protocol. | Customer needs to remove the most recent configuration that added a protection protocol to the listed main port. Then they can remove the original protection method, and re-add the new one.
L2VPN-5-NO_LICENSE | 5 | L2 | L2VPN AC manager could not get a license for node [chars], [chars] | License is required for L2VPN feature to work, but AC manager could not get a license for the node from License manager. | Install license for the feature. | --
L2VPN-5-NSR_STATE_CHANGED | 5 | L2 | Changed state to [chars] | The NSR state of L2VPN application. The possible states are: - NSR-Disabled (L2VPN NSR is not enabled) - Not NSR-Ready (L2VPN synchronization in progress) - NSR-ready (L2VPN synchronization complete) - Declared NSR-Ready (Declared NSR-Ready to Redundancy Management Framework) | None. To suppress this IOS message, please unconfig 'l2vpn logging nsr'. | --
L2VPN-5-VFI_STATE_CHANGED | 5 | L2 | State of VFI [chars] under Bridge Domain [chars] (BD ID: [unsigned int]) has been changed to [chars] | The state of specified VFI, under the BD with BD ID, has been changed. The possible states are: - up - down - admin down The trigger of the VFI state change are: - Shut/No Shut BD from CLI - Shut/No Shut VFI from CLI - BD operational state changed | None. To suppress this IOS message, please unconfig 'l2vpn logging vfi status'. | --
L2VPN-6-BRIDGE_MTU_MISMATCH_CLEAR | 6 | L2 | [chars] mtu of [dec] now matches bridge mtu | The interface MTU now matches the bridge payload MTU. | No particular action is required. | --
L2VPN-6-CAPABILITY_CHANGE | 6 | L2 | Global L2VPN capabilities have been [chars] | Global L2VPN capabilities indicate the maximum number of L2VPN service instances which are programmed on all nodes and are computed by default as the minimum capability among the LCs, or as the maximum if 'l2vpn capability high-mode' is configured. This message indicated that the global L2VPN capabilities have been upgraded/downgraded and an extended ID pool has been activated/deactivated. Use 'show l2vpn capability' to check the new capabilities in use. UPGRADE The upgrade can happen either if a LC OIR occurred and the remaining LCs in the box support higher global L2VPN capabilities, or if 'l2vpn capability high-mode' is configured and at least one LC in the box supports higher global L2VPN capabilities. DOWNGRADE The downgrade can happen if 'l2vpn capability high-mode' is configured and all inserted LCs become low-scale or if a low-scale LC is inserted in an empty chassis. | No particular action is required. | --
L2VPN-6-ENCAP_REMOVED_PW_CLEAR | 6 | L2 | Unresolved pseudowire encapsulation has been resolved for pw-class '[chars]' | Encapsulation in the pw-class is set, all pseudowires attached to this pw-class should be out of the unresolved state. | No particular action is required. | --
L2VPN-6-MAC_LIMIT_AC_CLEAR | 6 | L2 | Number of MAC addresses in AC '[chars]' has gone below 75 percent of the configured MAC limit maximum, [chars] | Number of MAC addresses in the attachment circuit has gone below 75% of the configured maximum. If MAC learning or/and unicast flooding was disabled on the port due to MAC limit action, then it would get re-enabled automatically. | No particular action is required. | --
L2VPN-6-MAC_LIMIT_AC_SET | 6 | L2 | Number of MAC addresses in AC '[chars]' has reached the configured MAC limit maximum, [chars] | Number of MAC addresses in the attachment circuit has reached the configured maximum. If MAC limit action to disable MAC learning and unicast flooding has been configured on the port, then that particular action might have been taken automatically. | No particular action is required. | --
L2VPN-6-MAC_LIMIT_BD_CLEAR | 6 | L2 | Number of MAC addresses in bridge-domain '[chars]' has gone below 75 percent of the configured MAC limit maximum, [chars] | Number of MAC addresses in the attachment circuit has gone below 75% of the configured maximum. If MAC learning or/and unicast flooding was disabled on the bridge-domain due to MAC limit action, then it would get re-enabled automatically. | No particular action is required. | --
L2VPN-6-MAC_LIMIT_BD_SET | 6 | L2 | Number of MAC addresses in bridge-domain '[chars]' has reached the configured MAC limit maximum, [chars] | Number of MAC addresses in the bridge-domain has reached the configured maximum. If MAC limit action to disable MAC learning and unicast flooding has been configured on the port, then that particular action might have been taken automatically. | No particular action is required. | --
L2VPN-6-MAC_LIMIT_PW_CLEAR | 6 | L2 | Number of MAC addresses in PW '[chars], [chars]' has gone below 75 percent of the configured MAC limit maximum, [chars] | Number of MAC addresses in the pseudowire has gone below 75% of the configured maximum. If MAC learning or/and unicast flooding was disabled on the port due to MAC limit action, then it would get re-enabled automatically. | No particular action is required. | --
L2VPN-6-MAC_LIMIT_PW_SET | 6 | L2 | Number of MAC addresses in PW '[chars], [chars]' has reached the configured MAC limit maximum, [chars] | Number of MAC addresses in the pseudowire has reached the configured maximum. If MAC limit action to disable MAC learning and unicast flooding has been configured on the port, then that particular action might have been taken automatically. | No particular action is required. | --
LACP_LITE-3-ERR_LL_DLL_ASYNC_SEND_FAIL | 3 | L2 | Send async pulse to lacp lite process fails; Error [chars] | Attempt to send pulse to LACP lite process fails | Copy the error message exactly as it appears on the console or in the system log. Issue the <CmdBold>show tech-support<noCmdBold> command to gather data that may provide information to determine the nature of the error. If you cannot determine the nature of the error from the error message text or from the <CmdBold>show tech-support<noCmdBold> output, call your Cisco technical support representative and provide the representative with the gathered information. | This is a run-time error probably caused by resource constraints
LACP_LITE-3-ERR_LL_DLL_CHAN_CONNECT_FAIL | 3 | L2 | Cannot connect to lacp lite process; Error [chars] | Attempt to connect to LACP lite process channel fails | Copy the error message exactly as it appears on the console or in the system log. Issue the <CmdBold>show tech-support<noCmdBold> command to gather data that may provide information to determine the nature of the error. If you cannot determine the nature of the error from the error message text or from the <CmdBold>show tech-support<noCmdBold> output, call your Cisco technical support representative and provide the representative with the gathered information. | This is a run-time error probably caused by resource constraints
LACP_LITE-3-ERR_SHMEM_MMAP_FAIL | 3 | L2 | Cannot mmap file [chars]; Error [chars] | Attempt to mmap the shared memory fails | Copy the error message exactly as it appears on the console or in the system log. Issue the <CmdBold>show tech-support<noCmdBold> command to gather data that may provide information to determine the nature of the error. If you cannot determine the nature of the error from the error message text or from the <CmdBold>show tech-support<noCmdBold> output, call your Cisco technical support representative and provide the representative with the gathered information. | This is a run-time error probably caused by resource constraints
LACP_LITE-3-ERR_SHMEM_OPEN_FAIL | 3 | L2 | Cannot open shmem file [chars]; Error [chars] | Attempt to open the shared memory fails | Copy the error message exactly as it appears on the console or in the system log. Issue the <CmdBold>show tech-support<noCmdBold> command to gather data that may provide information to determine the nature of the error. If you cannot determine the nature of the error from the error message text or from the <CmdBold>show tech-support<noCmdBold> output, call your Cisco technical support representative and provide the representative with the gathered information. | This is a run-time error probably caused by resource constraints
LACP_LITE-3-ERR_SHMEM_TRNC_FAIL | 3 | L2 | Cannot truncate file [chars] to [dec] bytes; Error [chars] | Attempt to truncate the shared memory file fails | Copy the error message exactly as it appears on the console or in the system log. Issue the <CmdBold>show tech-support<noCmdBold> command to gather data that may provide information to determine the nature of the error. If you cannot determine the nature of the error from the error message text or from the <CmdBold>show tech-support<noCmdBold> output, call your Cisco technical support representative and provide the representative with the gathered information. | This is a run-time error probably caused by resource constraints
LACP_LITE-3-ERR_SHMEM_UNAVAILABLE | 3 | L2 | LACP lite SHMEM can accommodate only [dec] records (request for [dec] records) | BM-Local has requested transfer of more interface records than shared memory can accommodate | Copy the error message exactly as it appears on the console or in the system log. Issue the <CmdBold>show tech-support<noCmdBold> command to gather data that may provide information to determine the nature of the error. If you cannot determine the nature of the error from the error message text or from the <CmdBold>show tech-support<noCmdBold> output, call your Cisco technical support representative and provide the representative with the gathered information. | This is probably an upgrade related issue.
LACP_LITE-3-ERR_UNSUPPORTED_FLAG | 3 | L2 | LACP lite API is called with unsupportd flag (request for [dec]) | BM-Local has called LACP lite API with unsupported flag | Copy the error message exactly as it appears on the console or in the system log. Issue the <CmdBold>show tech-support<noCmdBold> command to gather data that may provide information to determine the nature of the error. If you cannot determine the nature of the error from the error message text or from the <CmdBold>show tech-support<noCmdBold> output, call your Cisco technical support representative and provide the representative with the gathered information. | This is probably an upgrade related issue.
LI_EA-3-ERR_IM_CAPS | 3 | L2 | [chars] li ea failed on interface <<CH[hex]>>. [chars] | 1) Li MD could not be applied to hardware because of one of the following reasons: a) TCAM max limit has been reached. b) RLB resources are not available. This error can happen when a new bundle member is added and the MD can not be programmed successfully. | Copy the error message exactly as it appears on the console or in the system log, call your Cisco technical support representative and provide the representative with the gathered information. | A failure reason is included in the message. If resources are unavailable, this is expected. Otherwise a DDTS should be filed. Report this to Engineering. Use Topic to search for a similar DDTS. If you find none, write a DDTS for this problem.
LI_EA-7-INIT | 7 | L2 | [chars] failed due to [chars] | Initialization of packet filter process has failed due to one of the following reasons: 1) Failed to initialize event manager. This would prevent process from receiving events. 2) Failed to register with debug. This would prevent process from logging debug messages. 3) Failure to connect with SYSDB. 4) Failed initialize internal permit/deny entries for IPv4/IPv6. These entries are needed for programming/removal of hardware entries for IPv4/IPv6 security ACLs. 5) Failed to initialize connection with interface manager proxy service. 6) Failed to initialize RLB (range logic block) checkpoint. This is needed for checkpointing range logic block information for restore on process restart. 7) Failed to initialize Feature EA DLL API needed for programming of hardware resources. 8) Failed to initialize callback function from Feature EA DLL for compiling IPv4/IPv6 TCAM entries needed for security ACL programming in hardeare. 9) Failed to initialize callback function from Feature EA DLL to handle reprogramming of RLB and IPv6 source prefix compression table request from TCAM manager. 10) Failed to initialize feature checkpoint info. This is needed for checkpointing IPv4 and IPv6 security ACLs programmed in hardware. 11) Failed to initialize callback functions from ACL configuration manager to perform hardware resource checks and ACE resequencing. 12) event_block failed. This indicates process has encountered unexpected error while waiting for events. 13) Failed to initialize callback functions for receiving incremental updates for IPv4/IPv6 security ACL configuration. | No action is required. Process will be restarted. If not recovered, it's a fatal condition. If the message recurs, copy the error message exactly as it appears on the console or in the system log, call your Cisco technical support representative and provide the representative with the gathered information. *REDUCE* | An failure reason and error code from li_ea process init are included in the message. Report this to Engineering. Use Topic to search for a similar DDTS. If you find none, write a DDTS for this problem.
LI_EA-7-INIT | 7 | L2 | [chars] failed due to [chars] | Initialization of lawful intercept ea process has failed due to one of the following reasons: 1) Failed to initialize event manager. This would prevent process from receiving events. 2) Failed to register with debug. This would prevent process from logging debug messages. 3) Failure to connect with SYSDB. 4) Failed initialize internal permit/deny entries for IPv4/IPv6. These entries are needed for programming/removal of hardware entries for subscriber li TAP and MD table. 5) Failed to initialize connection with interface manager proxy service. 6) Failed to initialize RLB (range logic block) checkpoint. This is needed for checkpointing range logic block information for restore on process restart. 7) Failed to initialize Feature EA DLL API needed for programming of hardware resources. 8) Failed to initialize callback function from Feature EA DLL for compiling TCAM entries needed for security ACL programming in hardeare. 9) Failed to initialize callback function from Feature EA DLL to handle reprogramming of RLB source prefix compression table request from TCAM manager. 10) Failed to initialize feature checkpoint info. This is needed for checkpointing subscriber li md programmed in hardware. 11) event_block failed. This indicates process has encountered unexpected error while waiting for events. | No action is required. Process will be restarted. If not recovered, it's a fatal condition. If the message recurs, copy the error message exactly as it appears on the console or in the system log, call your Cisco technical support representative and provide the representative with the gathered information. *REDUCE* | An failure reason and error code from pfilter_ea process init are included in the message. Report this to Engineering. Use Topic to search for a similar DDTS. If you find none, write a DDTS for this problem.
MARVEL-3-CHAN_CREATE | 3 | L2 | Failed to create channel : [chars] | Failed to create marvel-test (driver) channel using event_manager_create. | Copy the error message exactly as it appears on the console or in the system log, call your Cisco technical support representative and provide the representative with the gathered information. | Report this to Engineering. Use Topic to search for a similar DDTS. If you find none, write a DDTS for this problem.
MARVEL-3-DEBUG_INIT | 3 | L2 | Debug initialization failed | Initialization of the debug event failed. | Copy the error message exactly as it appears on the console or in the system log, call your Cisco technical support representative and provide the representative with the gathered information. | Report this to Engineering. Use Topic to search for a similar DDTS. If you find none, write a DDTS for this problem.
MARVEL-3-DEBUG_REG | 3 | L2 | Debug registration failed : [chars] | debug_register() call failed. | Copy the error message exactly as it appears on the console or in the system log, call your Cisco technical support representative and provide the representative with the gathered information. | Report this to Engineering. Use Topic to search for a similar DDTS. If you find none, write a DDTS for this problem.
MARVEL-3-EVENT_MGR_FAIL | 3 | L2 | [chars] : [chars] | Generic failure of any event manager API. | Copy the error message exactly as it appears on the console or in the system log, call your Cisco technical support representative and provide the representative with the gathered information. | Report this to Engineering. Use Topic to search for a similar DDTS. If you find none, write a DDTS for this problem.
MARVEL-3-MMAP | 3 | L2 | Failed to map device address : [chars] | mmap() system call failed to map the device physical address. | Copy the error message exactly as it appears on the console or in the system log, call your Cisco technical support representative and provide the representative with the gathered information. | Report this to Engineering. Use Topic to search for a similar DDTS. If you find none, write a DDTS for this problem.
MARVEL-3-MSG_REPLY | 3 | L2 | Failed to send reply message : [chars] | This error is reported when msg_reply() (LWM call) fails. | Copy the error message exactly as it appears on the console or in the system log, call your Cisco technical support representative and provide the representative with the gathered information. | Report this to Engineering. Use Topic to search for a similar DDTS. If you find none, write a DDTS for this problem.
MARVEL-3-NOMEM | 3 | L2 | Failed to allocate memory | This error is reported when malloc()/calloc() type system call fails. | Copy the error message exactly as it appears on the console or in the system log, call your Cisco technical support representative and provide the representative with the gathered information. | Report this to Engineering. Use Topic to search for a similar DDTS. If you find none, write a DDTS for this problem.
MARVEL-3-OPEN | 3 | L2 | Failed to open file [chars] : [chars] | This error is generated when the open() system call fails. | Copy the error message exactly as it appears on the console or in the system log, call your Cisco technical support representative and provide the representative with the gathered information. | Report this to Engineering. Use Topic to search for a similar DDTS. If you find none, write a DDTS for this problem.
MARVEL-6-RX_ASYNC_MSG | 6 | L2 | Invalid asynchronous message received. | This error is generated when an invalid asynchronous message is received. | Copy the error message exactly as it appears on the console or in the system log, call your Cisco technical support representative and provide the representative with the gathered information. | Report this to Engineering. Use Topic to search for a similar DDTS. If you find none, write a DDTS for this problem.
METRO_STATS_API-7-DEBUG_MSG | 7 | L2 | Debug Msg : [chars]: [chars] | This is a debug message in the Hardware Stats Manager Library to indicate anomalies. In most cases these messages will stop once the temporary condition is resolved. Examples of when this error occurs are: 1. The client connection handle received is NULL 2. The arguments to the bind message are incorrect 3. Unable to bind to the hardware IPC driver 4. Error while trying to initialize debug event. 5. Not enough memory to bind to the client | No action is required. These are Debug messages. An error was returned by Stats Manager APIs to applications. Applications receiving this error will report the error. | Debug Messages for Hardware Stats manager. If the error is persistent, then log Report this to Engineering. Use Topic to search for a similar DDTS. If you find none, write a DDTS for this problem.
METRO_STATS_API-7-ERR_DLL_INIT | 7 | L2 | DLL INIT : [chars]: [chars] | This error indicates that there was an error while initializing the stats dll. | No action is required. The process is restarted automatically. | Report this to Engineering. Use Topic to search for a similar DDTS. If you find none, write a DDTS for this problem.
METRO_STATS_API-7-ERR_THREAD | 7 | L2 | Locking issues: [chars]: [chars] | This error indicates that the Hardware Stats Manager Library is unable to initialize/destroy locking for client's attributes and tables. | An error was returned by Stats Manager APIs to applications. Applications receiving this error will report it. Take recommended actions specified in the application's error message. If the message recurs, copy the error message exactly as it appears on the console or in the system log, call your Cisco technical support representative and provide the representative with the gathered information. | When this error occurs, stats will not be collected for the affected client. Report this to Engineering. Use Topic to search for a similar DDTS. If you find none, write a DDTS for this problem.
METRO_STATS_API-7-RESERVE_LMT_MSG | 7 | L2 | Stats Counters Exhausted Msg : [chars] [dec] [chars] [dec] [chars] [chars] | This is a debug message in the Hardware Stats Manager Library to indicate the stats reserve limit is reached. In most cases these messages will stop once the temporary condition is resolved. Examples of when this error occurs are: 1. The client tries more counters than that are free for that type | No action is required. These are Debug messages. An error was returned by Stats Manager APIs to applications. Applications receiving this error will report the error. | Debug Messages for Hardware Stats manager. If the error is persistent, then log Report this to Engineering. Use Topic to search for a similar DDTS. If you find none, write a DDTS for this problem.
METRO_STATS-7-ERR_EXHAUST | 7 | L2 | Stats Exhausted: [chars] [chars] [chars] [dec] [chars] [dec] [chars] [dec] | This is a debug message in the Hardware Stats Manager to indicate the stats counters of the particular stat type is exhausted. In most cases these messages will stop once the temporary condition is resolved. Examples of when this error occurs are: 1. The client tries more counters than that are free for that type | No action is required. These are Debug messages. An error was returned by Stats Manager to applications. Applications receiving this error will report the error. | Debug Messages for Hardware Stats manager. If the error is persistent, then log Report this to Engineering. Use Topic to search for a similar DDTS. If you find none, write a DDTS for this problem.
METRO_STATS-7-ERR_INIT | 7 | L2 | [chars]: [chars] | These errors are encountered at mstats process initialization time. The types of errors are: 1 Unable to determine hardware version. 2 Unable to create event manager. This will prevent stats process from receiving events. 3 Unable to create timer. 4 Unable to initialize client database. This will result in clients not being able to register with stats server to collect stats. 5 Unable to allocate Ingress/Egress stats. This will result in Stats manager not being able to maintain/update any hardware stats. 6 Unable to register with debug. This will prevent stats process from logging debug messages. 7 Unable to initialize or register with checkpoint service. This will prevent stats manager from restoring the information required at restart. 8 Unable to connect with SYSDB. This includes failure to connect, bind, register with SYSDB. 9 Unable to Initialize hardware packet service. | No action is required. Process will be restarted. If the message recurs, copy the error message exactly as it appears on the console or in the system log, call your Cisco technical support representative and provide the representative with the gathered information. | The failure reason and error code from mstats process is included in the message. This means that the stats manager will not be able to collect stats for all clients. Report this to Engineering. Use Topic to search for a similar DDTS. If you find none, write a DDTS for this problem.
METRO_STATS-7-ERR_MEM | 7 | L2 | Memory error: [chars]: [chars] | An error occurred in Hardware Stats Manager during shared memory operations. This may be because the system is running low on memory. The types of errors are: 1 Cannot open/reset/close shared memory window 2 Cannot allocate/free shared memory. This will cause Stats Server to not be able to have a shadow copy of stats for all clients. | Reduce other system activity to ease memory demands. If conditions warrant, upgrade to a larger memory configuration. | This means that stats manager will not be able to collect stats for all clients. If the problem persists even after the recommended action then log Report this to Engineering. Use Topic to search for a similar DDTS. If you find none, write a DDTS for this problem.
MFR_EA_LTRACE_DLL-3-OPER_FAIL | 3 | L2 | ltrace dll operation detected: [chars] | MFR EA ltrace dll operation failure The cause may be related to the symbol file corruption. | If message is continuously being seen, check with TAC support. | A DLL operation related to MFR EA platform specific ltrace has failed. The most likely cause is a software defect.
MFR_EA_LTRACE-3-ERR_INIT_FAIL | 3 | L2 | ltrace initialization operation failed for error traces: [chars] | The MFR EA ltrace lib failed to initialize the error ltrace This has zero impact on the functionality. | This message should not occur everytime. Check for memory conditions on the node. Contact TAC, in case it persists. | ltrace initialization was failing, please check in case there is a system-level issue, example: memory.
MFR_EA_LTRACE-3-EVENT_INIT_FAIL | 3 | L2 | ltrace initialization operation failed for events: [chars] | The MFR EA ltrace lib failed to initialize the events ltrace This has zero impact on the functionality. | This message should not occur everytime. Check for memory conditions on the node. Contact TAC, in case it persists. | ltrace initialization was failing, please check in case there is a system-level issue, example: memory.
MFR_EA_LTRACE-3-INTERNAL_INIT_FAIL | 3 | L2 | ltrace initialization operation failed for internal traces: [chars] | The MFR EA ltrace lib failed to initialize the internal ltrace This has zero impact on the functionality. | This message should not occur everytime. Check for memory conditions on the node. Contact TAC, in case it persists. | ltrace initialization was failing, please check in case there is a system-level issue, example: memory.
MFR_EA-2-DPC_CALL_FAILED | 2 | L2 | MFR EA failed handling a DPC [chars] | Internal error. Might occur while distributing data path control to IM | Copy the error message exactly as it appears on the console or in the system log, call your Cisco technical support representative and provide the representative with the gathered information. | http://wiki-eng.cisco.com/engwiki/MFRTriageInfo http://enwiki.cisco.com/InterfaceManager/TroubleShooting/Errors
MFR_EA-2-INTERNAL_ERR | 2 | L2 | An internal error occurred: [chars] | Internal error. The argument tells the reason. This could be due to several reasons, below are a few of them: - Database walk/insert/delete error - Operation not supported - EA connection trouble - Invalid arguments | Try to avoid this based on the reason stated in the message. Or, contact TAC. | http://wiki-eng.cisco.com/engwiki/MFRTriageInfo http://wiki-eng.cisco.com/engwiki/MFRTroubleShooting
MFR_EA-3-AIB_INIT_FAILED | 3 | L2 | Failed during AIB initialization, err: [chars] | The MFR EA process initialization failed whilst trying to connect to AIB. The argument depicts the error. | Copy the error message exactly as it appears on the console or in the system log, call your Cisco technical support representative and provide the representative with the gathered information. | http://wiki-eng.cisco.com/engwiki/MFRTriageInfo http://wiki-eng.cisco.com/engwiki/MFRTroubleShooting
MFR_EA-3-INTERFACE_OPERATION_FAILED | 3 | L2 | Interface [chars] operation failed for ifhandle [hex] err: [chars] | The MFR EA process failed whilst trying to change interface state. The first argument is hex and shows the ifhandle. | Copy the error message exactly as it appears on the console or in the system log, call your Cisco technical support representative and provide the representative with the gathered information. | The operation for encap/AIB remove etc. failed for the said reason. http://wiki-eng.cisco.com/engwiki/MFRTriageInfo
MFR_EA-3-MALLOC | 3 | L2 | Memory allocation failed: [chars] | Memory allocation failure detected. The node might have run out of memory. | Should check memory conditions on the system | This error may indicate a low memory situation. An LC reload may resolve the issue.
MFR_EA-3-MEMBER_AIB_REMOVE_FAILED | 3 | L2 | Failed during AIB remove, err: [chars] | The MFR EA process failed whilst trying to remove entry from adjacency information base. | Copy the error message exactly as it appears on the console or in the system log, call your Cisco technical support representative and provide the representative with the gathered information. | http://wiki-eng.cisco.com/engwiki/MFRTriageInfo
MFR_EA-3-MEMBER_AIB_SET_FAILED | 3 | L2 | Failed during AIB set , err: [chars] | The MFR EA process failed whilst trying to insert entry to adjacency information base. | Copy the error message exactly as it appears on the console or in the system log, call your Cisco technical support representative and provide the representative with the gathered information. | http://wiki-eng.cisco.com/engwiki/MFRTriageInfo
MFR_EA-3-MEMBER_CAPS_ADD_FAILED | 3 | L2 | Failed during caps set, err: [chars] | The MFR EA process failed whilst trying to set caps. | Copy the error message exactly as it appears on the console or in the system log, call your Cisco technical support representative and provide the representative with the gathered information. | http://wiki-eng.cisco.com/engwiki/MFRTriageInfo
MFR_EA-3-MEMBER_CAPS_REMOVE_FAILED | 3 | L2 | Failed during caps remove, err: [chars] | The MFR EA process failed whilst trying to remove caps. | Copy the error message exactly as it appears on the console or in the system log, call your Cisco technical support representative and provide the representative with the gathered information. | http://wiki-eng.cisco.com/engwiki/MFRTriageInfo
MFR_EA-3-MEMBER_ENCAP_REMOVE_FAILED | 3 | L2 | Failed during encaps remove, err: [chars] | The MFR EA process failed whilst trying to remove encaps. | Copy the error message exactly as it appears on the console or in the system log, call your Cisco technical support representative and provide the representative with the gathered information. | http://wiki-eng.cisco.com/engwiki/MFRTriageInfo
MFR_EA-3-MEMBER_ENCAP_SET_FAILED | 3 | L2 | Failed during encaps set, err: [chars] | The MFR EA process failed whilst trying to set encaps. | Copy the error message exactly as it appears on the console or in the system log, call your Cisco technical support representative and provide the representative with the gathered information. | http://wiki-eng.cisco.com/engwiki/MFRTriageInfo
MFR_EA-3-MEMBER_INFO_COLLECT_FAILED | 3 | L2 | Failed to collect member link inforamtion, err: [chars] | The MFR EA process failed whilst trying to collect member link info. | Copy the error message exactly as it appears on the console or in the system log, call your Cisco technical support representative and provide the representative with the gathered information. | http://wiki-eng.cisco.com/engwiki/MFRTriageInfo
MFR_EA-3-NO_STATS | 3 | L2 | Failed to initialize MFR interface stats collection, err: [chars] | The MFR EA interface stats collection initialization failed. | Copy the error message exactly as it appears on the console or in the system log, call your Cisco technical support representative and provide the representative with the gathered information. | MFR EA tries to connect with the statsd server and faces some issue. Please refer to the following wikis based on the error encountered: http://wiki-eng.cisco.com/engwiki/MFRTriageInfo http://wiki-eng.cisco.com/engwiki/StatsDebugging
MFR_EA-3-STATE_CHANGE_FAILED | 3 | L2 | Failed during interface state change, err: [chars] | The MFR EA process failed whilst trying to change interface state. | Copy the error message exactly as it appears on the console or in the system log, call your Cisco technical support representative and provide the representative with the gathered information. | While trying to change the interface state during caling the platform API, there was a failure detected. http://wiki-eng.cisco.com/engwiki/MFRTriageInfo
MFR_MA-2-PROC_FAIL | 2 | L2 | MFR MA failed to [chars]. Thread id is [dec]. [chars] | During process start up an unrecoverable error occurred. The component will exit and should be restarted by the System Manager. | If the message recurs, copy the error message exactly as it appears on the console or in the system log, call your Cisco technical support representative and provide the representative with the gathered information. | This error indicates a problem with one of the servers or libraries that MFR MA uses.
MFR_MA-3-DELETE_IDB | 3 | L2 | Trying to delete a [chars] idb. | The mentioned idb in the argument, itself is NULL. | It's an error check only. If found consistently, collect required_info and contact SUPPORT. | http://wiki-eng.cisco.com/engwiki/MFRTroubleShooting http://wiki-eng.cisco.com/engwiki/MFRTriageInfo
MFR_MA-3-DPC_FAIL | 3 | L2 | [chars] DPC failed for ifhandle [hex] [chars] | An error occurred during the Data Path Control send operation. The DPC message sent here is to update state change/db in EA. | If the message recurs, copy the error message exactly as it appears on the console or in the system log, call your Cisco technical support representative and provide the representative with the gathered information. | MFR state machine dictates whether the MFR bundle is up or down MFR process sends an update of the Multilink bundle status to lib-multilink, via MFR EA, whenever the state changes. MFR process will send a DPC message to IMP, which in turn will notify the physical status to lib-multilink. http://wiki-eng.cisco.com/engwiki/MFRTriageInfo http://wiki-eng.cisco.com/engwiki/MFRTroubleShooting
MFR_MA-3-ENCAP | 3 | L2 | Unable to process mfr encapsulation request | An error occurred processing a request to set mfr encapsulation on an interface. | If the message recurs, copy the error message exactly as it appears on the console or in the system log, call your Cisco technical support representative and provide the representative with the gathered information. | This error indiciates some bug in the MFR MA code. http://wiki-eng.cisco.com/engwiki/MFRTroubleShooting http://wiki-eng.cisco.com/engwiki/MFRTriageInfo
MFR_MA-3-ERR_IMC | 3 | L2 | MFR MA IMC encountered: [chars] : [chars] | An internal error encountered during an operation under Multilink Frame Relay(MFR) Management Agent(MA)'s interaction with Interface manager(IM). | If observed consistently across each recreate, collect required_info and contact SUPPORT. | http://wiki-eng.cisco.com/engwiki/MFRTroubleShooting http://wiki-eng.cisco.com/engwiki/MFRTriageInfo http://enwiki.cisco.com/InterfaceManager/TroubleShooting
MFR_MA-3-ERR_INTERNAL | 3 | L2 | An internal error occurred: [chars] : [chars] | An error occurred during an operation. The error could be related to socket, SysDb, idb or timers. | If the message recurs, copy the error message exactly as it appears on the console or in the system log, call your Cisco technical support representative and provide the representative with the gathered information. Action to be taken based on the cause of the error. | This error indiciates some bug in the MFR MA code. http://wiki-eng.cisco.com/engwiki/MFRTroubleShooting http://wiki-eng.cisco.com/engwiki/MFRTriageInfo
MFR_MA-3-ERR_LIST_CREATE | 3 | L2 | Unable to create [chars] list | The list here refers to the ifhandle list or the idb list for the bundle or its members. Also, it could be the STATE change list as well for IM. The argument shows up the type of list which was failing to get created. | If the message recurs, copy the error message exactly as it appears on the console or in the system log, call your Cisco technical support representative and provide the representative with the gathered information. This shows a low memory condition on the node. Try to reduce the amount of memory being consumed. | The list_create API fails while creating the said list. This is most probably a low memory situation.
MFR_MA-3-ERR_MEMBER_ADD | 3 | L2 | Cannot add [chars] to bundle with nodeid [hex] and group [dec] | Could not find the bundle interface with the nodeid and group. Hence cannot add the member interface to bundle. | If the message recurs, copy the error message exactly as it appears on the console or in the system log, call your Cisco technical support representative and provide the representative with the gathered information. Please collect the required_info and contact support. | http://wiki-eng.cisco.com/engwiki/MFRTroubleShooting http://wiki-eng.cisco.com/engwiki/MFRTriageInfo
MFR_MA-3-ERR_MUTEX_LOCK | 3 | L2 | Mutex lock failed. [chars] | Locking the mutex governing the access to MFR MA IDB database failed. | If the message recurs, copy the error message exactly as it appears on the console or in the system log, call your Cisco technical support representative and provide the representative with the gathered information. | http://wiki-eng.cisco.com/engwiki/MFRTroubleShooting http://wiki-eng.cisco.com/engwiki/MFRTriageInfo
MFR_MA-3-ERR_PULSE | 3 | L2 | Received unexpected Async Event [hex] for ifhandle [hex] | IPC thread received an async event pulse for which there is no handler under FSM Status msg handlerroutine. | If the message recurs, copy the error message exactly as it appears on the console or in the system log, call your Cisco technical support representative and provide the representative with the gathered information. | This is either a coding error in MFR MA or an error in the event manager infrastructure. http://wiki-eng.cisco.com/engwiki/MFRTroubleShooting http://wiki-eng.cisco.com/engwiki/MFRTriageInfo
MFR_MA-3-ERR_SYSDB_BIND | 3 | L2 | [chars] SysDB bind failed: [chars] | SysDb bind API fails for some reason. This should be analyzed. first %s - Type of SysDb bind second %s - Error string | Contact support with the required_info. | The message refers to the scenario where for an EDM/counter registration etc., the sysdb_bind encounters an error. http://wiki-eng.cisco.com/engwiki/IOXSysDB_2fSysDBTroubleshootingGuide http://wiki-eng.cisco.com/engwiki/MFRTroubleShooting http://wiki-eng.cisco.com/engwiki/MFRTriageInfo
MFR_MA-3-INCORRECT_COUNT | 3 | L2 | Incorrect [chars] count, Trying to decrement 0. | During checkpoint delete or idb cleanup, a rare case when the count is zero and an attempt is made to decrement it. | If the message recurs, copy the error message exactly as it appears on the console or in the system log, call your Cisco technical support representative and provide the representative with the gathered information. | The count type could be bundle/member chkpt count, Or, idb count. Depending on the count type, collect appropriate traces.
MFR_MA-3-MAKE_IDB | 3 | L2 | Trying to make a [chars] idb with a null idb. | The mentioned idb in the argument, itself is NULL. That's why converting it to a regular/zombie idb can't be done. | It's an error check only. If found consistently, collect required_info and contact SUPPORT. | http://wiki-eng.cisco.com/engwiki/MFRTroubleShooting http://wiki-eng.cisco.com/engwiki/MFRTriageInfo
MFR_MA-3-MALLOC | 3 | L2 | Memory allocation failed: [chars] | A call to malloc failed. | If the message recurs, copy the error message exactly as it appears on the console or in the system log, call your Cisco technical support representative and provide the representative with the gathered information. Try to recover from the low memory condition. | This error may indicate a low memory situation.
MFR_MA-3-RECVFROM | 3 | L2 | An error occurred receiving a packet: [chars] | The socket call recvfrom returned an error. | If the message recurs, copy the error message exactly as it appears on the console or in the system log, call your Cisco technical support representative and provide the representative with the gathered information. A Socket level error, nothing to be done. | This error indicates a problem with the FR Socket Daemon.
MFR_MA-3-THREAD | 3 | L2 | [chars] . Thread id is [dec]. [chars] | An error occurred in a thread during an operation. | If the message recurs, copy the error message exactly as it appears on the console or in the system log, call your Cisco technical support representative and provide the representative with the gathered information. | http://wiki-eng.cisco.com/engwiki/MFRTriageInfo http://wiki-eng.cisco.com/engwiki/MFRTroubleShooting
MFR_MA-4-ERR_CHKPT | 4 | L2 | Unexpected error encountered whilst [chars]: [chars] | MFR MA encountered an error using the Checkpoint Service. The error message describes what operation has failed and why it failed. The most likely reason for this a low memory condition but the error could also be caused by a programming error. | Reduce other system activity to ease memory demands. If conditions warrant, upgrade to a larger memory configuration.. *RECUR*. | A call to one of the Checkpoint APIs has failed in an unexpected manner. The error code in the error message should help identify what the problem is. http://wiki-eng.cisco.com/engwiki/MFRTroubleShooting http://wiki-eng.cisco.com/engwiki/MFRTriageInfo
MFR_MA-4-ERR_CHKPT_CORRUPT | 4 | L2 | Corrupt [chars] checkpoint record found: [chars] | Whilst restoring one of its checkpoint tables MFR MA found a corrupt checkpoint entry. The entry will be ignored and so the relevant interface's MFR session will be renegotiated after the restart and as a result there may be a short period where traffic is lost. | Copy the error message exactly as it appears on the console or in the system log, call your Cisco technical support representative and provide the representative with the gathered information.. | A checkpoint record is corrupted. The most likely cause is a bug, although this could be caused by broken memory SIMMs. http://wiki-eng.cisco.com/engwiki/MFRTroubleShooting http://wiki-eng.cisco.com/engwiki/MFRTriageInfo
MFR_MA-4-ERR_CHKPT_DUPLICATE | 4 | L2 | Duplicate [chars] checkpoint record found for [chars] | Whilst restoring one of its checkpoint tables MFR MA found multiple entries for the same interface. MFR MA will use the first checkpoint entry it finds for each interface and ignore any subsequent duplicates. This is caused by a programming error. | Copy the error message exactly as it appears on the console or in the system log, call your Cisco technical support representative and provide the representative with the gathered information.. | This message can only be caused by a bug. http://wiki-eng.cisco.com/engwiki/MFRTroubleShooting http://wiki-eng.cisco.com/engwiki/MFRTriageInfo
MFR_MA-4-ERR_EVC | 4 | L2 | Error resetting '[chars]' connection: [chars] | After detecting an error with the connection to the specified service, MFR MA failed to reset that connection. This is an internal error. It requires a restart of the process for recovery. | Copy the error message exactly as it appears on the console or in the system log, call your Cisco technical support representative and provide the representative with the gathered information. | A call to event_conn_error failed for the specified connection. Ex: Resetting connection with Interface Manager.
MFR_MA-4-ERR_MEM_ALLOC | 4 | L2 | Failed to allocate [unsigned int] bytes for '[chars]' | The process failed to allocate memory for the specified resource. | If the message recurs, copy the error message exactly as it appears on the console or in the system log, call your Cisco technical support representative and provide the representative with the gathered information. Try to recover from the low memory condition. | This error may indicate a low memory situation. This is a resource starvation problem.
MFR_MA-4-ERR_MGD_TIMER | 4 | L2 | Unexpected error encountered whilst [chars]: [chars] | MFR MA encountered an unexpected error using the Managed Timer library. This is most likely due to a low memory condition but may also be an internal programming error. The error message should provide more information about the cause. | Reduce other system activity to ease memory demands. If conditions warrant, upgrade to a larger memory configuration.. Consider restarting the MFR MA process. *RECUR*. | A call to one of the mgd_timer_TYPE functions failed. http://wiki-eng.cisco.com/engwiki/MFRTroubleShooting http://wiki-eng.cisco.com/engwiki/MFRTriageInfo
MFR_MA-4-ERR_THREAD_CREATE | 4 | L2 | Failed to create '[chars]' thread: [chars] | MFR MA encountered an unexpected error creating a new thread. The process will restart to attempt to recover. This is possibly due to a low memory condition but may also be an internal programming error. The error message should provide more information about the cause. | Reduce other system activity to ease memory demands. If conditions warrant, upgrade to a larger memory configuration.. *RECUR*. | A call to the pthread_create function failed.
MFR_MA-6-SENDTO | 6 | L2 | Packet send attempt timed out: [chars] | The socket call to send a control packet timed out. | If the message recurs, copy the error message exactly as it appears on the console or in the system log, call your Cisco technical support representative and provide the representative with the gathered information. A Socket level error, nothing to be done. | This info message marks a packet transmit timeout in the FR Socket Daemon.
MICKEY-2-INTR | 2 | L2 | Mickey Intr: [chars]: [dec]: [dec] | A high severity error has interrupted the Mickey FPGA. This might result in the PLIM being reset. %s - Error message %d - Interrupt %d - Mask | If the message recurs, copy the error message exactly as it appears on the console or in the system log, call your Cisco technical support representative and provide the representative with the gathered information. | This error indicates that the Mickey FPGA Driver detected a fatal condition. This does not mean the PLIM HW is in fault always; however, the PLIM might be reset. If the errors are persistent, replace the hardware. Report this to Engineering. Use Topic to search for a similar DDTS. If you find none, write a DDTS for this problem.
MICKEY-5-UNKNOWN_INTR | 5 | L2 | Unknown Mickey Intr: [chars]: [dec]: [dec] | This message indicates the Mickey FPGA has detected an unknown interrupt. %s - Error message %d - Status register %d - Interrupt mask | If the message recurs, copy the error message exactly as it appears on the console or in the system log, call your Cisco technical support representative and provide the representative with the gathered information. | The Mickey FPGA Driver detects an unknown interrupt. If the error is too persistent then replace the hardware and/or Report this to Engineering. Use Topic to search for a similar DDTS. If you find none, write a DDTS for this problem.
MLCTRLR-2-NOMEM | 2 | L2 | [chars]([dec]): not enough memory for [chars] | The process is out of memory. | Check process list for source of memory loss. Check if h/w memory requirements are met. | --
MLCTRLR-3-ERROR | 3 | L2 | [chars]([dec]): [chars] failed ([chars]) - [chars] | A general failure occured while executing the function in question. The message contains info about the location and cause of the failure and possibly anticipated actions/effects. | Verify continued correct operation of MLCTRLR. | --
MLCTRLR-4-ALARM | 4 | L2 | [chars]: [chars] [chars] | The specified MLCTRLR Alarm has been declared or released. | Recommended action is to repair the source of the alarm. | --
MLCTRLR-4-FEAC | 4 | L2 | [chars] [chars] | New Far End Alarm Code received. | None. | --
MLCTRLR-4-LOOPSTATUS | 4 | L2 | [chars] [chars] | A configurable controller loopback status. | None. | --
MLCTRLR-4-UPDOWN | 4 | L2 | [chars]: [chars] [chars] | The specified MLCTRLR is operationally down due to alarm. Check alarm status using show controller Mlt command on the cli. | Recommended action is to repair the source of the alarm. | --
MLCTRLR-4-WARNING | 4 | L2 | [chars]([dec]): [chars] - [chars] | A non-fatal error occured while executing the function in question. The message contains info about the location and cause of the failure and possibly anticipated actions/effects. | Verify continued correct operation of MLCTRLR. | --
MMRP-3-FATAL_PROTOCOL_FAILURE | 3 | L2 | 'There has been a fatal error ([chars]) during protocol ' 'processing. Restarting MMRP process' | A fatal error has been hit during protocol processing. The process is restarting to attempt recovery. | If the message recurs, copy the error message exactly as it appears on the console or in the system log, call your Cisco technical support representative and provide the representative with the gathered information. | This error should never occur during normal processing. If seen, collect 'show tech-support mmrp-flood-optimization' and pass it on to engineering.
MMRP-3-REG_CREATE_FAILURE | 3 | L2 | 'Failed to create registration for I-SID [unsigned int] on the pseudowire (neighbor: [chars], pwid, [chars]): [chars]' | A failure occurred when attempting to add the registration to the internal process database. This pseudowire will not have traffic flooded to it for this I-SID. | The error may indicate a low-memory condition. Reduce other system activity to ease memory demands. If conditions warrant, upgrade to a larger memory configuration. | Collect 'show tech-support mmrp-flood-optimization'. Report this to Engineering. Use Topic to search for a similar DDTS. If you find none, write a DDTS for this problem.
MMRP-3-ROUTE_ADD_FAILURE | 3 | L2 | 'Failed to create platform route resource for I-SID [unsigned int]: [chars]' | A failure occurred when attempting to create the platform route resource. This route has not been installed. | This may be a transient error. The feature will re-attempt route creation, in case the condition is transient. If the message recurs, copy the error message exactly as it appears on the console or in the system log, call your Cisco technical support representative and provide the representative with the gathered information. | Collect 'show tech-support mmrp-flood-optimization'. Report this to Engineering. Use Topic to search for a similar DDTS. If you find none, write a DDTS for this problem.
MMRP-4-ROUTE_DELETE_FAILURE | 4 | L2 | 'Failed to delete platform route resource for I-SID [unsigned int]: [chars]' | A failure occurred when attempting to delete the platform route resource. This may prevent other routes for other I-SIDs being created in the future. It is likely that the route will have been removed (even though an error occurred), but to check which routes are currently installed, run 'show l2vpn bridge-domain mmrp'. | There is no way to retry this deletion, and this warning is not expected to be seen (because delete operations are best-effort). If the message recurs, copy the error message exactly as it appears on the console or in the system log, call your Cisco technical support representative and provide the representative with the gathered information. | Collect 'show tech-support mmrp-flood-optimization'. Report this to Engineering. Use Topic to search for a similar DDTS. If you find none, write a DDTS for this problem.
MMSMLIB-3-EXIT_ON_ERR | 3 | L2 | [chars]. Reason: [chars] | An error occurred in the PSE ASIC client library after which the client code cannot continue. This error is encountered when a client module (e.g. cli command) has difficulty retrieving information from the PSE driver. The root cause may be located in either hardware or software. | *RECUR* Copy the error message exactly as it appears on the console | Critical resource, data structures or internal ASIC configuration may be corrupted. Report this to Engineering. Use Topic to search for a similar DDTS. If you find none, write a DDTS for this problem.
MOTHRA-3-FATAL_ERROR | 3 | L2 | Fatal error: [chars]: [chars]: [hex] | A fatal error occurred in mothra Driver which involves exiting the process. | If the message recurs, copy the error message exactly as it appears on the console or in the system log, call your Cisco technical support representative and provide the representative with the gathered information. | This error indicates that the mothra Driver detected a fatal condition. This does not mean the PLIM HW is in fault always. The message will inform the severity. Report this to Engineering. Use Topic to search for a similar DDTS. If you find none, write a DDTS for this problem.
MOTHRA-3-PIO_FATAL_ERROR | 3 | L2 | Asic PIO failure : [chars], instance [dec]: rc [dec] cerr [chars] errno [dec] data1 [hex] data2 [hex] | A fatal error occurred in Santa Driver which involves exiting the process. | If the message recurs, copy the error message exactly as it appears on the console or in the system log, call your Cisco technical support representative and provide the representative with the gathered information. | This error indicates that the Oc768 PLIM Driver detected a PIO related fatal condition. This could indicate HW or Squid FPGA related failures. The message will inform the severity. Report this to Engineering. Use Topic to search for a similar DDTS. If you find none, write a DDTS for this problem.
MOTHRA-6-INFO_MSG | 6 | L2 | Info: [chars]: [chars] | This is a Informational message in the mothra driver to indicate an operation. | No action is required. | Informational message for mothra Driver.
MOTHRA-7-DEBUG_MSG | 7 | L2 | Debug: [chars]: [chars] errno [dec] | This is a debug message in the mothra driver to indicate anomolies which are not FATAL. Some of the messages may indicate a failure to allocate resources needed by applications. In many cases these messages must not keep appearing after the temperory situation is resolved. | If the message recurs, copy the error message exactly as it appears on the console or in the system log, call your Cisco technical support representative and provide the representative with the gathered information. | Debug message for mothra Driver . If the error is too persistent then Report this to Engineering. Use Topic to search for a similar DDTS. If you find none, write a DDTS for this problem.
MOUSE-2-INTR | 2 | L2 | Mouse Intr: [chars]: [dec]: [dec] | A high severity error has interrupted the Mouse FPGA. This might result in the PLIM being reset. %s - Error message %d - Interrupt %d - Interrupt Mask | If the message recurs, copy the error message exactly as it appears on the console or in the system log, call your Cisco technical support representative and provide the representative with the gathered information. | This error indicates that the Mouse FPGA Driver detected a fatal condition. This does not mean the PLIM HW is in fault always; however, the PLIM might be reset. If the errors are persistent, replace the hardware or Report this to Engineering. Use Topic to search for a similar DDTS. If you find none, write a DDTS for this problem.
MOUSE-5-UNKNOWN_INTR | 5 | L2 | Unknown Mouse Intr: [chars]: [dec]: [dec] | This message indicates the Mouse FPGA has detected an unknown interrupt. %s - Error Description %d - Status register %d - Interrupt mask | If the message recurs, copy the error message exactly as it appears on the console or in the system log, call your Cisco technical support representative and provide the representative with the gathered information. | The Mouse FPGA Driver detects an unknown interrupt. If the error is too persistent then replace the hardware and/or Report this to Engineering. Use Topic to search for a similar DDTS. If you find none, write a DDTS for this problem.
MRP_MAD-3-INVALID_DMAC | 3 | L2 | [chars]: Received an MRPDU with an invalid destination MAC address: [chars] (expected MAC [chars]) | The destination MAC address of the incoming MRPDU does not match the MAC address expected for this interface. The specific MRPDU will be dropped and the protocol will continue to operate. | Use wireshark or another similar tool to verify the destination MAC address of the packet on the wire. Check the received MAC address against other MAC addresses on the device since there may be a possible packet path issue. If the message recurs, copy the error message exactly as it appears on the console or in the system log, call your Cisco technical support representative and provide the representative with the gathered information. | This error is likely to indicate a problem with the packet infrastructure. Most likely a packet being punted on the wrong interface.
MRP_MAD-3-INVALID_MRPDU_DIR | 3 | L2 | Received an MRPDU which could not be decoded. The packet's direction is unknown or invalid: [chars] | An MRPDU packet has been received but the direction of the packet is unknown or invalid. The specific MRPDU will be dropped and the protocol will continue to operate. | *RECUR* | This error is likely to indicate a problem with the packet infrastructure. This is due to internal packet metadata fields being invalid. Follow standard packet memory debugging procedures on the platform in question.
MRP_MAD-3-INVALID_MRPDU_INTERFACE | 3 | L2 | Received an MRPDU which could not be decoded. The packet's interface handle is unknown: [chars] | An MRPDU packet has been received but the interface the packet was received on is unknown. The specific MRPDU will be dropped and the protocol will continue to operate. | *RECUR* | This error is likely to indicate a problem with the packet infrastructure. This is due to internal packet metadata fields being invalid. Follow standard packet memory debugging procedures on the platform in question.
MRP_MAD-3-INVALID_MRPDU_PARSE | 3 | L2 | [chars]: Received an MRPDU which could not be decoded. The MRPDU could not be parsed correctly: [chars] | An MRPDU packet has been received which MRP could not decode. The MRP infrastructure was unable to parse the packet correctly because certain fields are missing or truncated. The specific MRPDU will be dropped and the protocol will continue to operate. The error string includes details of the position in the packet where parsing failed. | Use wireshark or another similar tool to verify the contents of the packet on the wire and ensure it is correctly formed. If the incoming MRPDUs are correctly formed, this error suggests invalid packet metadata. If the message recurs, copy the error message exactly as it appears on the console or in the system log, call your Cisco technical support representative and provide the representative with the gathered information. | This error is likely to indicate a problem with the packet infrastructure. Most likely internal packet memory corruption caused by the packet infrastructure incorrectly updating the packet. Follow standard packet memory debugging procedures on the platform in question. There is also a possibility of a programming error or interoperability issue causing IOS-XR to make incorrect assumptions about the packet contents. If the packet appears to be valid and there is no other sign of packet corruption Report this to Engineering. Use Topic to search for a similar DDTS. If you find none, write a DDTS for this problem.
MRP_MAD-3-INVALID_MRPDU_PARSE_ATTRIBUTE | 3 | L2 | [chars]: Received an MRPDU which could not be decoded. The MRPDU's attribute values could not be parsed correctly at octet [unsigned int]: [chars] | An MRPDU packet has been received which MRP could not decode. The MRP infrastructure was unable to parse the packet correctly because certain fields are missing or truncated. The specific MRPDU will be dropped and the protocol will continue to operate. The message includes details of the position in the packet where parsing failed. | Use wireshark or another similar tool to verify the contents of the packet on the wire and ensure it is correctly formed. If the incoming MRPDUs are correctly formed, this error suggests invalid packet metadata. If the message recurs, copy the error message exactly as it appears on the console or in the system log, call your Cisco technical support representative and provide the representative with the gathered information. | This error is likely to indicate a problem with the packet infrastructure. Most likely internal packet memory corruption caused by the packet infrastructure incorrectly updating the packet. Follow standard packet memory debugging procedures on the platform in question. There is also a possibility of a programming error or interoperability issue causing IOS-XR to make incorrect assumptions about the packet contents. If the packet appears to be valid and there is no other sign of packet corruption Report this to Engineering. Use Topic to search for a similar DDTS. If you find none, write a DDTS for this problem.
MRP_MAD-3-INVALID_MRPDU_PAYLOAD | 3 | L2 | [chars]: Received an MRPDU which could not be decoded. The protocol data could not be retrieved from the packet: [chars] | An MRPDU packet has been received but the contents of the packet cannot be determined. This is due to packet metadata fields set by the platform being invalid. The specific MRPDU will be dropped and the protocol will continue to operate. | Use wireshark or another similar tool to verify the contents of the packet on the wire and ensure it is correctly formed. If the incoming MRPDUs are correctly formed, this error suggests invalid internal packet metadata. If the message recurs, copy the error message exactly as it appears on the console or in the system log, call your Cisco technical support representative and provide the representative with the gathered information. | This error is likely to indicate a problem with the packet infrastructure - most likely invalid packet metadata. Follow standard packet memory debugging procedures on the platform in question.
MRP_MAD-3-MALLOC_FAILURE | 3 | L2 | A memory allocation failure has occured from which MRP could not recover | A memory allocation has failed in a situation where MRP cannot continue without possibly being in the wrong state. | Restart the MRP application. | MRP does not allocate large amounts of memory, and so if this error is seen then it is expected this will be in a situation where the router is completely out of memory. If this is not the case, then there may be an issue with MRP.
MRP_MAD-3-PARTICIPANT_NOT_FOUND | 3 | L2 | [chars]: Received an MRPDU on this interface but no MRP participant present | An MRPDU was received on an interface where there is no participant. The specific MRPDU will be dropped and the protocol will continue to operate. | If the interface is configured to be running MRP this indicates a database inconsistency. Attempting to restart the process outputting this message may clear this inconsistency. If the interface is not configured to be running MRP, this indicates a problem in the packet path, a process restart may restore the correct paths. If the message recurs, copy the error message exactly as it appears on the console or in the system log, call your Cisco technical support representative and provide the representative with the gathered information. | This error is likely to indicate a problem with the packet infrastructure. Most likely a packet being punted on the wrong interface.
MULTILINK_UV-3-ERR_MISCONFIG | 3 | L2 | Misconfiguration: Item [chars] on interface [chars] is incompatible with other configuration. The system may now be in an inconsistant state. | The Multilink Uberverifier has detected a misconfiguration. It was not detected in the verification phase, so the Uberverifier cannot correct this. | The misconfiguration can be corrected by deleting all configuration from the specified interface and its subinterfaces, and then reapplying the configuration. If the problem persists, do the following: Copy the error message exactly as it appears on the console or in the system log, call your Cisco technical support representative and provide the representative with the gathered information. | The misconfiguration is likely to have been caused by a regular verifier rejecting configuration creates/deletes which the Uberverifier has accepted. In this case the Uberverifier recovers to match SysDB, which now contains a conflict. Examine the error message to identify the conflicting SysDB item and determine the appropriate service whose verification is failing. Deletion of conflicting configuration should resolve the problem.
MULTILINK_UV-3-EVENT | 3 | L2 | Unrecoverable error in event loop. Error: [chars] | An error (other than EINTR) occured in the event loop. The process must exit. | Identify the location of the card where there error was reported. Copy the error message exactly as it appears on the console or in the system log. Issue the <CmdBold>show memory location <location> summary<noCmdBold> command to gather data that may provide information to determine the nature of the error. If you cannot determine the nature of the error from the error message text or from the <CmdBold>show memory location <location> summary<noCmdBold> output, call your Cisco technical support representative and provide the representative with the gathered information. | It is difficult to know what could cause this error, other than an OS problem. Possibly a shortage of memory could result in this failure. Ask the customer to check how much memory is available at the location where the error was reported.
MULTILINK_UV-3-INIT | 3 | L2 | Failure during initialization of [chars]. Error: [chars] | A failure occurred during the initialization of the process. This resulted in the restart of the process. | If the message recurs, copy the error message exactly as it appears on the console or in the system log, call your Cisco technical support representative and provide the representative with the gathered information. | Such failures are not expected and the only information to go on will be in the message displayed. If the problem cannot be resolved based on the error message Report this to Engineering. Use Topic to search for a similar DDTS. If you find none, write a DDTS for this problem.
MULTILINK_UV-3-SYSMGR | 3 | L2 | Failure communicating readiness to System Manager. Error: [chars] | The process was initialized successfully but was unable to inform System Manager of the success. | If the message recurs, copy the error message exactly as it appears on the console or in the system log, call your Cisco technical support representative and provide the representative with the gathered information. | One possible cause of this problem is the termination of the System Manager process during this process' initialisation. Use 'show process sysmgr', specifying the appropriate location, to determine whether this is the case. If System Manager has not restarted, and the problem persists, Report this to Engineering. Use Topic to search for a similar DDTS. If you find none, write a DDTS for this problem.
Multilink-3-INCORRECT_BW_UPDATE | 3 | L2 | Bundle [chars] with bandwidth [dec]. Link ifh [hex] with bandwidth [dec] | When the indicated member link was deactivated, bundle bandwidth could not be updated correctly as decrementing the link's bandwidth would have made the bundle bandwidth to go below zero. Bundle bandwidth is now made zero. | Check the bundle and member interface status. Verify that the bundle bandwidth is correct now. If not, shut all the members of the bundle and then no shut all the members to bring back the bundle bandwidth to correct value. | Due to a software error, bundle bandwidth was about to go negative. This has been prevented. Capture the output of 'show multilink interface' , 'show multilink trace location [slot]' , 'show imds interface brief' . After capturing the above output, please follow the procedure mentioned in recommended action to ensure the router is in correct state.
Multilink-3-ML_GROUP_FAILURE | 3 | L2 | Failed to add/remove serial link [chars] into multilink bundle [chars] | The link addition/removal from a Multilink bundle has failed due to a software error. | No action is required. | This error has occurred due to a software error. Please collect the following outputs from the affected router. 1. show multilink interface 2. show multilink interface 3. show multilink trace location 4. show netio chains 5. show running-config 6. show tech Note that interface_name should be replaced by both the bundle and the serial interface name. Please also find out the trigger for the current state of the router. Recovery Action : Below is the list of actions that you need to carry out to recover the situation. After every step please configure multilink group command to check if the problem has been cleared, if yes then stop right there else continue with the recovery steps. 1. shut/no shut of the bundle 2. Remove/add links from the the bundle (basically unprovision and re-provision the bundle) 3. Change the encapsulation of the bundle and back to the original encapsulation. 4. Reload the SPA (if it is a jacket card) 5. Reload the Linecard 6. Reload the router
Multilink-3-MTU_IMPOSE_FAILED | 3 | L2 | Failed to set MTU of [unsigned int] on [chars] | The specified MTU could not be applied on this interface. | No action is required. | As this error message indicates, the MTU could not be applied on this interface. This error message is likely to be generated if the user attempts to configure an MTU that is either too small or too large for any configured protocols on the interface to handle. The solution is for the user to simply choose a more appropriate MTU value.
Multilink-4-ALARM | 4 | L2 | [chars]: [chars] [chars] | The specified Multilink Alarm has been declared or released. | Recommended action is to repair the source of the alarm. | --
MVRP-4-INITIALISATION_FAILURE | 4 | L2 | Failed to initialise [chars] in [chars] process: [chars] | A failure occurred during the initialization of the process. This resulted in the restart of the process. | The process will automatically exit and will be restarted. If the message recurs, copy the error message exactly as it appears on the console or in the system log, call your Cisco technical support representative and provide the representative with the gathered information. | The failure of the process to start successfully may be due to errors from other components in the system, so check the log to ensure the rest of the system is working correctly and resolve any other problems, then restart the process.
MVRP-4-L2VPN_FLUSH | 4 | L2 | MVRP failed to initiate VLAN ID flush with L2VPN after one second of retrying: [chars] | The MVRP IO process has failed to initiate VLAN ID flush with L2VPN after five seconds of retrying. Further retries will be attempted every 3 seconds. Until the flush succeeds the currently registered VLAN IDs may be inconsistent. | If the message recurs, copy the error message exactly as it appears on the console or in the system log, call your Cisco technical support representative and provide the representative with the gathered information. | Report this to Engineering. Use Topic to search for a similar DDTS. If you find none, write a DDTS for this problem.
MVRP-4-MAD_INIT_FAILED | 4 | L2 | MVRP failed to reinitialise with the MAD following a change in bridging configuration: [chars] | The MVRP IO process has failed to reinitialise with the MAD following a change in bridging configuration. Periodic retries will occur to successfully reinitialise with the MAD. Until the MAD is initialised the protocol will not run. | If the message recurs, copy the error message exactly as it appears on the console or in the system log, call your Cisco technical support representative and provide the representative with the gathered information. | Report this to Engineering. Use Topic to search for a similar DDTS. If you find none, write a DDTS for this problem.
MVRP-4-PROBLEM_EXITING | 4 | L2 | Failed to notify SysMgr of intention to exit: [chars] | A failure occurred during shutdown of the MVRP process, and it was unable to notify the System Manager that it was about to exit. In rare cases, this could result in a failure by the System Manager to restart the process when it ought to do so. | If the process ought to be running and is not, then attempt to restart it using the 'process restart' command. If this fails, deconfigure the process and re-enter the configuration. | The root cause of this message may be a problem with sysmgr. However, the message will rarely result in a real problem. Occasionally, it could cause the process not to be restarted when it ought to have been, resulting in a situation where the process should be running but isn't. In this case, the problem can be resolved by finding a way to trigger sysmgr to restart the process, eg by using proc restart or by re-applying the configuration.
ND-3-INIT | 3 | L2 | Process initialisation failed. [chars]: [chars] ([hex]) | There was a software error during process startup. | The process will restart and try to recover. If this message is not seen again and no other adverse effects are observed then there is no need to take any action. Otherwise, check whether the error code contained in the message indicates that there was a failure to allocate the necessary memory and take the following action. Reduce other system activity to ease memory demands. If conditions warrant, upgrade to a larger memory configuration. If resource allocation was not the problem and it hasn't been fixed by a subsequent restart, then take the following action. Copy the error message exactly as it appears on the console or in the system log, call your Cisco technical support representative and provide the representative with the gathered information. If the process does not restart automatically, restart it manually. If the message recurs, copy the error message exactly as it appears on the console or in the system log, call your Cisco technical support representative and provide the representative with the gathered information. | Report this to Engineering. Use Topic to search for a similar DDTS. If you find none, write a DDTS for this problem.
NPU_CLIENT-4-EXIT_ON_ERR | 4 | L2 | [chars]. Reason: [chars] | An error occurred in the NPU client library after which the client code cannot continue. This error is encountered when a client module (e.g. cli command) has difficulty retrieving information from the NPU driver. The root cause may be located in either hardware or software. | *RECUR* | *DDTS*
NPU-2-CRIT_EXIT | 2 | L2 | Exit on error: [chars]: Caused by [chars] | An critical error occurred in NPU Driver which requires exiting (and, hence, restarting) the process. | Process will automatically restart. If the message recurs, copy the error message exactly as it appears on the console or in the system log, call your Cisco technical support representative and provide the representative with the gathered information. | This error indicates that the NPU Driver experienced a critical condition from which it cannot directly recover. Critical resource, data structures or internal ASIC configuration may be corrupted. Report this to Engineering. Use Topic to search for a similar DDTS. If you find none, write a DDTS for this problem.
NPU-2-DRAM_INIT_FAILURE | 2 | L2 | NPU_INST [dec]: DRAM instance [dec] initialization failed for memory type [chars] at the phase [chars] | The NPU driver was unable to initalize DRAM. and must trigger a node bringdown to effect recovery. | Copy the error message exactly as it appears on the console or in the system log, call your Cisco technical support representative and provide the representative with the gathered information. | This message indicates that either the driver could not initialize DRAMs. This is the inication of hw errors.
NPU-2-DUI_VTP_FAILURE | 2 | L2 | NPU [dec] Imp Comp values [[chars]] [hex] appear out of range | The NPU ASIC has VTP issue. HW init will fail | If the message recurs, copy the error message exactly as it appears on the console or in the system log, call your Cisco technical support representative and provide the representative with the gathered information. | This message indicates that NPU soldering may have issues.
NPU-2-NODE_BRINGDOWN | 2 | L2 | [chars] device: Caused by [chars] | The NPU driver was unable to perform a critical function and must trigger a node bringdown to effect recovery. | Copy the error message exactly as it appears on the console or in the system log, call your Cisco technical support representative and provide the representative with the gathered information. | This message indicates that either the driver could not initiate a successful JTAG scan of the NPU ASIC or that the driver has exceeded the allowed number of recovery attempts for a particular error condition.
NPU-3-DMA_ERROR_MSG | 3 | L2 | Instance [dec]: [chars] [chars] [hex] | This is a error message in the NPU Driver to indicate DMA operation failed | If the message recurs, copy the error message exactly as it appears on the console or in the system log, call your Cisco technical support representative and provide the representative with the gathered information. | This message indicates problem with DMA sw. Please collect the cdma error traces for npu driver.
NPU-3-ERR_EXIT | 3 | L2 | Exit on error: [chars]: Caused by [chars] | An error occurred in NPU Driver which requires exiting (and, hence, restarting) the process. | Process will automatically restart. If the message recurs, copy the error message exactly as it appears on the console or in the system log, call your Cisco technical support representative and provide the representative with the gathered information. | This error indicates that the NPU Driver detected an error condition from which it cannot directly recover. This does not necessarily mean the ASIC HW is in fault. The message will inform the severity. The various core files that may be generated can yield information as to the root cause of the issue in most circumstances. Report this to Engineering. Use Topic to search for a similar DDTS. If you find none, write a DDTS for this problem.
NPU-3-ERROR_MSG | 3 | L2 | [chars] | This is a debug message in the NPU Driver to indicate an operation or condition or a failure. It indicates * timer failures * read-write failure * ftruncate, map failures * null event or arguments | Copy the error message exactly as it appears on the console or in the system log, call your Cisco technical support representative and provide the representative with the gathered information. | Debug message for NPU Driver.
NPU-3-HEALTH_MONITOR_ERROR_MSG | 3 | L2 | [chars] | NPU driver health monitor detected error conditions | If the message recurs, copy the error message exactly as it appears on the console or in the system log, call your Cisco technical support representative and provide the representative with the gathered information. | NPU driver health monitor tries to correct the detected problem If that fails, LC will be reloaded.
NPU-3-INIT_ERROR_MSG | 3 | L2 | NPU[dec]: Init Failed. Caused by:[chars] | This is a debug message in the NPU Driver to indicate an operation or condition. | Copy the error message exactly as it appears on the console or in the system log, call your Cisco technical support representative and provide the representative with the gathered information. | This message indicates problem with hw on the board. Board needs to be returned to be RMAed along with the ios message output.
NPU-4-COLD_RESET_FAILED | 4 | L2 | [chars] device: Caused by [chars] | This is an error message in the NPU Driver to indicate that it failed to perform cold reset of specified NPU instance due to the specified reason. | If the message recurs, copy the error message exactly as it appears on the console or in the system log, call your Cisco technical support representative and provide the representative with the gathered information. | The NPU driver failed to perform a cold reset due to the specified cause. A retry will be scheduled after some time.
NPU-4-WARM_RESET_FAILED | 4 | L2 | NPU[dec]: [chars] | This is an error message in the NPU Driver to indicate that it failed to perform warm reset of specified NPU instance due to the specified reason. | If the message recurs, copy the error message exactly as it appears on the console or in the system log, call your Cisco technical support representative and provide the representative with the gathered information. | The NPU driver failed to perform a warm reset due to the specified cause. A retry will be scheduled after some time.
NPU-6-INFO_MSG | 6 | L2 | NPU[dec]: [chars] | This is a informational message in the NPU Driver to indicate an operation. | No action is required. | Informational message for NPU Driver.
OAMMIB-3-NO_DEBUG | 3 | L2 | Unable to register for OAM MIB debug. No further debugging will occur: [chars] | In the initialization of the OAM MIB DLL an error occurred whilst attempting to register for debugging. Consequently there will be no debug output from the OAM MIB DLL. | Continue working with the OAM MIB DLL without any debugging taking place or restart the DLL such that during initialization there is another attempt register for debugging. | --
OAMMIB-3-NO_IFTABLE | 3 | L2 | Unable to create the OAM MIB interface table. All MIB items will be unavailable: [chars] | In the initialization of the OAM MIB DLL an error occurred while trying to create the internal interface table used for identifying interfaces running ethernet link OAM. | Since this error renders most uses of the OAM MIB impossible, the suggestion is to restart the mibd_interface process to trigger a fresh creation attempt. | --
OAMMIB-3-NO_TRAP | 3 | L2 | Unable to register for SNMP traps. Traps will not be sent regardless of trap events occurring: [chars] | In the initialization of the OAM MIB DLL an error occurred while trying to register a callback function for the enabling of SNMP traps. Alternatively whilst trying to enable traps there was a failure in binding to SysDB for trap notifications. | Continue working with the OAM MIB DLL without any the ability to send traps when events occur or restart the DLL such that there is another attempt to register for traps. | --
OC768_FRAMER_ASIC-3-CRITICAL_ERROR | 3 | L2 | [chars]: [chars]: [hex] | OC768 Framer ASIC Driver encountered a critical error which causes the process to exit. | If the message recurs, copy the error message exactly as it appears on the console or in the system log, call your Cisco technical support representative and provide the representative with the gathered information. | This error indicates that OC768 Framer ASIC Driver detected a critical error condition. This does not mean the PLIM HW is in fault always. The message will inform the severity. Report this to Engineering. Use Topic to search for a similar DDTS. If you find none, write a DDTS for this problem.
OC768_FRAMER_ASIC-6-INFO | 6 | L2 | [chars]: [chars] | This is a informational message from OC768 Framer ASIC driver to indicate an operation. | No action is required. | Informational message from OC768 Framer ASIC Driver.
OC768_FRAMER_ASIC-7-DEBUG_MSG | 7 | L2 | Debug: [chars]: [chars] errno [dec] | This is a debug message in OC768 Framer ASIC driver to indicate anomolies which are not FATAL. Some of the messages may indicate a failure to allocate resources needed by applications. In many cases these messages must not keep appearing after the temperory situation is resolved. | If the message recurs, copy the error message exactly as it appears on the console or in the system log, call your Cisco technical support representative and provide the representative with the gathered information. | Debug message from OC768 Framer ASIC Driver. If the error is too persistent then Report this to Engineering. Use Topic to search for a similar DDTS. If you find none, write a DDTS for this problem.
OFA_PLUGIN-1-OVS_ALERT | 1 | L2 | [chars]: [dec] | OVS reported an alert. The text of the message displays the failed operation with error code. | Copy the error message exactly as it appears on the console or in the system log, call your Cisco technical support representative and provide the representative with the gathered information. | --
OFA_PLUGIN-3-BAG_ERR | 3 | L2 | bag(s) [chars] failed: [chars] | Some error occured with a bag operation. The text of the message displays the failed operation with error code. | Copy the error message exactly as it appears on the console or in the system log, call your Cisco technical support representative and provide the representative with the gathered information. | --
OFA_PLUGIN-3-BAG_REG_ERR | 3 | L2 | bag(s) registration failed: [chars] | Some error occured while trying to register edm bags. The text of the message displays the failed operation with error code. | Copy the error message exactly as it appears on the console or in the system log, call your Cisco technical support representative and provide the representative with the gathered information. | --
OFA_PLUGIN-3-BD_ALREADY_ASSOCIATED | 3 | L2 | bridge domain [chars] is already associated with logical switch [dec], first remove it | Bridge domain is already associated with logical switch, first remove this association. | Copy the error message exactly as it appears on the console or in the system log, call your Cisco technical support representative and provide the representative with the gathered information. | --
OFA_PLUGIN-3-BD_INVALID_LS_LAYER | 3 | L2 | Unable to assign bridge domain because logical switch is not layer2 type | Unable to assign bridge domain because logical switch is not layer2 type. | Copy the error message exactly as it appears on the console or in the system log, call your Cisco technical support representative and provide the representative with the gathered information. | --
OFA_PLUGIN-3-BUNDLE_INVALID_PIPELINE | 3 | L2 | Unable to add bundle to logical switch with pipeline [dec] | Unable to add bundle interface to logical switch with specific pipeline id. | Copy the error message exactly as it appears on the console or in the system log, call your Cisco technical support representative and provide the representative with the gathered information. | --
OFA_PLUGIN-3-CTRL_ALREADY_ASSOCIATED | 3 | L2 | controller is already associated with logical switch [dec], first remove it | Controller is already associated with logical switch, first remove this association. | Copy the error message exactly as it appears on the console or in the system log, call your Cisco technical support representative and provide the representative with the gathered information. | --
OFA_PLUGIN-3-DBG_ERR | 3 | L2 | Debug [chars] [chars] failed : [chars] | Some error occured while trying to initialize/register debugs. The text of the message displays the failed operation with error code. | Copy the error message exactly as it appears on the console or in the system log, call your Cisco technical support representative and provide the representative with the gathered information. | --
OFA_PLUGIN-3-EVENT_ERR | 3 | L2 | [chars] failed: [chars] | Some error occured in event/event manager/event connection operations. The text of the message displays the failed operation with error code. The traceback can be used to get the function/line number of error generating code. | Copy the error message exactly as it appears on the console or in the system log, call your Cisco technical support representative and provide the representative with the gathered information. | --
OFA_PLUGIN-3-GEN_ERR | 3 | L2 | [chars] failed: [chars] | Some requested operation failed. The text of the message displays the failed operation with error code. | Copy the error message exactly as it appears on the console or in the system log, call your Cisco technical support representative and provide the representative with the gathered information. | --
OFA_PLUGIN-3-GEN_RC_ERR | 3 | L2 | [chars] failed, rc=[dec]: [chars] | Some requested operation failed. The text of the message displays the failed operation, error code and error message (if available). | Copy the error message exactly as it appears on the console or in the system log, call your Cisco technical support representative and provide the representative with the gathered information. | --
OFA_PLUGIN-3-HA_ABORT | 3 | L2 | Openflow Plug-in aborting HA recovery, [chars] | Openflow plug-in has encountered an error during HA restart and needs to be cold started. | Copy the error message exactly as it appears on the console or in the system log, call your Cisco technical support representative and provide the representative with the gathered information. | --
OFA_PLUGIN-3-IF_ALREADY_ASSOCIATED | 3 | L2 | interface [chars] is already associated with logical switch [dec], first remove it | Interface is already associated with logical switch, first remove this association. | Copy the error message exactly as it appears on the console or in the system log, call your Cisco technical support representative and provide the representative with the gathered information. | --
OFA_PLUGIN-3-IF_INVALID_LS_LAYER | 3 | L2 | Unable to assign interface because logical switch is not layer3 type | Unable to assign interface because logical switch is not layer3 type. | Copy the error message exactly as it appears on the console or in the system log, call your Cisco technical support representative and provide the representative with the gathered information. | --
OFA_PLUGIN-3-IF_IS_PART_OF_BD | 3 | L2 | Unable to assign interface to logical switch because it is already part of bridge domain [chars] | Unable to assign interface because it is part of existing bridge domain, first remove this association. | Copy the error message exactly as it appears on the console or in the system log, call your Cisco technical support representative and provide the representative with the gathered information. | --
OFA_PLUGIN-3-IF_IS_PART_OF_LS | 3 | L2 | Unable to add interface because it is already part of logical switch [dec] | Unable to add interface because it is part of a openflow logical switch. Remove this interface from the switch to proceed. | Copy the error message exactly as it appears on the console or in the system log, call your Cisco technical support representative and provide the representative with the gathered information. | --
OFA_PLUGIN-3-IF_IS_PART_OF_VRF | 3 | L2 | Unable to assign interface to logical switch because it is already part of VRF [chars] | Unable to assign interface because it is part of existing named VRF, first remove this association. | Copy the error message exactly as it appears on the console or in the system log, call your Cisco technical support representative and provide the representative with the gathered information. | --
OFA_PLUGIN-3-LAYER_ERR | 3 | L2 | logical switch [dec] already exists with different layer | Check of HW layer failed. You are trying to create/edit logical switch, but it is already registered in sysdb and its layer value (layer2 or layer3) is diffent than requested one. *SUPPORT* | Copy the error message exactly as it appears on the console or in the system log, call your Cisco technical support representative and provide the representative with the gathered information. | --
OFA_PLUGIN-3-LOOPBACK_ADDR_UNAVAILABLE | 3 | L2 | switch [chars] loopback address unavailable, packet punt disabled | Loopback address must be valid, configured on a looback and associated to a switch | Copy the error message exactly as it appears on the console or in the system log, call your Cisco technical support representative and provide the representative with the gathered information. | --
OFA_PLUGIN-3-LOOPBACK_ALREADY_ASSOCIATED | 3 | L2 | loopback [chars] is already associated with logical switch [dec], first remove it | Loopback is already associated with logical switch, first remove this association. | Copy the error message exactly as it appears on the console or in the system log, call your Cisco technical support representative and provide the representative with the gathered information. | --
OFA_PLUGIN-3-OVS_ERR | 3 | L2 | [chars]: [dec] | OVS reported an error. The text of the message displays the failed operation with error code. | Copy the error message exactly as it appears on the console or in the system log, call your Cisco technical support representative and provide the representative with the gathered information. | --
OFA_PLUGIN-3-SYSDB_BIND_ERR | 3 | L2 | sysdb failed for '[chars]': [chars] | Some error occured in sysdb bind operation bind. The text of the message displays the failed operation for the bindpoint with error code. | Copy the error message exactly as it appears on the console or in the system log, call your Cisco technical support representative and provide the representative with the gathered information. | --
OFA_PLUGIN-3-SYSDB_ERR | 3 | L2 | [chars] failed: [chars] | Some error occured in sysdb operation. The text of the message displays the failed operation with error code. The traceback can be used to get the function/line number of error generating code. | Copy the error message exactly as it appears on the console or in the system log, call your Cisco technical support representative and provide the representative with the gathered information. | --
OFA_PLUGIN-3-SYSMGR_ERR | 3 | L2 | sysmgr failed for '[chars]': [chars] | Some error occured while interacting with sysmgr. The text of the message displays the failed operation with error code. | Copy the error message exactly as it appears on the console or in the system log, call your Cisco technical support representative and provide the representative with the gathered information. | --
OFA_PLUGIN-3-VRF_ALREADY_ASSOCIATED | 3 | L2 | VRF [chars] is already associated with logical switch [dec], first remove it | VRF is already associated with logical switch, first remove this association. | Copy the error message exactly as it appears on the console or in the system log, call your Cisco technical support representative and provide the representative with the gathered information. | --
OFA_PLUGIN-3-VRF_INVALID_LS_LAYER | 3 | L2 | Unable to assign VRF because logical switch is not layer3 type | Unable to assign VRF because logical switch is not layer3 type. | Copy the error message exactly as it appears on the console or in the system log, call your Cisco technical support representative and provide the representative with the gathered information. | --
OFA_PLUGIN-4-GEN_RC_WARNING | 4 | L2 | [chars] failed, rc=[dec]: [chars] | Request ONEP failed. It may caused by ONEP configuration lost or ONEP process failed. | Check ONEP configuration and process. | --
OFA_PLUGIN-4-OVS_WARNING | 4 | L2 | [chars] | OVS reported a warning. The text of the message displays the failed operation with error code. | Copy the error message exactly as it appears on the console or in the system log, call your Cisco technical support representative and provide the representative with the gathered information. | --
OFA_PLUGIN-6-OVS_INFO | 6 | L2 | [chars] | OVS info message. | No action is required. | --
OFA_PLUGIN-7-OVS_DEBUG | 7 | L2 | [chars] | OVS debug message. | No action is required. | --
OPTICS-2-ETHER_XCVR_CODE | 2 | L2 | Ether xcvr code is [hex] | The xcvr code is displayed for both supported and unsupported sfp/xfp types for the following actions - OIR of SFP/XFP - Soft and Hard OIR of SPA/LC - unshut of SPA - Enabling power for LC | No actions are required as this is just an informational message. | --
OPTICS-2-PID | 2 | L2 | PID is [chars] | The PID information is displayed for both supported and unsupported sfp/xfp types for the following actions - OIR of SFP/XFP - Soft and Hard OIR of SPA/LC - unshut of SPA | No actions are required as this is just an informational message. | --
OPTICS-2-PN | 2 | L2 | PN is [chars] | The Product Number information is displayed for both supported and unsupported sfp/xfp types for the following actions - OIR of SFP/XFP - Soft and Hard OIR of SPA/LC - unshut of SPA | No actions are required as this is just an informational message. | --
OPTICS-2-SFP_XCVR_TYPE | 2 | L2 | [chars] xcvr type [dec] not matched,INVALID SFP | This message indicates that the unsupported SFP type is inserted. | - Check the SFP, make sure it is CISCO certified - Insert the supported SFP types | --
OPTICS-2-SONET_XCVR_CODE | 2 | L2 | Sonet xcvr code is [hex] | The xcvr code is displayed for both supported and unsupported sfp/xfp types for the following actions - OIR of SFP/XFP - Soft and Hard OIR of SPA/LC - unshut of SPA - Enabling power for LC | No actions are required as this is just an informational message. | --
OPTICS-2-TRANSCEIVER_LOC | 2 | L2 | Transceiver location is [chars] | The Transceiver location is displayed for both supported and unsupported sfp/xfp types for the following actions - OIR of SFP/XFP - Soft and Hard OIR of SPA/LC - unshut of SPA - Enabling power for LC | No actions are required as this is just an informational message. | --
OPTICS-2-VID | 2 | L2 | VID is [chars] | The VID information is displayed for both supported and unsupported sfp/xfp types for the following actions - OIR of SFP/XFP - Soft and Hard OIR of SPA/LC - unshut of SPA - Enabling power for LC | No actions are required as this is just an informational message. | --
OPTICS-2-XCVR_CODE | 2 | L2 | xcvr code is [hex] | The xcvr code is displayed for both supported and unsupported sfp/xfp types for the following actions - OIR of SFP/XFP - Soft and Hard OIR of SPA/LC - unshut of SPA - Enabling power for LC | No actions are required as this is just an informational message. | --
OPTICS-2-XFP_XCVR_TYPE | 2 | L2 | xcvr type [dec] not matched,INVALID XFP | This message indicates that the unsupported XFP type is inserted. | - Check the XFP, make sure it is CISCO certified - Insert the supported XFP types | --
OPTICS-3-CRITICAL_ERROR | 3 | L2 | Optical init failure: [chars]: [chars]: [hex] | A critical error occurred in OPTICS Driver which involves exiting the process. | Power cycle the plim. | This error indicates that the OPTICS Driver detected a critical error condition. This does not mean the PLIM HW is in fault always. The message will inform the severity. Report this to Engineering. Use Topic to search for a similar DDTS. If you find none, write a DDTS for this problem.
OPTICS-6-INFO | 6 | L2 | Info: [chars]: [chars] | This is an informational message in the OPTICS driver to indicate an operation. | No action is required. | Informational message from optics Driver.
OPTICS-7-DEBUG_MSG | 7 | L2 | Debug: [chars]: [chars] value [dec] | This is a debug message in the optics driver to indicate anomolies which are not FATAL. Some of the messages may indicate a failure to allocate resources needed by applications. In many cases these messages must not keep appearing after the temperory situation is resolved. | If the message recurs, copy the error message exactly as it appears on the console or in the system log, call your Cisco technical support representative and provide the representative with the gathered information. | Debug message from OPTICS Driver . If the error is too persistent then Report this to Engineering. Use Topic to search for a similar DDTS. If you find none, write a DDTS for this problem.
OTN_DRIVER-2-HW_ERR | 2 | L2 | [chars] | Driver HW error interrupt occurs, it will cause HW reset. | Check if the linecard reported any other errors and/or traffic loss was observed. | Collect the following logs: show controllers plim asic t100 error location <> Report this to Engineering. Use Topic to search for a similar DDTS. If you find none, write a DDTS for this problem.
OTN_DRIVER-3-INIT | 3 | L2 | [chars] | Driver initialization error | Check if the linecard reported any other errors and/or traffic loss was observed. | Collect the following logs: show controllers plim asic t100 error location <> Report this to Engineering. Use Topic to search for a similar DDTS. If you find none, write a DDTS for this problem.
OTN_DRIVER-3-SW_ERR | 3 | L2 | [chars] | Driver software error | Check if the linecard reported any other errors and/or traffic loss was observed. | Collect the following logs: show controllers plim asic t100 error location <> Report this to Engineering. Use Topic to search for a similar DDTS. If you find none, write a DDTS for this problem.
OTN_DRIVER-6-INTERRUPT | 6 | L2 | [chars] | HW interrupt occurs. | Check if the linecard reported any other errors and/or traffic loss was observed. | Collect the following logs: show controllers plim asic t100 error location <> Report this to Engineering. Use Topic to search for a similar DDTS. If you find none, write a DDTS for this problem.
PAL_CGM-3-INIT_ERROR | 3 | L2 | Initialization failed: ([chars]%s) | The PAL ACL CGM DLL failed to initialize because of memory alloc failure. This DLL does a generalization of an Access Control List to include matching on MQC match criteria If the ccl DLL fails to initialize, the access control list cannot be programmed into the hardware. | The failure should be handled by the process that is loading the DLL. The calling process should retry the initialization. | Search the event logs for events/errors related to the failure reason. Initialization failures are part of the overall system. If there are failures here then other processes maybe complaining as well. If the DLL continually fails to load, try restarting the process that is loading the pal acl cgm DLL. Report this to Engineering. Use Topic to search for a similar DDTS. If you find none, write a DDTS for this problem.
PAL_CGM-3-INIT_ERROR | 3 | L2 | Initialization failed: ([chars]%s) | The PAL ACL CGM DLL failed to initialize because of memory alloc failure. This DLL does a generalization of an Access Control List to include matching on MQC match criteria If the ccl DLL fails to initialize, the access control list cannot be programmed into the hardware. | The failure should be handled by the process that is loading the DLL. The calling process should retry the initialization. | Search the event logs for events/errors related to the failure reason. Initialization failures are part of the overall system. If there are failures here then other processes maybe complaining as well. If the DLL continually fails to load, try restarting the process that is loading the pal acl cgm DLL. Report this to Engineering. Use Topic to search for a similar DDTS. If you find none, write a DDTS for this problem.
PAL_IPHC-2-EA_INIT_FAILURE | 2 | L2 | IP Header Compression EA : [chars]: [chars]: rc=[hex] ([chars])\n | IPHC pal ea critical error | Copy the error message exactly as it appears on the console or in the system log. Issue the <CmdBold>show tech-support<noCmdBold> command to gather data that may provide information to determine the nature of the error. If you cannot determine the nature of the error from the error message text or from the <CmdBold>show tech-support<noCmdBold> output, call your Cisco technical support representative and provide the representative with the gathered information. | This is a critical error in the IP Header Compression PAL EA. Examine the traceback and output of show tech for clues. Report this to Engineering. Use Topic to search for a similar DDTS. If you find none, write a DDTS for this problem..
PAL_IPHC-3-EA_FAILURE | 3 | L2 | IP Header Compression EA : [chars]: [chars]=[hex] [chars]\n | IPHC pal ea error | Copy the error message exactly as it appears on the console or in the system log. Issue the <CmdBold>show tech-support<noCmdBold> command to gather data that may provide information to determine the nature of the error. If you cannot determine the nature of the error from the error message text or from the <CmdBold>show tech-support<noCmdBold> output, call your Cisco technical support representative and provide the representative with the gathered information. | This is a error in the IP Header Compression PAL EA. Examine the traceback and output of show tech for clues. Report this to Engineering. Use Topic to search for a similar DDTS. If you find none, write a DDTS for this problem.
PAL_IPHC-6-EA_INFO | 6 | L2 | IP Header Compression EA : [chars] : [chars] : [hex]\n | IPHC pal ea informational message | No action is required. | This is an informational msg from the IP Header Compression PAL EA.
PFILTER_EA-2-ERR_CHAIN | 2 | L2 | [chars]: acl [chars] failed on interface <<CH[hex]>> ([chars]) | unsupported configuration | none | A failure reason is included in the message.
PFILTER_EA-3-DEBUG_INIT | 3 | L2 | debug_init_event failed | Failed to initialize the debug event. | Monitor the event messages. The pfilter_ea process will handle the failure gracefully but if they continually appear on the console, try doing 'process restart pfilter_ea location 0/x/cpu0'. If the message recurs, copy the error message exactly as it appears on the console or in the system log, call your Cisco technical support representative and provide the representative with the gathered information. | A failure reason is included in the message. If resources are unavailable, this is expected. Otherwise a DDTS should be filed.
PFILTER_EA-3-DEBUG_REG | 3 | L2 | debug_register failed | This error indicates that debug registration failed. | Monitor the event messages. The pfilter_ea process will handle the failure gracefully but if they continually appear on the console, try doing 'process restart pfilter_ea location 0/x/cpu0'. If the message recurs, copy the error message exactly as it appears on the console or in the system log, call your Cisco technical support representative and provide the representative with the gathered information. | A failure reason is included in the message. If resources are unavailable, this is expected. Otherwise a DDTS should be filed. Report this to Engineering. Use Topic to search for a similar DDTS. If you find none, write a DDTS for this problem.
PFILTER_EA-3-ERR_IM_CAPS | 3 | L2 | [chars] acl failed on interface <<CH[hex]>>. [chars] | 1) An ACL could not be applied to hardware because of one of the following reasons: a) TCAM max limit has been reached. b) RLB resources are not available. c) IPv6 address compression table is full. This error can happen when a new bundle member is added and the ACL can not be programmed successfully. 2) An ACL could not be removed from hardware. | 1) When this error occurs the running-config will not be in sync with line card configuration. It is recommended that the bundle member on which the error occured be removed from the bundle. The ACL configuration may also be reduced until it can be successfully programmed on the new bundle member. 2) If the ACL could not be removed from hardware a line card reload is recommended. | A failure reason is included in the message. If resources are unavailable, this is expected. Otherwise a DDTS should be filed. Report this to Engineering. Use Topic to search for a similar DDTS. If you find none, write a DDTS for this problem.
PFILTER_EA-3-ERR_IM_CAPS | 3 | L2 | [chars] acl failed on interface <<CH[hex]>>. [chars] | 1) An ACL could not be applied to hardware because of one of the following reasons: a) TCAM max limit has been reached. b) RLB resources are not available. c) IPv6 address compression table is full. This error can happen when a new bundle member is added and the ACL can not be programmed successfully. 2) An ACL could not be removed from hardware. | 1) When this error occurs the running-config will not be in sync with line card configuration. It is recommended that the bundle member on which the error occured be removed from the bundle. The ACL configuration may also be reduced until it can be successfully programmed on the new bundle member. 2) If the ACL could not be removed from hardware a line card reload is recommended. | A failure reason is included in the message. If resources are unavailable, this is expected. Otherwise a DDTS should be filed. Report this to Engineering. Use Topic to search for a similar DDTS. If you find none, write a DDTS for this problem.
PFILTER_EA-3-ERR_IM_CAPS | 3 | L2 | [chars] acl [chars] v4 [dec] failed on interface <<CH[hex]>>. [chars] | 1) An ACL could not be applied to hardware because of one of the following reasons: a) TCAM max limit has been reached. b) IPv6 address compression table is full. c) The ACL doesn't exist (invalid acl). This error can happen when a new bundle member is added and the ACL can not be programmed successfully. 2) An ACL could not be removed from hardware. | 1) When this error occurs the running-config will not be in sync with line card configuration. It is recommended that the bundle member on which the error occured be removed from the bundle. The ACL configuration may also be reduced until it can be successfully programmed on the new bundle member. 2) If the ACL could not be removed from hardware a line card reload is recommended. | A failure reason is included in the message. If resources are unavailable, this is expected. Otherwise a DDTS should be filed. Report this to Engineering. Use Topic to search for a similar DDTS. If you find none, write a DDTS for this problem.
PFILTER_EA-3-ERR_IM_CAPS | 3 | L2 | [chars] acl failed on interface <<CH[hex]>>. [chars] | 1) An ACL could not be applied to hardware because of one of the following reasons: a) TCAM max limit has been reached. b) RLB resources are not available. c) IPv6 address compression table is full. d) UIDB set failed, possible UIDB/PRM down This error can happen when a new bundle member is added and the ACL can not be programmed successfully. 2) An ACL could not be removed from hardware. | 1) When this error occurs the running-config will not be in sync with line card configuration. It is recommended that the bundle member on which the error occured be removed from the bundle. The ACL configuration may also be reduced until it can be successfully programmed on the new bundle member. 2) If the ACL could not be removed from hardware a line card reload is recommended. | A failure reason is included in the message. If resources are unavailable, this is expected. Otherwise a DDTS should be filed. Report this to Engineering. Use Topic to search for a similar DDTS. If you find none, write a DDTS for this problem.
PFILTER_EA-3-IMP_SERVER_FAIL | 3 | L2 | [chars] failed due to [chars] | failed to initialize with IMP server | No action is required. Process will be restarted.If the message recurs, copy the error message exactly as it appears on the console or in the system log, call your Cisco technical support representative and provide the representative with the gathered information. | Report this to Engineering. Use Topic to search for a similar DDTS. If you find none, write a DDTS for this problem.
PFILTER_EA-3-INIT_ACL_CONF_MGR_FAIL | 3 | L2 | '[chars] failed due to [chars]' | Failed to initialize callback functions from ACL configuration manager to perform hardware resource checks and ACE resequencing. | No action is required. Process will be restarted. If the message recurs, copy the error message exactly as it appears on the console or in the system log, call your Cisco technical support representative and provide the representative with the gathered information. If restart din't fix the problem | An failure reason and error code from pfilter_ea process init are included in the message. Report this to Engineering. Use Topic to search for a similar DDTS. If you find none, write a DDTS for this problem.
PFILTER_EA-3-INIT_ACL_UPDATE_FAIL | 3 | L2 | '[chars] failed due to [chars]' | Failed to initialize callback functions for receiving updates for IPv4/IPv6 security ACL configuration. | No action is required. Process will be restarted. If the message recurs, copy the error message exactly as it appears on the console or in the system log, call your Cisco technical support representative and provide the representative with the gathered information. If restart din't fix the problem | Failure reason and error code from pfilter_ea process init are included in the message. Report this to Engineering. Use Topic to search for a similar DDTS. If you find none, write a DDTS for this problem.
PFILTER_EA-3-INIT_ERROR | 3 | L2 | Process initialization failed: ([chars]%s) | The pfilter_ea process failed to initialize. This pfilter_ea process programs the 'packet filter' security access control list in the hardware. If the pfilter_ea process fails to initialize, the access control list cannot be programmed into the hardware. %s - indicates the reason for the initialization failure. %s - is the decoded error reason. | The System Manager process (sysmgr) will automatically respawn this process, up to a fixed number of times when this error is encountered, to recover. Execute 'show process pfilter_ea location 0/x/cpu0' to verify that the process is up and running. If it is still non-operational, try doing 'process restart pfilter_ea location 0/x/cpu0'. Collect all debug information if the process is continually restarting 'debug pfilter-ea all' (during the process restart). If the message recurs, copy the error message exactly as it appears on the console or in the system log, call your Cisco technical support representative and provide the representative with the gathered information. | Search the event logs for events/errors related to the failure reason. Initialization failures are part of the overall system. If there are failures here then other processes maybe complaining as well.
PFILTER_EA-3-INIT_ERROR | 3 | L2 | Process initialization failed: ([chars]%s) | The pfilter_ea process failed to initialize. This pfilter_ea process programs the 'packet filter' security access control list in the hardware. If the pfilter_ea process fails to initialize, the access control list cannot be programmed into the hardware. %s - indicates the reason for the initialization failure. %s - is the decoded error reason. | The System Manager process (sysmgr) will automatically respawn this process, up to a fixed number of times when this error is encountered, to recover. Execute 'show process pfilter_ea location 0/x/cpu0' to verify that the process is up and running. If it is still non-operational, try doing 'process restart pfilter_ea location 0/x/cpu0'. Collect all debug information if the process is continually restarting 'debug pfilter-ea all' (during the process restart). If the message recurs, copy the error message exactly as it appears on the console or in the system log, call your Cisco technical support representative and provide the representative with the gathered information. | Search the event logs for events/errors related to the failure reason. Initialization failures are part of the overall system. If there are failures here then other processes maybe complaining as well.
PFILTER_EA-3-INIT_ERROR | 3 | L2 | Process initialization failed: ([chars]%s) | The pfilter_ea process failed to initialize. This pfilter_ea process programs the 'packet filter' security access control list in the hardware. If the pfilter_ea process fails to initialize, the access control list cannot be programmed into the hardware. %s - indicates the reason for the initialization failure. %s - is the decoded error reason. | The System Manager process (sysmgr) will automatically respawn this process, up to a fixed number of times when this error is encountered, to recover. Execute 'show process pfilter_ea location 0/x/cpu0' to verify that the process is up and running. If it is still non-operational, try doing 'process restart pfilter_ea location 0/x/cpu0'. Collect all debug information if the process is continually restarting 'debug pfilter-ea all' (during the process restart). If the message recurs, copy the error message exactly as it appears on the console or in the system log, call your Cisco technical support representative and provide the representative with the gathered information. | Search the event logs for events/errors related to the failure reason. Initialization failures are part of the overall system. If there are failures here then other processes maybe complaining as well.
PFILTER_EA-3-INIT_EVENT_BLOCK_FAIL | 3 | L2 | '[chars] failed due to [chars]' | event_block failed. This indicates process has encountered unexpected error while waiting for events. | No action is required. Process will be restarted. If the message recurs, copy the error message exactly as it appears on the console or in the system log, call your Cisco technical support representative and provide the representative with the gathered information. If restart din't fix the problem | Report this to Engineering. Use Topic to search for a similar DDTS. If you find none, write a DDTS for this problem.
PFILTER_EA-3-INIT_EVENT_MGR_FAIL | 3 | L2 | '[chars] failed due to [chars]' | Failed to initialize event manager. This would prevent process from receiving events. | A process will be initiated by the software. If the message recurs, copy the error message exactly as it appears on the console or in the system log, call your Cisco technical support representative and provide the representative with the gathered information. If restart din't fix the problem | Report this to Engineering. Use Topic to search for a similar DDTS. If you find none, write a DDTS for this problem.
PFILTER_EA-3-INIT_FEAT_CKPNT_FAIL | 3 | L2 | '[chars] failed due to [chars]' | Failed to initialize feature checkpoint info. This is needed for checkpointing IPv4 and IPv6 security ACLs programmed in hardware. | No action is required. Process will be restarted. If the message recurs, copy the error message exactly as it appears on the console or in the system log, call your Cisco technical support representative and provide the representative with the gathered information. If restart din't fix the problem | Report this to Engineering. Use Topic to search for a similar DDTS. If you find none, write a DDTS for this problem.
PFILTER_EA-3-INIT_FEAT_EA_FAIL | 3 | L2 | '[chars] failed due to [chars]' | Failed to initialize Feature EA DLL API needed for programming of hardware resources | No action is required. Process will be restarted. If the message recurs, copy the error message exactly as it appears on the console or in the system log, call your Cisco technical support representative and provide the representative with the gathered information. If restart din't fix the problem | Report this to Engineering. Use Topic to search for a similar DDTS. If you find none, write a DDTS for this problem.
PFILTER_EA-3-INIT_LTRACE_FAIL | 3 | L2 | '[chars] failed due to [chars]' | Failed to initialize ltrace. This would prevent process from receiving traces. | A process will be initiated by the software. If the message recurs, copy the error message exactly as it appears on the console or in the system log, call your Cisco technical support representative and provide the representative with the gathered information. If restart din't fix the problem | Report this to Engineering. Use Topic to search for a similar DDTS. If you find none, write a DDTS for this problem.
PFILTER_EA-3-INIT_PERMIT_DENY_FAIL | 3 | L2 | '[chars] failed due to [chars]' | Failed initialize internal permit/deny entries for IPv4/IPv6. These entries are needed for programming/removal of hardware entries for IPv4/IPv6 security ACLs. | A process will be initiated by the software. If the message recurs, copy the error message exactly as it appears on the console or in the system log, call your Cisco technical support representative and provide the representative with the gathered information. If restart din't fix the problem | Failure reason and error code from pfilter_ea process init are included in the message. Report this to Engineering. Use Topic to search for a similar DDTS. If you find none, write a DDTS for this problem.
PFILTER_EA-3-INIT_REGISTER_DEBUG_FAIL | 3 | L2 | '[chars] failed due to [chars]' | Failed to register with debug. This would prevent process from logging debug messages. | No action is required. Process will be restarted. If the message recurs, copy the error message exactly as it appears on the console or in the system log, call your Cisco technical support representative and provide the representative with the gathered information. If restart din't fix the problem | Report this to Engineering. Use Topic to search for a similar DDTS. If you find none, write a DDTS for this problem.
PFILTER_EA-3-INIT_RLB_CKPNT_FAIL | 3 | L2 | '[chars] failed due to [chars]' | Failed to initialize RLB (range logic block) checkpoint. This is needed for checkpointing range logic block information for restore on process restart. | No action is required. Process will be restarted. If the message recurs, copy the error message exactly as it appears on the console or in the system log, call your Cisco technical support representative and provide the representative with the gathered information. If restart din't fix the problem | Report this to Engineering. Use Topic to search for a similar DDTS. If you find none, write a DDTS for this problem.
PFILTER_EA-3-INIT_SYSDB_CONNECT_FAIL | 3 | L2 | '[chars] failed due to [chars]' | Failed to connect with sysdb. Failed to connect to pfilter_ea_clr_edm_init() | A process will be initiated by the software. If the message recurs, copy the error message exactly as it appears on the console or in the system log, call your Cisco technical support representative and provide the representative with the gathered information. If restart din't fix the problem | Report this to Engineering. Use Topic to search for a similar DDTS. If you find none, write a DDTS for this problem.
PFILTER_EA-3-SHIP_INFRA | 3 | L2 | [chars] failed due to [chars] | ship_infra registration failed. | No action is required. Process will be restarted. If the message recurs, copy the error message exactly as it appears on the console or in the system log, call your Cisco technical support representative and provide the representative with the gathered information. If restart din't fix the problem | Report this to Engineering. Use Topic to search for a similar DDTS. If you find none, write a DDTS for this problem.
PFILTER_EA-3-SYS_MGR | 3 | L2 | [chars] failed due to [chars] | Connection to sysmgr_proc_ready() has failed.Sysmgr process ready API failed. | No action is required. Process will be restarted.If the message recurs, copy the error message exactly as it appears on the console or in the system log, call your Cisco technical support representative and provide the representative with the gathered information. | Report this to Engineering. Use Topic to search for a similar DDTS. If you find none, write a DDTS for this problem.
PFILTER_EA-3-TLU_FAIL | 3 | L2 | [chars] failed due to [chars] | Shared memory initialization has failed for TCAM | No action is required. Process will be restarted.If the message recurs, copy the error message exactly as it appears on the console or in the system log, call your Cisco technical support representative and provide the representative with the gathered information. | Failure reason and error code from pfilter_ea process init are included in the message. Report this to Engineering. Use Topic to search for a similar DDTS. If you find none, write a DDTS for this problem.
PFILTER_EA-7-EVENT_ERROR | 7 | L2 | Event Failure: ([chars]) | The pfilter_ea process received a bad event. This pfilter_ea process programs the 'packet filter' security access control list in the hardware. %s - is the decoded error reason. | Monitor the event messages. The pfilter_ea process will handle the failure gracefully but if they continually appear on the console, try doing 'process restart pfilter_ea location 0/x/cpu0'. If the message recurs, copy the error message exactly as it appears on the console or in the system log, call your Cisco technical support representative and provide the representative with the gathered information. | Search the event logs for events/errors related to the failure reason. Bad events normally point to system issues and other processes may be complaining as well. Event Failures will be handled by the pfilter_ea process. If there are too many of these messages printing out - the pfilter_ea process may need to be restarted in order for it to re-sync with its peers, ie: 'proc restart pfilter_ea location 0/x/cpu0'.
PFILTER_EA-7-EVENT_ERROR | 7 | L2 | Event Failure: ([chars]) | The pfilter_ea process received a bad event. This pfilter_ea process programs the 'packet filter' security access control list in the hardware. %s - is the decoded error reason. | Monitor the event messages. The pfilter_ea process will handle the failure gracefully but if they continually appear on the console, try doing 'process restart pfilter_ea location 0/x/cpu0'. If the message recurs, copy the error message exactly as it appears on the console or in the system log, call your Cisco technical support representative and provide the representative with the gathered information. | Search the event logs for events/errors related to the failure reason. Bad events normally point to system issues and other processes may be complaining as well. Event Failures will be handled by the pfilter_ea process. If there are too many of these messages printing out - the pfilter_ea process may need to be restarted in order for it to re-sync with its peers, ie: 'proc restart pfilter_ea location 0/x/cpu0'.
PFILTER_EA-7-EVENT_ERROR | 7 | L2 | Event Failure: ([chars]) | The pfilter_ea process received a bad event. This pfilter_ea process programs the 'packet filter' security access control list in the hardware. %s - is the decoded error reason. | Monitor the event messages. The pfilter_ea process will handle the failure gracefully but if they continually appear on the console, try doing 'process restart pfilter_ea location 0/x/cpu0'. If the message recurs, copy the error message exactly as it appears on the console or in the system log, call your Cisco technical support representative and provide the representative with the gathered information. | Search the event logs for events/errors related to the failure reason. Bad events normally point to system issues and other processes may be complaining as well. Event Failures will be handled by the pfilter_ea process. If there are too many of these messages printing out - the pfilter_ea process may need to be restarted in order for it to re-sync with its peers, ie: 'proc restart pfilter_ea location 0/x/cpu0'.
PFILTER_EA-7-INIT | 7 | L2 | [chars] failed due to [chars] | Initialization of packet filter process has failed due to one of the following reasons: 1) Failed to initialize event manager. This would prevent process from receiving events. 2) Failed to initialize SSE Pfilter EA Library. This would prevent process from doing any of its tasks. 3) event_block failed. This indicates process has encountered unexpected error while waiting for events. | No action is required. Process will be restarted. If not recovered, it's a fatal condition. If the message recurs, copy the error message exactly as it appears on the console or in the system log, call your Cisco technical support representative and provide the representative with the gathered information. *REDUCE* | An failure reason and error code from pfilter_ea process init are included in the message. Report this to Engineering. Use Topic to search for a similar DDTS. If you find none, write a DDTS for this problem.
PFILTER_EA-7-INIT | 7 | L2 | [chars] failed due to [chars] | Initialization of packet filter process has failed due to one of the following reasons: 1) Failed to initialize event manager. This would prevent process from receiving events. 2) Failed to register with debug. This would prevent process from logging debug messages. 3) Failure to connect with SYSDB. 4) Failed initialize internal permit/deny entries for IPv4/IPv6. These entries are needed for programming/removal of hardware entries for IPv4/IPv6 security ACLs. 5) Failed to initialize connection with interface manager proxy service. 6) Failed to initialize RLB (range logic block) checkpoint. This is needed for checkpointing range logic block information for restore on process restart. 7) Failed to initialize Feature EA DLL API needed for programming of hardware resources. 8) Failed to initialize callback function from Feature EA DLL for compiling IPv4/IPv6 TCAM entries needed for security ACL programming in hardeare. 9) Failed to initialize callback function from Feature EA DLL to handle reprogramming of RLB and IPv6 source prefix compression table request from TCAM manager. 10) Failed to initialize feature checkpoint info. This is needed for checkpointing IPv4 and IPv6 security ACLs programmed in hardware. 11) Failed to initialize callback functions from ACL configuration manager to perform hardware resource checks and ACE resequencing. 12) event_block failed. This indicates process has encountered unexpected error while waiting for events. 13) Failed to initialize callback functions for receiving incremental updates for IPv4/IPv6 security ACL configuration. | No action is required. Process will be restarted. If not recovered, it's a fatal condition. If the message recurs, copy the error message exactly as it appears on the console or in the system log, call your Cisco technical support representative and provide the representative with the gathered information. *REDUCE* | An failure reason and error code from pfilter_ea process init are included in the message. Report this to Engineering. Use Topic to search for a similar DDTS. If you find none, write a DDTS for this problem.
PFILTER_EA-7-INIT | 7 | L2 | [chars] failed due to [chars] | Initialization of packet filter process has failed due to one of the following reasons: 1) Failed to initialize event manager. This would prevent process from receiving events. 2) Failed to initialize SSE Pfilter EA Library. This would prevent process from doing any of its tasks. 3) event_block failed. This indicates process has encountered unexpected error while waiting for events. | No action is required. Process will be restarted. If not recovered, it's a fatal condition. If the message recurs, copy the error message exactly as it appears on the console or in the system log, call your Cisco technical support representative and provide the representative with the gathered information. *REDUCE* | An failure reason and error code from pfilter_ea process init are included in the message. Report this to Engineering. Use Topic to search for a similar DDTS. If you find none, write a DDTS for this problem.
PFILTER_EA-7-INIT | 7 | L2 | [chars] failed due to [chars] | Initialization of packet filter process has failed due to one of the following reasons: 1) Failed to initialize event manager. This would prevent process from receiving events. 2) Failed to register with debug. This would prevent process from logging debug messages. 3) Failure to connect with SYSDB. 4) Failed initialize internal permit/deny entries for IPv4/IPv6. These entries are needed for programming/removal of hardware entries for IPv4/IPv6 security ACLs. 5) Failed to initialize connection with interface manager proxy service. 6) Failed to initialize RLB (range logic block) checkpoint. This is needed for checkpointing range logic block information for restore on process restart. 7) Failed to initialize Feature EA DLL API needed for programming of hardware resources. 8) Failed to initialize callback function from Feature EA DLL for compiling IPv4/IPv6 TCAM entries needed for security ACL programming in hardeare. 9) Failed to initialize callback function from Feature EA DLL to handle reprogramming of RLB and IPv6 source prefix compression table request from TCAM manager. 10) Failed to initialize feature checkpoint info. This is needed for checkpointing IPv4 and IPv6 security ACLs programmed in hardware. 11) Failed to initialize callback functions from ACL configuration manager to perform hardware resource checks and ACE resequencing. 12) event_block failed. This indicates process has encountered unexpected error while waiting for events. 13) Failed to initialize callback functions for receiving incremental updates for IPv4/IPv6 security ACL configuration. | No action is required. Process will be restarted. If not recovered, it's a fatal condition. If the message recurs, copy the error message exactly as it appears on the console or in the system log, call your Cisco technical support representative and provide the representative with the gathered information. *REDUCE* | An failure reason and error code from pfilter_ea process init are included in the message. Report this to Engineering. Use Topic to search for a similar DDTS. If you find none, write a DDTS for this problem.
PIRD_INTF_EA-4-DB_ATTACH | 4 | L2 | [chars] failed to connect to the PIRD database: [chars] | The specified process failed to connect to PIRD shared memory database on initialization. | If any problems are seen, they may be rectified by restarting the process using the 'process restart' command. | A call to pird_db_attach_ecm() failed - this is likely to indicate a system problem.
PIRD_INTF_EA-4-LOST_EVENT | 4 | L2 | [chars] lost event: [chars] | The specified process failed to receive an event that was sent to it. | If any problems are seen, they may be rectified by restarting the process using the 'process restart' command. | A call to event_block() failed - this is likely to indicate a system problem.
PIRD-3-DB_DELETE_FAILED | 3 | L2 | Failed to delete [chars] object (ID [chars]) from the [chars] database, because the object wasn't found | A user requested that an object be removed from a database in which it was not present. The process should recover from this event, but it may indicate an internal inconsistency which could cause other problems. | *SUPPORT* | The message indicates that a process has developed an inconsistent internal state, which may manifest itself in the form of other problems. It is unlikely that transient external problems would trigger this message. Report this to Engineering. Use Topic to search for a similar DDTS. If you find none, write a DDTS for this problem.
PIRD-3-DB_INCONSISTENT | 3 | L2 | An error condition that indicates an internal inconsistency in a database was encountered: [chars] | An internal inconsistency was identified while performing some operation on the database. The process will attempt to recover a consistent state, and should be able to continue operating. It is possible that some parts of the dataplane may become out of sync. | If additional problems are observed then restarting the process may help to restore the system to a consistent state. If the message recurs, copy the error message exactly as it appears on the console or in the system log, call your Cisco technical support representative and provide the representative with the gathered information. | The message indicates either the database, or a user of the database, has developed an inconsistent state. This is not expected, and probably indicates a bug. Report this to Engineering. Use Topic to search for a similar DDTS. If you find none, write a DDTS for this problem.
PIRD-3-DB_INVALID_EPOCH | 3 | L2 | A client tried to free a block (offset [unsigned int]) with an invalid garbage collector epoch ([unsigned int]) in the PIRD database at [hex] ([chars]) | An internal inconsistency was identified while performing some operation on the database. The process will attempt to recover a consistent state, and should be able to continue operating. It is possible that some parts of the dataplane may become out of sync. | If additional problems are observed then restarting the process may help to restore the system to a consistent state. If the message recurs, copy the error message exactly as it appears on the console or in the system log, call your Cisco technical support representative and provide the representative with the gathered information. | The message indicates either the database, or a user of the database, has developed an inconsistent state. This is not expected, and probably indicates a bug. Report this to Engineering. Use Topic to search for a similar DDTS. If you find none, write a DDTS for this problem.
PIRD-3-DB_INVALID_FREE | 3 | L2 | A client tried to free an invalid block (offset [unsigned int]) in the PIRD database at [hex] ([chars]) | An internal inconsistency was identified while performing some operation on the database. The process will attempt to recover a consistent state, and should be able to continue operating. It is possible that some parts of the dataplane may become out of sync. | If additional problems are observed then restarting the process may help to restore the system to a consistent state. If the message recurs, copy the error message exactly as it appears on the console or in the system log, call your Cisco technical support representative and provide the representative with the gathered information. | The message indicates either the database, or a user of the database, has developed an inconsistent state. This is not expected, and probably indicates a bug. Report this to Engineering. Use Topic to search for a similar DDTS. If you find none, write a DDTS for this problem.
PIRD-3-DB_LOCK_ERROR | 3 | L2 | Failed to perform [chars] operation on [chars] lock in database: [chars] | An error was encountered while trying to perform an operation on a lock. The thread will continue without retrying the operation. In most cases, no further adverse behaviour should be observed. | *SUPPORT* | The message indicates that the process tried to release a lock that was not held, or obtain a lock while it was already held. The system will proceed on the assumption that it is already in the desired state by the time the error has been observed (the lock was already held or not held as appropriate) so should continue to function correctly, but this problem is likely to indicate a programming error. Report this to Engineering. Use Topic to search for a similar DDTS. If you find none, write a DDTS for this problem.
PIRD-3-DB_PTR_CORRUPT | 3 | L2 | A client tried to free a block (offset [unsigned int]) in the PIRD database which has been corrupted (magic [hex]) at [hex] ([chars]) | An internal inconsistency was identified while performing some operation on the database. The process will attempt to recover a consistent state, and should be able to continue operating. It is possible that some parts of the dataplane may become out of sync. | If additional problems are observed then restarting the process may help to restore the system to a consistent state. If the message recurs, copy the error message exactly as it appears on the console or in the system log, call your Cisco technical support representative and provide the representative with the gathered information. | The message indicates either the database, or a user of the database, has developed an inconsistent state. This is not expected, and probably indicates a bug. Report this to Engineering. Use Topic to search for a similar DDTS. If you find none, write a DDTS for this problem.
PIRD-3-ECM_RETRY_ERROR | 3 | L2 | [chars] failed to schedule a retry attempt using the Event Connection Manager library: [chars] | The specified process encountered an error while attempting to schedule a retry for a failed operation. The operation will not be retried. This may indicate that system resources are low. | Attempt to resolve any memory issues before attempting to solve this problem. After system resource isses have been resolved, issue 'process restart' on the affected node. If the message recurs, copy the error message exactly as it appears on the console or in the system log, call your Cisco technical support representative and provide the representative with the gathered information. | This error is likely to be caused by the system running out of memory. If that does not appear to be the cause of the problem, Report this to Engineering. Use Topic to search for a similar DDTS. If you find none, write a DDTS for this problem.
PIRD-3-IM_STATE_ERROR | 3 | L2 | Failed to reply to Interface Manager with states for [unsigned int] interfaces: [chars] | PIRD encountered an error while trying send a state message to Interface Manager, and the error could not be recovered from by retrying. Interface Manager is likely to continue to wait for a response, and then shut down the affected interfaces. | The state operation is not essential to the operation of PIRD, so if no ill effects are observed then no action is needed. If the Interface Manager shuts the interfaces down unexpectedly, then try issuing 'no shutdown' for each affected interface, to refresh the state. If the message recurs, copy the error message exactly as it appears on the console or in the system log, call your Cisco technical support representative and provide the representative with the gathered information. | Report this to Engineering. Use Topic to search for a similar DDTS. If you find none, write a DDTS for this problem.
PIRD-3-INV_DEBUG_FLTR | 3 | L2 | Failed to enable the requested debugging. Invalid debug filter string: [chars] | The PIRD debug library was notified about the creation of a debug item in SysDB which had an unexpected number of filter parameters. The corresponding debugging flag has not been enabled in PIRD, which may lead to some debug not being printed as expected. | If any problems are observed, then try removing the debug filter using the 'no debug pird' command. If the message recurs, copy the error message exactly as it appears on the console or in the system log, call your Cisco technical support representative and provide the representative with the gathered information. | This could indicate a problem in PIRD. Report this to Engineering. Use Topic to search for a similar DDTS. If you find none, write a DDTS for this problem.
PIRD-3-MUTEX_REVIVED | 3 | L2 | Recovered [chars] shared memory lock after process [chars] ([dec]) died holding the lock | The PIRD database uses a number of shared-memory locks to protect against concurrent access by clients. A client process died whilst holding one of these locks, and it was forcibly recovered. This may have resulted in an internal inconsistency which could cause other problems. | *SUPPORT* | The message indicates that the PIRD database may have been corrupted, which may manifest itself by further process crashes. In this case, the affected node should be reloaded to recover the database. Report this to Engineering. Use Topic to search for a similar DDTS. If you find none, write a DDTS for this problem.
PIRD-4-BDL_LB_INIT_FAILED | 4 | L2 | Failed to initialize load balancing library in [chars] ([dec]): [chars] | An error was encountered while the specified library was initializing. | The process will exit and will be restarted. If the problem persists, Copy the error message exactly as it appears on the console or in the system log, call your Cisco technical support representative and provide the representative with the gathered information. | The library failed to start successfully. This may be due to errors from other components in the system, so check the log to ensure the rest of the system is working correctly and resolve any other problems, then restart the process.
PIRD-4-DB_ATTACH | 4 | L2 | [chars] failed to connect to the PIRD database after [dec] attempts | The specified process failed to connect to PIRD shared memory database on initialization. | If any problems are seen, they may be rectified by restarting the process using the 'process restart' command. | Repeated calls to pird_db_attach() failed - this is likely to indicate a system problem.
PIRD-4-EXIT_FAILED | 4 | L2 | Failed to notify SysMgr that [chars] is exiting: [chars] | The specified process failed to notify the system manager that it was exiting. In very rare cases, this could result in the process not being restarted when it ought to be. | If the process in not running and it ought to be (ie, there is PIRD configuration remaining), then remove all PIRD configuration, commit this change, then re-apply the configuration. | The process can be restarted using the 'proc restart' command. Also, any change to PIRD configuration should trigger SysMgr to restart the process.
PIRD-4-INIT_FAILED | 4 | L2 | Failed to initialize [chars]: [chars]%s | An error was encountered while the specified process was initializing. The error message contains details about the source of the error. | The process will exit and will be restarted. If the problem persists, Copy the error message exactly as it appears on the console or in the system log, call your Cisco technical support representative and provide the representative with the gathered information. | The process failed to start successfully. This may be due to errors from other components in the system, so check the log to ensure the rest of the system is working correctly and resolve any other problems, then restart the process.
PIRD-4-INV_PKT_FIELD | 4 | L2 | Invalid packet field: [chars] | A packet containing an invalid field was detected in a batch passed to the PIRD plug-in or fabric header library. | If any problems are seen, they may be rectified by restarting the affected process. | An invalid packet was passed to the PIRD plug-in or fabric header library
PIRD-4-LOST_EVENT | 4 | L2 | [chars] lost event: [chars] | The specified process failed to receive an event that was sent to it. | If any problems are seen, they may be rectified by restarting the process using the 'process restart' command. | A call to event_block() failed - this is likely to indicate a system problem.
PIRD-4-PLUGIN_ATTACH | 4 | L2 | Plug-in failed to [chars] PIRD database: [chars] | The PIRD SPP plug-in failed to attach/detach the PIRD shared memory database after receiving an asynchronous message instructing it to do so. | If any problems are seen, they may be rectified by restarting the SPP process using the 'process restart spp' command. | A call to pird_db_attach() failed - this is likely to indicate a problem with setting up the PIRD shared memory database.
PLAOC768_API-3-CRITICAL_ERROR | 3 | L2 | [chars]: [chars]: [hex] | PLAOC768 system checkout Library encountered a critical error which involves exiting the process. | If the message recurs, copy the error message exactly as it appears on the console or in the system log, call your Cisco technical support representative and provide the representative with the gathered information. | This error indicates that the PLAOC768 system checkout Library detected a critical error condition. This means that the system checkout at the PLAOC768 for this client will be effected. Report this to Engineering. Use Topic to search for a similar DDTS. If you find none, write a DDTS for this problem.
PLAOC768_API-7-DEBUG_MSG | 7 | L2 | Debug: [chars]: [chars] errno [dec] | This is a debug message from the PLAOC768 system checkout Library to indicate either anomolies which are not FATAL. Some of the messages may indicate a failure to allocate resources needed by applications. In many cases these messages must not keep appearing after the temporary situation is resolved. | If the message recurs, copy the error message exactly as it appears on the console or in the system log, call your Cisco technical support representative and provide the representative with the gathered information. | Debug message for PLAOC768 system checkout Library. If the error is too persistent then Report this to Engineering. Use Topic to search for a similar DDTS. If you find none, write a DDTS for this problem.
PLAOC768-3-ASIC_ERROR | 3 | L2 | [chars] : block [dec] error [dec], [chars] | An ASIC error occurred in PLAOC768 ASIC which is reported here. | If the message recurs, copy the error message exactly as it appears on the console or in the system log, call your Cisco technical support representative and provide the representative with the gathered information. | This error indicates that the Oc768 PLIM Driver detected a ASIC related error. This could indicate HW failures on the OC768 PLIM. The message will inform the severity. Report this to Engineering. Use Topic to search for a similar DDTS. If you find none, write a DDTS for this problem.
PLAOC768-3-CRITICAL_ERROR | 3 | L2 | [chars]: [chars]: [dec] | PLAOC768 Driver encountered an critical error condition which involves exiting the process. | If the message recurs, copy the error message exactly as it appears on the console or in the system log, call your Cisco technical support representative and provide the representative with the gathered information. | This error indicates that the PLAOC768 Driver detected a critical error condition. This does not mean the PLIM HW is in fault always. The message will inform the severity. Report this to Engineering. Use Topic to search for a similar DDTS. If you find none, write a DDTS for this problem.
PLAOC768-3-PIO_CRITICAL_ERROR | 3 | L2 | Asic PIO failure : [chars], instance [dec]: rc [dec] cerr [chars] errno [dec] data1 [hex] data2 [hex] | A critical error occurred in PLAOC768 Driver which involves exiting the process. | If the message recurs, copy the error message exactly as it appears on the console or in the system log, call your Cisco technical support representative and provide the representative with the gathered information. | This error indicates that the Oc768 PLIM Driver detected a PIO related critical error condition. This could indicate HW or cpuctrl FPGA related failures. The message will inform the severity. Report this to Engineering. Use Topic to search for a similar DDTS. If you find none, write a DDTS for this problem. 'Excessive Multibit errors');
PLAOC768-6-INFO | 6 | L2 | [chars]: [chars] | This is a informational message in the PLAOC768 driver to indicate an operation. | No action is required. | Informational message from PLAOC768 Driver.
PLAOC768-7-DEBUG_MSG | 7 | L2 | Debug: [chars]: [chars] errno [dec] | This is a debug message from the PLAOC768 driver to indicate anomolies which are not FATAL. Some of the messages may indicate a failure to allocate resources needed by applications. In many cases these messages must not keep appearing after the temperory situation is resolved. | If the message recurs, copy the error message exactly as it appears on the console or in the system log, call your Cisco technical support representative and provide the representative with the gathered information. | Debug message from PLAOC768 Driver. If the error is too persistent then Report this to Engineering. Use Topic to search for a similar DDTS. If you find none, write a DDTS for this problem.
PLAT_L2FIB_VPLS-7-DEBUG_ERROR | 7 | L2 | PLATFORM-L2FIB-VPLS: Error - [chars] [chars] [chars] [dec] | Failed to initialize the debugging module in the platform L2FIB VPLS component. | None, platform software will correct itself if this happens. | --
PLAT_L2FIB_VPLS-7-INIT_ERROR | 7 | L2 | PLATFORM-L2FIB-VPLS: Error - [chars] | Failed to initialize the VPLS module in the platform L2FIB VPLS component. | None, platform software will correct itself if this happens. | --
PLAT_L2FIB_VPLS-7-LTRACE_ERROR | 7 | L2 | PLATFORM-L2FIB-VPLS: Error - [chars] [dec] [chars] [dec] | Failed to initialize the ltrace module in the platform L2FIB VPLS component. | None, platform software will correct itself if this happens. | --
PLATFORM_ATM_OAM-3-PACKET_RX | 3 | L2 | ATM OAM PKT RX failure: [chars] | There was a software failure while processing received OAM cell | No action required if the message is displayed just a few times and stops after that. If the message repeats continously, collect the System Messages displayed on the console and provide them to cisco support. If the message recurs, copy the error message exactly as it appears on the console or in the system log, call your Cisco technical support representative and provide the representative with the gathered information. | The atm_oam software process has received OAM cell that cannot be decoded correctly. It likely indicates that a non-oam cell was recieved by OAM processes.
PLATFORM_ATM_OAM-3-PACKET_RX | 3 | L2 | ATM OAM PKT RX error:[chars] | There was a software error while processing received OAM cell | No action required if the message is displayed just a few times and stops after that. If the message repeats continously, collect the System Messages displayed on the console and provide them to cisco support. If the message recurs, copy the error message exactly as it appears on the console or in the system log, call your Cisco technical support representative and provide the representative with the gathered information. | The atm_oam software process has received OAM cell that cannot be decoded correctly. It likely indicates that a non-oam cell was recieved by OAM processes. Report this to Engineering. Use Topic to search for a similar DDTS. If you find none, write a DDTS for this problem.
PLATFORM_ATM_OAM-7-PACKET_SIZE | 7 | L2 | Packet size: [unsigned int], contents [[chars]] | Display the contents of the debug buffer and the packet size after dumping the OAM packet. | No action required if the message is displayed just a few times.It could be because of some rare timing issue. If the message recurs, copy the error message exactly as it appears on the console or in the system log, call your Cisco technical support representative and provide the representative with the gathered information. | --
plim_4p_oc12-3-ALLOC_FAILED | 3 | L2 | Process failed to allocate memory [chars] | Physical Layer Interface Module(PLIM) driver failed to initialized due to unavailable memory and will be restarted. It may affect traffic passing through the ports located on the PLIM. PLIM driver is responsible for initializing/configuring PLIM hardware such as sonet framer, Packet Over Sonet(POS) controller,... | The System Manager process (sysmgr) will automatically restart this process up to a fixed number of times when this error is encountered. Execute 'show process pl_e48_pos_4p_oc12 location 0/slot/cpu0' to verify that the process is up and running. If the process is not operational attempt 'process restart pl_e48_pos_4p_oc12 location 0/slot/cpu0' where slot - is slot number in question. If the message recurs, copy the error message exactly as it appears on the console or in the system log, call your Cisco technical support representative and provide the representative with the gathered information. | This error was cause by calloc returning an error during PLIM driver initialization. Check system for memory hogs. For more details regarding plim driver , please refer to EDCS-264772 Report this to Engineering. Use Topic to search for a similar DDTS. If you find none, write a DDTS for this problem.
plim_4p_oc12-3-CREATE_THREAD_ERROR | 3 | L2 | Process init failed [chars] | Physical Layer Interface Module(PLIM) driver failed to initialize. PLIM driver is responsible for initializing/configuring PLIM hardware such as sonet framer, Packet Over Sonet(POS) controller,... %s - error code | The System Manager process (sysmgr) will automatically respawn this process up to a fixed number of times when this error is encountered. Execute 'show process pl_e48_pos_4p_oc12 location 0/slot/cpu0' to verify that the process is up and running. If the process is not operational attempt 'process restart pl_e48_pos_4p_oc12 location 0/slot/cpu0' where slot - is slot number in question. If the message recurs, copy the error message exactly as it appears on the console or in the system log, call your Cisco technical support representative and provide the representative with the gathered information. | The 4 port oc12 interface PLIM driver was unable to start a thread. The system call to pthread_create returned an error. Most probable root cause is OS doesn't have resourses to create a tread. Check how much free memory we have on the line card. For more details regarding plim driver , please refer to EDCS-264772
plim_4p_oc12-3-DEBUG_INIT_ERROR | 3 | L2 | Debugging subsystem initialization failed | Physical Layer Interface Module(PLIM) driver failed to initialize it's debug subsystem. As result plim debug commands will not work on the PLIM module in question. The rest of functionality of the PLIM driver remains unaffected by the failure. PLIM driver is responsible for initializing/configuring PLIM hardware such as sonet framer, Packet Over Sonet(POS) controller. | Restart the process using 'process restart pl_e48_pos_4p_oc12 location 0/slot/cpu0'. Process restart may affect traffic on all 4 oc12 interfaces located on the line card. If the message recurs, copy the error message exactly as it appears on the console or in the system log, call your Cisco technical support representative and provide the representative with the gathered information. | One or more of the common plim library functions get_plim_debug_... failed to return reference to the requested plim debug flag. For more details regarding plim driver , please refer to EDCS-264772 Report this to Engineering. Use Topic to search for a similar DDTS. If you find none, write a DDTS for this problem.
plim_4p_oc12-3-ERR_EVM_CREATE | 3 | L2 | Interface module driver initialization failed | Physical Layer Interface Module(PLIM) driver failed to initialize. PLIM driver is responsible for initializing/configuring PLIM hardware such as sonet framer, Packet Over Sonet(POS) controller. As result of such failure no trafiic may pass on all 4 oc12 ports located on the 4 port linecard. The interfaces associated with failed PLIM will not come up. | The System Manager process (sysmgr) will automatically respawn this process up to a fixed number of times when this error is encountered to recover. Execute 'show process pl_e48_pos_4p_oc12 location 0/slot/cpu0' to verify that the process is up and running. If it's not operational attempt to restart the process using command 'process restart pl_e48_pos_4p_oc12 location 0/slot/cpu0' If the message recurs, copy the error message exactly as it appears on the console or in the system log, call your Cisco technical support representative and provide the representative with the gathered information. | PLIM driver process failed to create event manager subcomponent during the initialization sequence. Search the event logs for events/errors related to the failure reason Failure to create event manager generally point to an MBUS failure or other required processes not being available. There maybe other processes complaining as well in this case. For more details regarding plim driver , please refer to EDCS-264772
plim_4p_oc12-3-ERR_EVM_EVENT_BLOCK | 3 | L2 | process received invalid event [chars] | Physical Layer Interface Module(PLIM) driver experience an errorr while awaiting for event arrival. PLIM driver is responsible for initializing/configuring PLIM hardware such as sonet framer, Packet Over Sonet(POS) controller. As result of the error the PLIM process will be restarted. Traffic may be interrupted on all affected interfaces. %s - error code | The System Manager process (sysmgr) will automatically respawn this process up to a fixed number of times when this error is encountered to recover. Execute 'show process pl_e48_pos_4p_oc12 location 0/slot/cpu0' to verify that the process is up and running. If it's not operational attempt 'process restart pl_e48_pos_4p_oc12 location 0/slot/cpu0 If the message recurs, copy the error message exactly as it appears on the console or in the system log, call your Cisco technical support representative and provide the representative with the gathered information. | The PLIM driver call to event_manager's 'event_block' function returned an error, it means the event manager is compromized. It can happen at any time after the process starts. For more details regarding plim driver , please refer to EDCS-264772
plim_4p_oc12-3-ERR_PORT_INIT | 3 | L2 | PLIM port init failed [dec] stage-[chars] | Physical Layer Interface Module(PLIM) driver failed to initialize port. As result of the failure affected interfaces will not come up. %d - failed port number %s - specific stage of port initialization that failed PLIM driver is responsible for initializing/configuring PLIM hardware such as sonet framer and Packet Over Sonet(POS) controller. | The System Manager process (sysmgr) will automatically respawn this process up to a fixed number of times when this error is encountered. Execute 'show process pl_e48_pos_4p_oc12 location 0/slot/cpu0' to verify that the process is up and running. If the process is not operational attempt 'process restart pl_e48_pos_4p_oc12 location 0/slot/cpu0' where slot - is slot number in question. If the message recurs, copy the error message exactly as it appears on the console or in the system log, call your Cisco technical support representative and provide the representative with the gathered information. | The plim_pos_4p_oc12_port_create function of the PLIM driver failed to create port. The port number passed to function exceedes the maximal port number plim module supports. Most probable root cause is software bug. For more details regarding plim driver , please refer to EDCS-264772 Report this to Engineering. Use Topic to search for a similar DDTS. If you find none, write a DDTS for this problem.
plim_4p_oc12-3-FWD_REGISTER_ERROR | 3 | L2 | Process initialization error [chars] | Physical Layer Interface Module(PLIM) driver failed to initialized and will be restarted. It will affect traffic passing through the ports located on the PLIM. PLIM driver is responsible for initializing/configuring PLIM hardware such as sonet framer, Packet Over Sonet(POS) controller,... %s - error code | The System Manager process (sysmgr) will automatically restart this process up to a fixed number of times when this error is encountered. Execute 'show process pl_e48_pos_4p_oc12 location 0/slot/cpu0' to verify that the process is up and running. If the process is not operational attempt 'process restart pl_e48_pos_4p_oc12 location 0/slot/cpu0' where slot - is slot number in question. If the message recurs, copy the error message exactly as it appears on the console or in the system log, call your Cisco technical support representative and provide the representative with the gathered information. | The PLIM driver failed to register with Forwarder for NetIO. Examine system log for similar errors, check the forwarder process state. For more details regarding plim driver , please refer to EDCS-264772 Report this to Engineering. Use Topic to search for a similar DDTS. If you find none, write a DDTS for this problem.
plim_4p_oc12-3-PORT_AVAILABLE_FAILED | 3 | L2 | Port failed to become available [chars] [dec] | Physical Layer Interface Module(PLIM) driver failed to make port available for forwarding. The interface in question will not forward packets. %s - error code %d - port number | Restart the process using 'process restart pl_e48_pos_4p_oc12 location 0/slot/cpu0'. Process restart may affect traffic on all 4 oc12 interfaces located on the line card. Reload the line card using 'hw-module location 0/slot/cpu0 reload' if the process restart failed to solve the problem.. If the message recurs, copy the error message exactly as it appears on the console or in the system log, call your Cisco technical support representative and provide the representative with the gathered information. | Search the event logs for events/errors related to the failure reason. For more details regarding plim driver , please refer to EDCS-264772 Report this to Engineering. Use Topic to search for a similar DDTS. If you find none, write a DDTS for this problem.
plim_4p_oc12-3-RESET_FAILED | 3 | L2 | PLIM reset failed [chars] | The Physical Layer Interface Module(PLIM) driver failed to reset PLIM hardware. %s - error code PLIM driver is responsible for initializing/configuring PLIM hardware such as sonet framer, Packet Over Sonet(POS) controller. | If the error occurred during user command execution retry the command and if the error persist consider restarting plim process ( 'process restart pl_e48_pos_4p_oc12 location 0/slot/cpu0'. PLIM process restart may affect traffic on all 4 oc12 ports. If the message recurs, copy the error message exactly as it appears on the console or in the system log, call your Cisco technical support representative and provide the representative with the gathered information. | The plim_pos_4p_oc12_reset function of the PLIM driver failed. For more details regarding plim driver , please refer to EDCS-264772 Report this to Engineering. Use Topic to search for a similar DDTS. If you find none, write a DDTS for this problem.
plim_4p_oc12-3-STATS_COLLECT_REGISTER_FAILED | 3 | L2 | Statistics collector registration error [chars] [chars] | Physical Layer Interface Module(PLIM) driver failed to register PLIM interface statistics collector. No interface statistics such as sonet counters and packet counters will be available on the specified interface. %s - contains interface name %s - contains error code | Restart the process using 'process restart pl_e48_pos_4p_oc12 location 0/slot/cpu0'. Process restart may affect traffic on all 4 oc12 interfaces located on the line card. If the message recurs, copy the error message exactly as it appears on the console or in the system log, call your Cisco technical support representative and provide the representative with the gathered information. | The registration call to register interface statistics collector in the statistics collection manager returned an error. The error code is printed in the message. For more details regarding plim driver , please refer to EDCS-264772 Report this to Engineering. Use Topic to search for a similar DDTS. If you find none, write a DDTS for this problem.
plim_4p_oc12-3-STATSD_COLL_INIT_ERROR | 3 | L2 | Process initialization error [chars] | Physical Layer Interface Module(PLIM) driver failed to initialized and will be restarted. It will affect traffic passing through the ports located on the PLIM. PLIM driver is responsible for initializing/configuring PLIM hardware such as sonet framer, Packet Over Sonet(POS) controller,... %s - error code | The System Manager process (sysmgr) will automatically restart this process up to a fixed number of times when this error is encountered. Execute 'show process pl_e48_pos_4p_oc12 location 0/slot/cpu0' to verify that the process is up and running. If the process is not operational attempt 'process restart pl_e48_pos_4p_oc12 location 0/slot/cpu0' where slot - is slot number in question. If the message recurs, copy the error message exactly as it appears on the console or in the system log, call your Cisco technical support representative and provide the representative with the gathered information. | The stats collector initialization (statsd_coll_init) failed. For more details regarding plim driver , please refer to EDCS-264772 Report this to Engineering. Use Topic to search for a similar DDTS. If you find none, write a DDTS for this problem.
plim_4p_oc12-3-TIMER_INIT_FAILED | 3 | L2 | Process init failed [chars] | Physical Layer Interface Module(PLIM) driver failed to initialize. PLIM driver is responsible for initializing/configuring PLIM hardware such as sonet framer, Packet Over Sonet(POS) controller,... %s - error code | The System Manager process (sysmgr) will automatically respawn this process up to a fixed number of times when this error is encountered. Execute 'show process pl_e48_pos_4p_oc12 location 0/slot/cpu0' to verify that the process is up and running. If the process is not operational attempt 'process restart pl_e48_pos_4p_oc12 location 0/slot/cpu0' where slot - is slot number in question. If the message recurs, copy the error message exactly as it appears on the console or in the system log, call your Cisco technical support representative and provide the representative with the gathered information. | The 4 port oc12 interface PLIM driver was unable to initialize managed periodic timer. Most probable causes are software error or insufficient resources. Check syslog for similar errors from other processes. For more details regarding plim driver , please refer to EDCS-264772
plim_4p_oc12-3-TX_CLK_GET_INVALID_PORT_CTX | 3 | L2 | Failed to retrieve tx clock source | Physical Layer Interface Module(PLIM) driver was unable to determine transmit clock source for the sonet port. The error may appear during show or configuration of the sonet port. | If the error occurred during user command execution retry the command and if the error persist contact technical support. | The plim_pos_4p_oc12_tx_clk_get function for the sonet port section layer failed as result of invalid context pointer supplied to the function by the caller. Most probable root cause is software bug. Important to capture sequence of use actions (recent configurationand show commands) as the software error may be triggered by such sequence. For more details regarding plim driver , please refer to EDCS-264772 Report this to Engineering. Use Topic to search for a similar DDTS. If you find none, write a DDTS for this problem.
plim_4p_oc12-3-TX_CLK_SET_INVALID_PORT_CTX | 3 | L2 | Failed to configure tx clock source for sonet port | Physical Layer Interface Module(PLIM) driver failed to make configure transmit clock source for the sonet port. The sonet port hardware configuration is invalid and may result in traffic being dropped or high error count on the port. This error may appear during attempt to configure clock source for the sonet port. | Retry the sonet port configuration. If the message recurs, copy the error message exactly as it appears on the console or in the system log, call your Cisco technical support representative and provide the representative with the gathered information. | The plim_pos_4p_oc12_tx_clk_set function for the sonet port section layer failed as result of invalid context pointer supplied to the function by the caller. Most probable root cause is software bug. It is important to capture command sequence, or changes in the equipment state that led to the error occurrence. For more details regarding plim driver , please refer to EDCS-264772 Report this to Engineering. Use Topic to search for a similar DDTS. If you find none, write a DDTS for this problem.
plim_4p_oc12-4-INVALID_TIMER | 4 | L2 | Invalid timer [dec] | Physical Layer Interface Module(PLIM) driver received unknown timer event. %d - timer type | If the message recurs, copy the error message exactly as it appears on the console or in the system log, call your Cisco technical support representative and provide the representative with the gathered information. | The PLIM driver expects to recieve only PLIM_TIMER_PERIODIC timer. In case it receives any other timer type the message will be printed. The message contains 'invalid' timer type. For more details regarding plim driver , please refer to EDCS-264772 Report this to Engineering. Use Topic to search for a similar DDTS. If you find none, write a DDTS for this problem.
PLIM_4P_OC192-3-DEVICE_INTR_CLEAR | 3 | L2 | No Framer/RAC devices are generating excessive interrupts | The previously reported excessive interrupts condition has been cleared. Interrupt rate limiting has been disabled. | No action is required. | --
PLIM_4P_OC192-3-DEVICE_INTR_DISABLE | 3 | L2 | Excessive interrupts from the [chars] device of port [hex] | The specified device is generating excessive interrupts. This message indicates that we are rate limiting the interrupt coming from this device. This indicates a potential HW issue, traffic forwarding (protection switching) may be impacted. | Check the fiber or the peer connection. If the problem persist after checking fiber and peer router, please contact support. | --
PLIM_4P_OC192-3-DRV_INIT_ERR | 3 | L2 | Initialization of PLIM driver failed: [chars] : rc = [chars] ; exiting... | PLIM driver encountered the annunciated error during the driver initialization. The System Manager process (sysmgr) will automatically respawn the (plim_4P_oc192) process, up to a fixed number of times the error is encountered, to recover. If the problem continues, sysmgr will trigger node reload. After a certain number of node reloads, the shelf manager will permanently shutdown the node. | If the message recurs, copy the error message exactly as it appears on the console or in the system log, call your Cisco technical support representative and provide the representative with the gathered information. | An error occured while the plim_4p_oc192(PLIM driver process) was initializing it's internal state. This should be a transitory error. The plim_4p_oc192 process gets respawned automatically by sysmgr. If the process does not get respawned automatically, try restarting this process (plim_4p_oc192) manually. Report this to Engineering. Use Topic to search for a similar DDTS. If you find none, write a DDTS for this problem.
PLIM_4P_OC192-3-ERR | 3 | L2 | [chars] | fail to init debug service event manager fails to provide its service | sysmgr will respawn plim_4p_oc192 'show logging' to look for the errors from event manager | --
PLIM_4P_OC192-3-GENERIC_ERROR | 3 | L2 | Error: [chars] [chars] [hex] | A generic error is occurred in plim_4p_oc192 PLIM driver. Cause of the error will be mentioned in the message displayed. This message is for debugging purposes. | This message indicates that the driver has encountered an error. Please collect the output for the CLI mentioned in the required_info immediately before the ltrace buffer wraps. | --
PLIM_4P_OC192-3-GET_NODEID_ERR | 3 | L2 | [chars] : rc = [chars] | PLIM driver failed to obtain either its node ID or extract rack/slot/instance information (having obtained the node ID). | If the message recurs, copy the error message exactly as it appears on the console or in the system log, call your Cisco technical support representative and provide the representative with the gathered information. | Search the event logs for events/errors related to the failure reason. This could be due to a problem in infrastructure software. Nodeid Management is part of overall system. If there are failures here then other processes may also exhibit similar problems. Report this to Engineering. Use Topic to search for a similar DDTS. If you find none, write a DDTS for this problem.
PLIM_4P_OC192-3-MEM_ERR | 3 | L2 | [chars] | fail to allocate memory. | sysmgr would restart the process. show process memory <> to find out whehter there is potential memory leak show memory <> to confirm system memory goes low | --
PLIM_ASIC_API-7-ERR | 7 | L2 | [chars] Reason:[chars] | BAMBI API generated errors. | No action is required. | --
PLIM_ASIC-1-HEALTH_MONITOR_PON_RECOVERY | 1 | L2 | Health Monitor Power On Reset recovery for PLA ASIC instance [dec] | An PLA SW error has occurred and requires pon-reset to recover. The PLA ASIC was in a Halt state for and extended period.. | This informational message indicating that the required error recovery action took place. | This indicates a SW issue in the PLA ASIC driver. The PLA Driver traces should be collected 'show plim pla trace all location <>' 'show plim plim-ether trace all all loc <>'
PLIM_ASIC-1-REQUEST_RELOAD_BOARD | 1 | L2 | PLIM ASIC instance [dec] has not recovered from fault so reload is requested. | An ASIC error has occurred multiple times and has failed to recover despite power on reset. The board has been requested to be reloaded in an attempt to clear the problem. | The output message is warning board reload request. | The reload request is in compliance with EDCS-782718 after five power on resets per day.
PLIM_ASIC-1-SW_ERR | 1 | L2 | Instance [dec]. Operation: [chars]. Error: [chars]. Software action: Abort | The operation is failed due to an internal software error. %d - instance. %s - description of the operation. %s - description of the error. | Check if the linecard reported any other errors. Copy the error message exactly as it appears on the console or in the system log. Issue the <CmdBold>show asic-errors plim asic <instance> all location <><noCmdBold> command to gather data that may provide information to determine the nature of the error. If you cannot determine the nature of the error from the error message text or from the <CmdBold>show asic-errors plim asic <instance> all location <><noCmdBold> output, call your Cisco technical support representative and provide the representative with the gathered information. May need to restart process. 'process restart pla_cge_maint loc <>' | Collect all console log or system log when the error happened. 'show log' Collect PLIM ltrace information. 'show plim plim-ether trace plim all location <>' 'show plim plim-ether trace mac all loc <>' 'show plim plim-ether trace all all location <>'
PLIM_ASIC-2-EIO_TRAIN | 2 | L2 | PLASPA: [chars] | EIO training errors. The EIO link to the PLASPA failed to train. This will result in traffic loss through this PLIM. | Check seating of both the PLIM and the MSC and then reload the MSC. If the message recurs, copy the error message exactly as it appears on the console or in the system log, call your Cisco technical support representative and provide the representative with the gathered information. | Collect the following logs: *SH_CMD sh asic-error plim asic ... loc <> *SH_CMD sh log ¦ inc *SH_CMD sh proc plaspa_server loc <> *SH_CMD sh plim plaspa trace all loc <> Report this to Engineering. Use Topic to search for a similar DDTS. If you find none, write a DDTS for this problem.
PLIM_ASIC-3-ERR | 3 | L2 | [chars] | Plim asic driver errors. Typically these errors indicate failure in system services or bad programming of the hardware. | Check whether process 'plaspa_server' is up and running. Check if the linecard reported any other errors and/or traffic loss was observed. If the message recurs, copy the error message exactly as it appears on the console or in the system log, call your Cisco technical support representative and provide the representative with the gathered information. | Collect the following logs: *SH_CMD sh asic-error plim asic ... loc <> *SH_CMD sh log ¦ inc *SH_CMD sh proc plaspa_server loc <> *SH_CMD sh plim plaspa trace all loc <> Also find out the network topology related to the Linecard and the traffic passing through the LC.
PLIM_ASIC-3-HEALTH_MONITOR_PON_RECOVERY | 3 | L2 | Health Monitor Power On Reset recovery for Beluga ASIC instance [dec] | An Beluga SW error has occurred and requires pon-reset to recover. The Beluga ASIC was in a Halt state for and extended period.. | This informational message indicating that the required error recovery action took place. | This indicates a SW issue in the PLA ASIC driver. The PLA Driver traces should be collected
PLIM_ASIC-3-HW_ERR | 3 | L2 | plaspa instance [dec] [chars], [chars] | Plim Asic errors. Typically these indicate errors detected by the ASIC. Too many of these errors might indicate problem with the board, and can trigger a reload of the LC. | Check whether process 'plaspa_server' is up and running. Check if the linecard reported any other errors and/or traffic loss was observed. If the message recurs, copy the error message exactly as it appears on the console or in the system log, call your Cisco technical support representative and provide the representative with the gathered information. | Collect the following logs: *SH_CMD sh asic-error plim asic ... loc <> *SH_CMD sh log ¦ inc *SH_CMD sh proc plaspa_server loc <> *SH_CMD sh plim plaspa trace all loc <> Also find out the network topology related to the Linecard and the traffic passing through the LC. Report this to Engineering. Use Topic to search for a similar DDTS. If you find none, write a DDTS for this problem.
PLIM_ASIC-3-IMDR_ERR | 3 | L2 | [chars] | Plim asic driver imdr errors. Typically these errors indicate failure in system services during the imdr procedure. | Check whether process 'plaspa_server' is up and running. Check if the linecard reported any other errors and/or traffic loss was observed. If the message recurs, copy the error message exactly as it appears on the console or in the system log, call your Cisco technical support representative and provide the representative with the gathered information. | Collect the following logs: *SH_CMD sh asic-error plim asic ... loc <> *SH_CMD sh log ¦ inc *SH_CMD sh proc plaspa_server loc <> *SH_CMD sh plim plaspa trace all loc <> Also find out the network topology related to the Linecard and the traffic passing through the LC.
PLIM_ASIC-3-LTRACE_INIT | 3 | L2 | Ltrace init for file [chars] failed [chars] | -- | Typcially these indicate that ltrace is out of service. check at other processes using ltrace and see whether the problem happens to them. | 'Report this to Engineering. Use Topic to search for a similar DDTS. If you find none, write a DDTS for this problem.'
PLIM_ASIC-3-PIO_ERROR | 3 | L2 | A [chars] error occured during PIO [chars] operation on PLIM ASIC instance [dec] port [dec] at address [hex]_[hex]. Error detail: [chars]. Software action: [chars]. | The PIO operation on PLIM ASIC failed due to a hardware or software error. %s - description of the error. %s - description of the operation. %d - PLIM ASIC instance number %d - port number. %08x_%08x - address of the operation %s - description of the error details. | Check if the linecard reported any other errors and/or traffic loss was observed. If the message recurs, copy the error message exactly as it appears on the console or in the system log, call your Cisco technical support representative and provide the representative with the gathered information. | This message is generated when a PIO error is detected by the software. In case of PIO read and write HW transaction error, the error is reported asynchronously to the driver. Its very much likely that the driver logic is moved ahead. It becomes very difficult to rollback and re-do the failed transaction in the necessary order in all conditions. Thus a brutal but simplistic scheme is suggested, i.e. trigger a PON ASIC reset. In case of PIO read and write SW transaction error, these are pure SW driver faults, and syslogs are printed to alert for such driver bugs. The software actions described above follow the Taiko ASIC Guidelines (EDCS-803066). Detailed information can be found in the document.
PLIM_ASIC-3-PIO_ERROR | 3 | L2 | A [chars] error occured during PIO [chars] operation on PLIM ASIC instance [dec] port [dec] at address [hex]_[hex]. Error detail: [chars]. Software action: [chars]. | The PIO operation on PLIM ASIC failed due to a hardware or software error. %s - description of the error. %s - description of the operation. %d - PLIM ASIC instance number %d - port number. %08x_%08x - address of the operation %s - description of the error details. | Check if the linecard reported any other errors and/or traffic loss was observed. If the message recurs, copy the error message exactly as it appears on the console or in the system log, call your Cisco technical support representative and provide the representative with the gathered information. | This message is generated when a PIO error is detected by the software. In case of PIO read and write HW transaction error, the error is reported asynchronously to the driver. Its very much likely that the driver logic is moved ahead. It becomes very difficult to rollback and re-do the failed transaction in the necessary order in all conditions. Thus a brutal but simplistic scheme is suggested, i.e. trigger a PON ASIC reset. In case of PIO read and write SW transaction error, these are pure SW driver faults, and syslogs are printed to alert for such driver bugs. The software actions described above follow the Taiko ASIC Guidelines (EDCS-803066). Detailed information can be found in the document.
PLIM_ASIC-3-SW_ERR | 3 | L2 | Instance [dec]. Operation: [chars]. Error: [chars]. Software action: Abort | The operation is failed due to an internal software error. %d - instance. %s - description of the operation. %s - description of the error. | Check if the linecard reported any other errors. May need to restart process. | Collect all console log or system log when the error happened. Collect PLIM ltrace information: 'show plim plim-ether trace all all location <>'.
PLIM_ASIC-3-XSN_TIMEOUT | 3 | L2 | A timeout error occured during XSN access on PLIM ASIC instance [dec]. Details: [chars]. Software action: [chars]. Recommended user action: [chars] | The XSN access on PLIM ASIC failed due to a hardware or software error. %d - PLA ASIC instance. %s - description of the error details. %s - description of the software action to recover. %s - description of the recommended user action. | Check if the linecard reported any other errors and/or traffic loss was observed. Take the recommended user action as it is described in the error message. | This message is generated when a XSN timeout error is detected by software. The software action and the recommended user action in the output are defined in the PLIM FMEA documents (EDCS-684362 and EDCS-688114). Detailed information about the hardware error can also be found in the PLIM FMEA documents. Note: To access Taiko EDCS document, you have to be a member of the group: oc768_5e001, because Taiko is a 5E001 restricted technology according to US export regulations. The following is the link to request membership of the group. Support engineers for Taiko product should have access to Taiko document. http://wwwin.cisco.com/legal/GlobalExportTrade/generalexport/ forms/5e001_access_form.shtml
PLIM_ASIC-3-XSN_TIMEOUT | 3 | L2 | A timeout error occured during XSN access on PLIM ASIC instance [dec]. Details: [chars]. Software action: [chars]. Recommended user action: [chars] | The XSN access on PLIM ASIC failed due to a hardware or software error. %d - PLA ASIC instance. %s - description of the error details. %s - description of the software action to recover. %s - description of the recommended user action. | Check if the linecard reported any other errors and/or traffic loss was observed. Take the recommended user action as it is described in the error message. | This message is generated when a XSN timeout error is detected by software. The software action and the recommended user action in the output are defined in the PLIM FMEA documents (EDCS-684362 and EDCS-688114). Detailed information about the hardware error can also be found in the PLIM FMEA documents. Note: To access Taiko EDCS document, you have to be a member of the group: oc768_5e001, because Taiko is a 5E001 restricted technology according to US export regulations. The following is the link to request membership of the group. Support engineers for Taiko product should have access to Taiko document. http://wwwin.cisco.com/legal/GlobalExportTrade/generalexport/ forms/5e001_access_form.shtml
PLIM_ASIC-4-HW_WARNING | 4 | L2 | plaspa instance [dec]: [chars] | Plim Asic errors. Typically these indicate errors detected by the ASIC. Too many of these errors might indicate problem with the board, and may trigger packet loss. These errors seen during LC boot up or SPA OIR are harmless. | Check if spa is seating properly Check whether process 'plaspa_server' is up and running. Check if the linecard reported any other errors and/or traffic loss was observed. If the message recurs, copy the error message exactly as it appears on the console or in the system log, call your Cisco technical support representative and provide the representative with the gathered information. | Collect the following logs: *SH_CMD sh asic-error plim asic ... loc <> *SH_CMD sh log ¦ inc *SH_CMD sh proc plaspa_server loc <> *SH_CMD sh plim plaspa trace all loc <> Also find out the network topology related to the Linecard and the traffic passing through the LC. Report this to Engineering. Use Topic to search for a similar DDTS. If you find none, write a DDTS for this problem.
PLIM_ASIC-6-RESET_REJECT | 6 | L2 | PLIM ASIC instance [dec] [chars] is not proceeded because [chars] | An ASIC error has occurred and requires pon-reset or hard-reset, the reset will not happen due to the other critical activity is ongoing. | This isinformational message indicating that the required error recovery action not being taken is expected. | Check the syslog, there should be other messages related to the ASIC error and the critical activity.
PLIM_ASIC-6-RESET_REJECT | 6 | L2 | PLIM ASIC instance [dec] [chars] is not proceeded because [chars] | An ASIC error has occurred and requires pon-reset or hard-reset, the reset will not happen due to the other critical activity is ongoing. | This isinformational message indicating that the required error recovery action not being taken is expected. | Check the syslog, there should be other messages related to the ASIC error and the critical activity.
PLIM_CLKSEL-3-ERR_INIT | 3 | L2 | PLIM process is restarted because of a failure in Clock Selection Library initialization: ([chars]/[chars]). | The initilaization of the Clock Selection Library failed. The Clock Selection Library is used by the physical layer interface module (PLIM) driver on the linecard. The PLIM driver creates the SONET controller and POS interface, handling the all the SONET event, applying SONET/POS configuration to the layer-1 device hardware. If the PLIM driver fails to initialize, no traffic will pass, therefore no higher level protocol will work. %s - indicates the reason for the failure %s - is the decoded error reason | The System Manager process (sysmgr) will automatically respawn the PLIM process, up to a fixed number of times when this error is encountered, to recover. Execute 'show process <process name> location 0/x/cpu0' to verify that the process is up and running, where process name = 'pl_e48_pos_4p_oc12' for OC12 linecard; 'pl_e48_pos_1p_oc48' for OC48 linecard; If it is still non-operational, try to do a manually process restart with CLI: 'process restart <process name> location 0/x/cpu0'. If the message recurs, copy the error message exactly as it appears on the console or in the system log, call your Cisco technical support representative and provide the representative with the gathered information. | Search the event logs for events/errors related to the failure reason This initialization errors generally points to system issues. There may be other processes complaining as well in this case. For more details regarding the engine-3 POS linecard software, please refer to EDCS-264772
PLIM_CLKSEL-4-ERR_DEBUG | 4 | L2 | Debug initialization failed with [chars]. | Debug message initialzation failed. | This error has no effect on any feature except that debug information cannot be turned on by CLI 'debug plim-clksel location 0/x/CPU0'. Restarting the process with the CLI below, process restart will not affect traffic. 'process restart <process name> location 0/x/CPU0' may resolve the problem. | --
PLIM_ETHER-2-HW_ERROR | 2 | L2 | Port [dec], subport [dec]: failure detected while [chars] at physical layer | A problem is encountered at hardware layer for a given port | show controllers pse summary instance <> location <> | --
PLIM_ETHER-2-RX_LF | 2 | L2 | Interface [chars], Detected Local Fault | The PLIM received a Local Fault on the given interface which will result in a link down. | Correct the far end or fiber to this interface. | This message indicates a Local Fault occurred on the given interface. If this is due to a HW fault, the interface should recover. If this is due to an external reason (fiber cut, far end down) it will recover when the problem is fixed.
PLIM_ETHER-2-RX_LF | 2 | L2 | Interface [chars], Detected Local Fault | The PLIM received a Local Fault on the given interface which will result in a link down. | Correct the far end or fiber to this interface. | This message indicates a Local Fault occurred on the given interface. If this is due to a HW fault, the interface should recover. If this is due to an external reason (fiber cut, far end down) it will recover when the problem is fixed.
PLIM_ETHER-2-RX_LOSS | 2 | L2 | Interface [chars], Detected Local Fault | The PLIM received an Rx LOS or LF on the given interface which will result in a link down. | Correct the far end or fiber to this interface. | This message indicates an Rx Loss Of Signal or Local Fault occurred on the given interface. If this is due to a HW fault, the interface should recover. If this is due to an external reason (fiber cut, far end down) it will recover when the problem is fixed. sh controller tengig <> sh plim plim-ether trace common state location <>
PLIM_ETHER-2-RX_RF | 2 | L2 | Interface [chars], Detected Remote Fault | The PLIM received a Remote Fault on the given interface which will result in a link down. | Correct the far end interface. | This message indicates a remote fault occurred on the given interface. This is normally due to a far end local fault. When the far end fixes its issue the interface should recover and come back up. sh controller tengig <> sh plim xge-plim trace common state location <>
PLIM_ETHER-2-RX_RF | 2 | L2 | Interface [chars], [chars] | The PLIM received a Remote Fault on the given interface which will result in a link down. | Correct the far end interface. | This message indicates a remote fault occurred on the given interface. This is normally due to a far end local fault. When the far end fixes its issue the interface should recover and come back up.
PLIM_ETHER-2-RX_UNKNOWN | 2 | L2 | Interface [chars], Detected Rx Unknown Fault | The PLIM received an unknown fault on the given interface which will result in a link down. | Copy the error message exactly as it appears on the console or in the system log, call your Cisco technical support representative and provide the representative with the gathered information. | This message indicates the PLIM received a fault indication that was not a remote fault and not a local fault. This is usually caused by bad hardware on the PLIM. Suggest running diags to determine which part of the Rx path is broken and potentially RMA to replace the bad hardware.
PLIM_ETHER-2-RX_UNKNOWN | 2 | L2 | Interface [chars], Detected Rx Unknown Fault | The PLIM received an unknown fault on the given interface which will result in a link down. | Copy the error message exactly as it appears on the console or in the system log, call your Cisco technical support representative and provide the representative with the gathered information. | This message indicates the PLIM received a fault indication that was not a remote fault and not a local fault. This is usually caused by bad hardware on the PLIM. Suggest running diags to determine which part of the Rx path is broken and potentially RMA to replace the bad hardware.
PLIM_ETHER-2-TRANSCEIVER_INSERTED | 2 | L2 | Interface [chars], Optic Interface Module inserted | The optic interface module was inserted on the given interface. | No action is required. | This message indicates the optic interface module was inserted on the given interface.
PLIM_ETHER-2-TRANSCEIVER_REMOVED | 2 | L2 | Interface [chars], Optic Interface Module removed | The optic interface module was removed on the given interface which will result in a link down. | Reinsert the optic interface module. | This message indicates the optic interface module was removed on the given interface. When it is reinserted, the interface should recover and come back up. sh controller tengig <> sh plim xge-plim trace common state location <>
PLIM_ETHER-2-XGXS_DTE_SYNC_ERROR_RECOVERED | 2 | L2 | Port [dec] Rx data path issues between PLA and PHY, software recovery complete | The PLA MAC xgxs DTE layer went down due to loss of sync or lane alignment. | Copy the error message exactly as it appears on the console or in the system log, call your Cisco technical support representative and provide the representative with the gathered information. | This message indicates the PLIM received a fault indication that was caused by the xgxs DTE layer in the PLA. This is usually caused by a serdes reset or bad hardware on the PLIM. Suggest running diags to determine which part of the Rx path is broken and potentially RMA to replace the bad hardware.
PLIM_ETHER-2-XGXS_DTE_SYNC_ERROR_RECOVERED | 2 | L2 | Port [dec] subport [dec] Rx data path issues between PLA and PHY, software recovery complete | The PLA MAC xgxs DTE layer went down due to loss of sync or lane alignment. | Copy the error message exactly as it appears on the console or in the system log, call your Cisco technical support representative and provide the representative with the gathered information. | This message indicates the PLIM received a fault indication that was caused by the xgxs DTE layer in the PLA. This is usually caused by a serdes reset or bad hardware on the PLIM. Suggest running diags to determine which part of the Rx path is broken and potentially RMA to replace the bad hardware. sh controller tengig <> sh plim xge-plim trace all all location <>
PLIM_ETHER-2-XGXS_DTE_SYNC_ERROR_RECOVERY_FAILED | 2 | L2 | Port [dec] Rx XGXS lost ready state, Link disabled. | The PLA MAC xgxs DTE layer went down due to loss of sync or lane alignment. The link could not be recovered so the port was disabled | Copy the error message exactly as it appears on the console or in the system log, call your Cisco technical support representative and provide the representative with the gathered information. | This message indicates the PLIM received a fault indication that was caused by the xgxs DTE layer in the PLA. This is usually caused by a serdes reset or bad hardware on the PLIM. Suggest running diags to determine which part of the Rx path is broken and potentially RMA to replace the bad hardware.
PLIM_ETHER-2-XGXS_DTE_SYNC_ERROR_RECOVERY_FAILED | 2 | L2 | Port [dec] subport [dec] Rx XGXS lost ready state, Link disabled. | The PLA MAC xgxs DTE layer went down due to loss of sync or lane alignment. The link could not be recovered so the port was disabled | Copy the error message exactly as it appears on the console or in the system log, call your Cisco technical support representative and provide the representative with the gathered information. | This message indicates the PLIM received a fault indication that was caused by the xgxs DTE layer in the PLA. This is usually caused by a serdes reset or bad hardware on the PLIM. Suggest running diags to determine which part of the Rx path is broken and potentially RMA to replace the bad hardware. sh controller tengig <> sh plim xge-plim trace all all location <>
PLIM_ETHER-2-XGXS_DTE_SYNC_ERROR_THRESHOLD | 2 | L2 | Port [dec] Rx data path issues between PLA and PHY, threshold: port disabled | The PLA MAC xgxs DTE layer went down due to loss of sync or lane alignment. The daily event threshold was crossed so the serdes was reset | Copy the error message exactly as it appears on the console or in the system log, call your Cisco technical support representative and provide the representative with the gathered information. | This message indicates the PLIM received a fault indication that was caused by the xgxs DTE layer in the PLA. This is usually caused by a serdes reset or bad hardware on the PLIM. Suggest running diags to determine which part of the Rx path is broken and potentially RMA to replace the bad hardware.
PLIM_ETHER-2-XGXS_DTE_SYNC_ERROR_THRESHOLD | 2 | L2 | Port [dec] subport [dec] Rx data path issues between PLA and PHY, threshold: port disabled | The PLA MAC xgxs DTE layer went down due to loss of sync or lane alignment. The daily event threshold was crossed so the serdes was reset | Copy the error message exactly as it appears on the console or in the system log, call your Cisco technical support representative and provide the representative with the gathered information. | This message indicates the PLIM received a fault indication that was caused by the xgxs DTE layer in the PLA. This is usually caused by a serdes reset or bad hardware on the PLIM. Suggest running diags to determine which part of the Rx path is broken and potentially RMA to replace the bad hardware. sh controller tengig <> sh plim xge-plim trace all all location <>
PLIM_ETHER-2-XGXS_DTE_SYNC_POST_RECOVERY | 2 | L2 | Port [dec], subport [dec] Rx data path issues between PLA and PHY, software recovery complete | The PLA MAC xgxs DTE layer went down due to loss of sync or lane alignment. | Copy the error message exactly as it appears on the console or in the system log, call your Cisco technical support representative and provide the representative with the gathered information. | This message indicates the PLIM received a fault indication that was caused by the xgxs DTE layer in the PLA. This is usually caused by a serdes reset or bad hardware on the PLIM. Suggest running diags to determine which part of the Rx path is broken and potentially RMA to replace the bad hardware. sh controller tengig <> sh plim xge-plim trace all all location <>
PLIM_ETHER-2-XGXS_DTE_SYNC_POST_RECOVERY | 2 | L2 | Port [dec], Rx data path issues between PLA and PHY, software recovery complete | The PLA MAC xgxs DTE layer went down due to loss of sync or lane alignment. | Copy the error message exactly as it appears on the console or in the system log, call your Cisco technical support representative and provide the representative with the gathered information. | This message indicates the PLIM received a fault indication that was caused by the xgxs DTE layer in the PLA. This is usually caused by a serdes reset or bad hardware on the PLIM. Suggest running diags to determine which part of the Rx path is broken and potentially RMA to replace the bad hardware.
PLIM_ETHER-2-XGXS_DTE_SYNC_POST_RECOVERY_FAILED | 2 | L2 | Port [dec], subport [dec] Failed to recover Rx data path between PLA and PHY, disabling port | The PLA MAC xgxs DTE layer went down due to loss of sync or lane alignment. The link could not be recovered so the port was disabled | Copy the error message exactly as it appears on the console or in the system log, call your Cisco technical support representative and provide the representative with the gathered information. | This message indicates the PLIM received a fault indication that was caused by the xgxs DTE layer in the PLA. This is usually caused by a serdes reset or bad hardware on the PLIM. Suggest running diags to determine which part of the Rx path is broken and potentially RMA to replace the bad hardware. sh controller tengig <> sh plim xge-plim trace all all location <>
PLIM_ETHER-2-XGXS_DTE_SYNC_POST_RECOVERY_FAILED | 2 | L2 | Port [dec], Failed to recover Rx data path between PLA and PHY, disabling port | The PLA MAC xgxs DTE layer went down due to loss of sync or lane alignment. The link could not be recovered so the port was disabled | Copy the error message exactly as it appears on the console or in the system log, call your Cisco technical support representative and provide the representative with the gathered information. | This message indicates the PLIM received a fault indication that was caused by the xgxs DTE layer in the PLA. This is usually caused by a serdes reset or bad hardware on the PLIM. Suggest running diags to determine which part of the Rx path is broken and potentially RMA to replace the bad hardware.
PLIM_ETHER-3-IMDR_ERR | 3 | L2 | [chars] | Plim asic driver imdr errors. Typically these errors indicate failure in system services during the imdr procedure. | Check if the linecard reported any other errors and/or traffic loss was observed. If the message recurs, copy the error message exactly as it appears on the console or in the system log, call your Cisco technical support representative and provide the representative with the gathered information. | This error message indicates an internal software error.Typically these errors indicate failure in system services during the imdr procedure. Also find out the network topology related to the Linecard and the traffic passing through the LC.
PLIM_ETHER-3-INCONSISTENT_CONFIG | 3 | L2 | Please remove the configuration on interface [chars] as vlan id:[dec] already exists. Otherwise system will be in inconsistent state. | The user is trying to configure a dot1q vlan or qinq vlan that shares the same outer vlan id with that of an already configured qinq or dot1q outer vlan id. An error has to be reported to inform the user to remove the inconsisent configuration. The inconsistent configuration is that the same outer vlan id has been configured, and the software can only accept one sub-interface, so the last configured sub-interface is not applied. | Upon seeing this message, delete the sub-interface that has just been created. Otherwise the system will be in an inconsistent state, where the configuration believes it has two sub-interfaces sharing the same outer vlan id, when in reality the last configured sub-interface has not been applied. Traffic going to that shared outer vlan id will behave as the original configuration. | Delete the sub-interface that has just been created. The errant configured sub-interfaces should also be listed in the following output: show plim plim-ether trace all all location <> Refer to http://wiki-eng.cisco.com/engwiki/CRS_2d1_20Ethernet_20PLIMs
PLIM_ETHER-3-SW_ERR | 3 | L2 | [chars] | A software error is detected on PLIM. | Check if the linecard reported any other errors and/or traffic loss was observed. | This error message indicates an internal software error is detected on PLIM driver.
PLIM_ETHER-3-SW_ERROR | 3 | L2 | Port [dec], Subport [dec]: [chars] failed, reason: [chars] | Internal software error | Check if the linecard reported any other errors and/or traffic loss was observed. | Collect the following logs: show plim plim-ether trace all all location <> Report this to Engineering. Use Topic to search for a similar DDTS. If you find none, write a DDTS for this problem.
PLIM_ETHER-3-SW_INIT | 3 | L2 | INIT Error: [chars] | Internal software error in initialization. | Check if the linecard reported any other errors and/or traffic loss was observed. | This error message indicates that an internal software error. PLIM driver failed during software initialization. Report this to Engineering. Use Topic to search for a similar DDTS. If you find none, write a DDTS for this problem.
PLIM_ETHER-3-SW_INIT | 3 | L2 | INIT Error: [chars] | Internal software error in initialization. | Check if the linecard reported any other errors and/or traffic loss was observed. | This error message indicates that an internal software error. PLIM driver failed during software initialization. Report this to Engineering. Use Topic to search for a similar DDTS. If you find none, write a DDTS for this problem.
PLIM_ETHER-3-SW_INTERFACE | 3 | L2 | Link [chars] went down but software reason is up | Internal software error in interface state. | Check if the linecard reported any other errors and/or traffic loss was observed. | This error message indicates an internal software error. Report this to Engineering. Use Topic to search for a similar DDTS. If you find none, write a DDTS for this problem.
PLIM_ETHER-3-SW_INTERFACE | 3 | L2 | Link [chars] went down but software reason is up | Internal software error in interface state. | Check if the linecard reported any other errors and/or traffic loss was observed. | This error message indicates an internal software error. Report this to Engineering. Use Topic to search for a similar DDTS. If you find none, write a DDTS for this problem.
PLIM_ETHER-6-MODE_CHANGE | 6 | L2 | Interface [chars] changed to [chars] mode | PLIM interface mode changed to 'LAN' or 'WAN' from CLI. | No action is required. | This is an informational message indicates that PLIM interface changed the mode.
PLIM_ETHER-6-MODE_CHANGE | 6 | L2 | Interface [chars] changed to [chars] mode | PLIM interface mode changed to 'LAN' or 'WAN' from CLI. | No action is required. | This is an informational message indicates that PLIM interface changed the mode.
PLIM_FPGA-1-ERR_HW_ERR_DISABLE_INTERRUPT | 1 | L2 | Device: [chars]. Error: [chars]. Software action: [chars] Recommended user action: [chars] | A hardware error reached threshold on the Datapath FPGA. Software will take action as described in the error message to try to recover from the error. Take the recommended user action as it is described in the error message. Device: %s - indicates the device on which the error is detected. Error: %s - description of the hardware error. Software action: %s - the action that software will take to try to recover from the error. Recommended user action: %s - description of the recommended user action. | If the message recurs, diagnostics should be executed on the PLIM and MSC. | This message is generated when a hardware error is detected by the software. The software action and recommended user action in the output are defined in the PLIM FMEA document (EDCS-1048012). Detailed information about the hardware error can also be found in the PLIM FMEA document. Note: To access Taiko EDCS document, inlcuding EDCS-1048012, you have to be a member of the group: oc768_5e001, because Taiko is a 5E001 restricted technology according to US export regulations. The following is the link to request membership of the group. Support engineers for Taiko product should have access to Taiko document. http://wwwin.cisco.com/legal/GlobalExportTrade/generalexport/ forms/5e001_access_form.shtml Report this to Engineering. Use Topic to search for a similar DDTS. If you find none, write a DDTS for this problem.
PLIM_FPGA-1-ERR_HW_ERR_THRESHOLD_RELOAD | 1 | L2 | Device: [chars]. Error: [chars] threshold exceeded. Software action: [chars] | A hardware error reached threshold on the Datapath FPGA. Software will take action as described in the error message to try to recover from the error. The hardware error and the software recovery action will cause linecard reload. Device: %s - indicates the device on which the error is detected. Error: %s - description of the hardware error. Software action: %s - the action that software will take to try to recover from the error. | If the message recurs, diagnostics should be executed on the PLIM and MSC. | This message is generated when a hardware error is detected by the software. The software action and recommended user action in the output are defined in the PLIM FMEA document (EDCS-1048012). Detailed information about the hardware error can also be found in the PLIM FMEA document. Note: To access Taiko EDCS document, inlcuding EDCS-1048012, you have to be a member of the group: oc768_5e001, because Taiko is a 5E001 restricted technology according to US export regulations. The following is the link to request membership of the group. Support engineers for Taiko product should have access to Taiko document. http://wwwin.cisco.com/legal/GlobalExportTrade/generalexport/ forms/5e001_access_form.shtml Report this to Engineering. Use Topic to search for a similar DDTS. If you find none, write a DDTS for this problem.
PLIM_FPGA-1-ERR_HW_RELOAD_NODE | 1 | L2 | Device: [chars]. Error: [chars]. Software action: [chars] | A hardware error is detected on the Datapath FPGA. Software will take action as described in the error message to try to recover from the error. The hardware error and the software recovery action will cause linecard reload. Device: %s - indicates the device on which the error is detected. Error: %s - description of the hardware error. Software action: %s - the action that software will take to try to recover from the error. | If the message recurs, diagnostics should be executed on the PLIM and MSC. | This message is generated when a hardware error is detected by the software. The software action and recommended user action in the output are defined in the PLIM FMEA document (EDCS-1048012). Detailed information about the hardware error can also be found in the PLIM FMEA document. Note: To access Taiko EDCS document, inlcuding EDCS-1048012, you have to be a member of the group: oc768_5e001, because Taiko is a 5E001 restricted technology according to US export regulations. The following is the link to request membership of the group. Support engineers for Taiko product should have access to Taiko document. http://wwwin.cisco.com/legal/GlobalExportTrade/generalexport/ forms/5e001_access_form.shtml Report this to Engineering. Use Topic to search for a similar DDTS. If you find none, write a DDTS for this problem.
PLIM_FPGA-2-EIO_TRAIN | 2 | L2 | PLASPA: [chars] | EIO training errors. The EIO link to the PLASPA failed to train. This will result in traffic loss through this PLIM. | Check seating of both the PLIM and the MSC and then reload the MSC. If the message recurs, copy the error message exactly as it appears on the console or in the system log, call your Cisco technical support representative and provide the representative with the gathered information. | Collect the following logs: *SH_CMD sh asic-error plim asic ... loc <> *SH_CMD sh log ¦ inc *SH_CMD sh proc plaspa_server loc <> *SH_CMD sh plim plaspa trace all loc <> *SH_CMD sh plim datapath-fpga trace all loc <> Report this to Engineering. Use Topic to search for a similar DDTS. If you find none, write a DDTS for this problem.
PLIM_FPGA-3-CRITICAL_ERROR | 3 | L2 | [chars]: [chars]: [hex] | PLIM FPGA ASIC Driver encountered a critical error as described in the error message. This error causes PLIM OC768 process to exit. | If the message recurs, copy the error message exactly as it appears on the console or in the system log, call your Cisco technical support representative and provide the representative with the gathered information. | This error indicates that PLIM FPGA Driver detected a critical condition. This does not mean the PLIM HW is in fault always. The message will inform the severity. Report this to Engineering. Use Topic to search for a similar DDTS. If you find none, write a DDTS for this problem.
PLIM_FPGA-3-ERR | 3 | L2 | [chars] | Plim datapath fpga driver errors. Typically these errors indicate failure in system services or bad programming of the hardware. | Check whether process 'plaspa_server' is up and running. Check if the linecard reported any other errors and/or traffic loss was observed. If the message recurs, copy the error message exactly as it appears on the console or in the system log, call your Cisco technical support representative and provide the representative with the gathered information. | Collect the following logs: *SH_CMD sh asic-error plim asic ... loc <> *SH_CMD sh log ¦ inc *SH_CMD sh proc plaspa_server loc <> *SH_CMD sh plim plaspa trace all loc <> *SH_CMD sh plim datapath-fpga trace all loc <> Also find out the network topology related to the Linecard and the traffic passing through the LC.
PLIM_FPGA-3-ERR_HW_HARD_RESET | 3 | L2 | Device: [chars]. Error: [chars]. Software action: [chars] | A hardware error is detected on the Datapath FPGA. Software will take action as described in the error message to try to recover from the error. The hardware error and the software recovery action will cause hard reset of a device in the data path and will impact traffic. Device: %s - indicates the device on which the error is detected. Error: %s - description of the hardware error. Software action: %s - the action that software will take to try to recover from the error. | No action is required. | This message is generated when a hardware error is detected by the software. The software action and recommended user action in the output are defined in the PLIM FMEA document (EDCS-1048012). Detailed information about the hardware error can also be found in the PLIM FMEA document. Note: To access Taiko EDCS document, inlcuding EDCS-1048012, you have to be a member of the group: oc768_5e001, because Taiko is a 5E001 restricted technology according to US export regulations. The following is the link to request membership of the group. Support engineers for Taiko product should have access to Taiko document. http://wwwin.cisco.com/legal/GlobalExportTrade/generalexport/ forms/5e001_access_form.shtml Report this to Engineering. Use Topic to search for a similar DDTS. If you find none, write a DDTS for this problem.
PLIM_FPGA-3-ERR_HW_HARD_THRESHOLD_RESET | 3 | L2 | Device: [chars]. Error: [chars] threshold exceeded. Software action: [chars] | A hardware error reached threshold on the Datapath FPGA. Software will take action as described in the error message to try to recover from the error. The hardware error and the software recovery action will cause hard reset of a device in the data path and will impact traffic. Device: %s - indicates the device on which the error is detected. Error: %s - description of the hardware error. Software action: %s - the action that software will take to try to recover from the error. | No action is required. | This message is generated when a hardware error is detected by the software. The software action and recommended user action in the output are defined in the PLIM FMEA document (EDCS-1048012). Detailed information about the hardware error can also be found in the PLIM FMEA document. Note: To access Taiko EDCS document, inlcuding EDCS-1048012, you have to be a member of the group: oc768_5e001, because Taiko is a 5E001 restricted technology according to US export regulations. The following is the link to request membership of the group. Support engineers for Taiko product should have access to Taiko document. http://wwwin.cisco.com/legal/GlobalExportTrade/generalexport/ forms/5e001_access_form.shtml Report this to Engineering. Use Topic to search for a similar DDTS. If you find none, write a DDTS for this problem.
PLIM_FPGA-3-HW_ERR | 3 | L2 | datapath-fpga instance [dec] [chars], [chars] | Plim datapath fpga errors. Typically these indicate errors detected by the ASIC. Too many of these errors might indicate problem with the board, and can trigger a reload of the LC. | Check whether process 'plaspa_server' is up and running. Check if the linecard reported any other errors and/or traffic loss was observed. If the message recurs, copy the error message exactly as it appears on the console or in the system log, call your Cisco technical support representative and provide the representative with the gathered information. | Collect the following logs: *SH_CMD sh asic-error plim asic ... loc <> *SH_CMD sh log ¦ inc *SH_CMD sh proc plaspa_server loc <> *SH_CMD sh plim plaspa trace all loc <> *SH_CMD sh plim datapath-fpga trace all loc <> Also find out the network topology related to the Linecard and the traffic passing through the LC. Report this to Engineering. Use Topic to search for a similar DDTS. If you find none, write a DDTS for this problem.
PLIM_FPGA-3-IMDR_ERR | 3 | L2 | [chars] | Plim datapath fpga driver imdr errors. Typically these errors indicate failure in system services during the imdr procedure. | Check whether process 'plaspa_server' is up and running. Check if the linecard reported any other errors and/or traffic loss was observed. If the message recurs, copy the error message exactly as it appears on the console or in the system log, call your Cisco technical support representative and provide the representative with the gathered information. | Collect the following logs: *SH_CMD sh asic-error plim asic ... loc <> *SH_CMD sh log ¦ inc *SH_CMD sh proc plaspa_server loc <> *SH_CMD sh plim plaspa trace all loc <> Also find out the network topology related to the Linecard and the traffic passing through the LC.
PLIM_FPGA-3-LTRACE_INIT | 3 | L2 | Ltrace init for file [chars] failed [chars] | -- | Typcially these indicate that ltrace is out of service. check at other processes using ltrace and see whether the problem happens to them. | 'Report this to Engineering. Use Topic to search for a similar DDTS. If you find none, write a DDTS for this problem.'
PLIM_FPGA-3-PIO_CRITICAL_ERROR | 3 | L2 | Asic PIO failure : [chars], instance [dec]: rc [dec] cerr [chars] errno [dec] data1 [hex] data2 [hex] | A critical error occurred in PLIM FPGA Driver which involves exiting the process. | If the message recurs, copy the error message exactly as it appears on the console or in the system log, call your Cisco technical support representative and provide the representative with the gathered information. | This error indicates that the PLIM FPGA Driver detected a PIO related error condition. This could indicate HW or FPGA related failures. The message will inform the severity. Report this to Engineering. Use Topic to search for a similar DDTS. If you find none, write a DDTS for this problem.
PLIM_FPGA-4-HW_WARNING | 4 | L2 | datapath-fpga instance [dec]: [chars] | Plim datapath fpga errors. Typically these indicate errors detected by the ASIC. Too many of these errors might indicate problem with the board, and may trigger packet loss. These errors seen during LC boot up or SPA OIR are harmless. | Check if spa is seating properly Check whether process 'plaspa_server' is up and running. Check if the linecard reported any other errors and/or traffic loss was observed. If the message recurs, copy the error message exactly as it appears on the console or in the system log, call your Cisco technical support representative and provide the representative with the gathered information. | Collect the following logs: *SH_CMD sh asic-error plim asic ... loc <> *SH_CMD sh log ¦ inc *SH_CMD sh proc plaspa_server loc <> *SH_CMD sh plim plaspa trace all loc <> *SH_CMD sh plim datapath-fpga trace all loc <> Also find out the network topology related to the Linecard and the traffic passing through the LC. Report this to Engineering. Use Topic to search for a similar DDTS. If you find none, write a DDTS for this problem.
PLIM_FPGA-6-INFO | 6 | L2 | [chars]: [chars] | This is a informational message from PLIM FPGA driver to indicate an operation. | No action is required. | Informational message for PLIM FPGA Driver.
PLIM_FPGA-7-DEBUG_MSG | 7 | L2 | Debug: [chars]: [chars] value [dec] | This is a debug message in PLIM FPGA driver to indicate anomolies which are not FATAL. Some of the messages may indicate a failure to allocate resources needed by applications. In many cases these messages must not keep appearing after the temperory situation is resolved. | If the message recurs, copy the error message exactly as it appears on the console or in the system log, call your Cisco technical support representative and provide the representative with the gathered information. | Debug message from PLIM FPGA Driver. If the error is too persistent then Report this to Engineering. Use Topic to search for a similar DDTS. If you find none, write a DDTS for this problem.
PLIM_IOX_4P_GE-3-INIT_ERR | 3 | L2 | Initialization error: [chars]: [chars] | The 4 port Gigabit Ethernet (GE) driver failed to initialize properly. This driver provides the system access to the hardware. A failure during initialization of this process may render the interfaces provided by the hardware unusable. %s - indicates the reason for the failure %s - is the decoded error reason | The System Manager process (sysmgr) will automatically respawn this process, up to a fixed number of times when this error is encountered, to recover. Execute 'show process plim_iox_4p_ge location 0/x/cpu0' to verify that the process is up and running. If it is still non-operational, try doing 'process restart plim_iox_4p_ge location 0/x/cpu0' If the message recurs, copy the error message exactly as it appears on the console or in the system log, call your Cisco technical support representative and provide the representative with the gathered information. | This error indicates that the plim_iox_4p_ge Driver detected a fatal condition. This does not mean the PLIM HW is in fault always. The message will inform the severity. Report this to Engineering. Use Topic to search for a similar DDTS. If you find none, write a DDTS for this problem.
PLIM_IOX_4P_GE-6-INFO_MSG | 6 | L2 | [chars] [dec] | This is an Informational message in the plim_iox_4p_ge driver to indicate operation that may be of interest to the user. | No action is required. | Informational message for plim_iox_4p_ge Driver.
PLIM_IOX_4P_GE-6-RXLOS_INT | 6 | L2 | SFP Rx LOS Interrupt: port: [dec], count=[dec] | This is an informational message in the gigE driver driver to indicate a Loss of Signal (LOS) has occurred on the indicated port. | 1. Ensure the equipment at the far end of the link is functioning and configurations are correct. 2. Ensure the cable are installed correctly Rx plugged into far-end Tx & Tx plugged into far-end Rx 3. Check SFP and cable compatability. If the message recurs, copy the error message exactly as it appears on the console or in the system log, call your Cisco technical support representative and provide the representative with the gathered information. | Problems of this sort typically are cabling or SFP issues. If the cables are installed correctly, they pass continuity tests and the SFPs on both ends of the link are of the same type, it is possible there is a hardware issue. Either with the SFPs themselves or possibly with the PLIM HW. If replacement of the SFPs on both ends doesn't correct the LOS issue, an attempt to reproduce the issue should be initiated. If the problem isn't reporducable a HW RMA may be required. For more information please refer to EDCS-293382
PLIM_LIB-2-ERR_FM_REPLY | 2 | L2 | Physical layer interface module library failed to reply to the Fault Manager for error recovery: [chars] | The PLIM driver soft error recovery failed because the PLIM library function failed with replying to the Fault Manager request. If the PLIM soft error recovery failed, the PLIM hardware state may not be in the correct state, and the traffic may be affected. %s - is the decoded error reason | The Fault Manager will reset the linecard if the error recovery failed, search through the event logs, if there is no any message indicating that the Fault Manager has reset the linecard, try to do a manually reset with CLI: 'hw-module location 0/x/cpu0 reload' If the message recurs, copy the error message exactly as it appears on the console or in the system log, call your Cisco technical support representative and provide the representative with the gathered information. | This errors generally points to system issues. Search the event logs for events/errors related to the message sending, receiving and reply to locate the root cause. For more details regarding the engine-3 POS linecard PLIM driver, please refer to EDCS-264772
PLIM_LIB-2-ERR_FM_REQUEST | 2 | L2 | The Fault Manager cannot send message to physical layer interface module driver to start soft error recovery: [chars]/[chars] | When a soft error is detected with any ASIC on the datapath, the Fault Manager will start the soft error recovery on the datapath. If the Fault Manager cannot send request to the PLIM driver, the soft error recovery will not be completed, therefore the traffic will not go through the datapath. %s - indicates the reason for the failure %s - is the decoded error reason | The Fault Manager will reset the linecard if sending message failed, search through the event logs, if there is no any message indicating that the Fault Manager has reset the linecard, try to do a manually reset with CLI: 'hw-module location 0/x/cpu0 reload' If the message recurs, copy the error message exactly as it appears on the console or in the system log, call your Cisco technical support representative and provide the representative with the gathered information. | Search the event logs for events/errors related to the failure reason. Failure of sending message generally points to system issues. There may be other processes complaining as well. Linecard reset may clear both system error and the PLIM hardware error, no further action is needed if the linecard works normally after reset. For more details regarding the engine-3 POS linecard PLIM driver, please refer to EDCS-264772
PLIM_LIB-3-ERR_INIT | 3 | L2 | Physical layer interface module library initialization failed: ([chars]/[chars]). | The physical layer interface module (PLIM) library on the linecard failed to initialize. The PLIM library is used by PLIM driver which creates the SONET controller, POS interface, handling the all the SONET event and applying SONET/POS configuration to the layer1 devices. If the PLIM driver failed to initialize, no traffic will pass, therefore no higher level protocol will work. %s - indicates the reason for the failure %s - is the decoded error reason | The System Manager process (sysmgr) will automatically respawn the PLIM process, up to a fixed number of times when this error is encountered, to recover. Execute the following command to verify that the process is up and running. 'show process <process name> location 0/x/cpu0' where process name = 'e48_plim_oc3' for OC3 linecard; 'pl_e48_pos_4p_oc12' for OC12 linecard; 'pl_e48_pos_1p_oc48' for OC48 linecard; If it is still non-operational, try to do a manually process restart with CLI: 'process restart <process name> location 0/x/cpu0'. If the message recurs, copy the error message exactly as it appears on the console or in the system log, call your Cisco technical support representative and provide the representative with the gathered information. | Search the event logs for events/errors related to the failure reason PLIM library errors generally point to system issues. There may be other processes complaining as well in this case. For more details regarding the engine-3 POS linecard PLIM driver, please refer to EDCS-264772
PLIM_LIB-3-ERROR | 3 | L2 | error: [chars]: [chars]: [hex] | A fatal error occurred in the plim library driver which involves exiting the process. | collect the info from 'show diag', 'show hfr', 'show inv' If the message recurs, copy the error message exactly as it appears on the console or in the system log, call your Cisco technical support representative and provide the representative with the gathered information. | This error indicates that the plim library Driver detected a fatal condition. This does not mean the PLIM HW is in fault always. The message will inform the severity. Report this to Engineering. Use Topic to search for a similar DDTS. If you find none, write a DDTS for this problem.
PLIM_LIB-3-ERROR | 3 | L2 | error: [chars]: [chars]: [hex] | A fatal error occurred in the plim library driver which involves exiting the process. | collect the info from 'show diag', 'show hfr', 'show inv' If the message recurs, copy the error message exactly as it appears on the console or in the system log, call your Cisco technical support representative and provide the representative with the gathered information. | This error indicates that the plim library Driver detected a fatal condition. This does not mean the PLIM HW is in fault always. The message will inform the severity. Report this to Engineering. Use Topic to search for a similar DDTS. If you find none, write a DDTS for this problem.
PLIM_LIB-3-SYSDB_ERROR | 3 | L2 | error: [chars]. reason: [chars] | A fatal error occured during sysdb_register_notification for PLIM process. With this, config change in the syslogTXfault will not be notified to the respective PLIM process. | Collect following info: - show tech-support sysdb - show sysdb registrations notification detail shared-plane-sc | This error is due to failure to register notification to sysdb. From PLIM component POV, there would no errors. Need to contact sysdb team regarding this.
PLIM_LIB-3-SYSDB_ERROR | 3 | L2 | error: [chars]. reason: [chars] | A fatal error occured during sysdb_register_notification for PLIM process. With this, config change in the syslogTXfault will not be notified to the respective PLIM process. | Collect following info: - show tech-support sysdb - show sysdb registrations notification detail shared-plane-sc | This error is due to failure to register notification to sysdb. From PLIM component POV, there would no errors. Need to contact sysdb team regarding this.
PLIM_LIB-4-ERR_MSG_RCV | 4 | L2 | Physical layer interface module library failed in receiving the message: [chars] | The PLIM library detects a failure condition when receiving the message. The message is used only for error recovery, the process should not receive the message in normal case. This error means a error condition is detected while the process is waiting for a message, it can be ignored if the error does not persist. Otherwise, if the error persists, it is recommended to restart the process, restarting process will not affect the traffic. | If the error persists, execute the following command to restart the process. 'process restart <process name> location 0/x/cpu0' where process name = 'e48_plim_oc3' for OC3 linecard; 'pl_e48_pos_4p_oc12' for OC12 linecard; 'pl_e48_pos_1p_oc48' for OC48 linecard; If the message recurs, copy the error message exactly as it appears on the console or in the system log, call your Cisco technical support representative and provide the representative with the gathered information. | This errors generally points to system issues. Search the event logs for events/errors related to the message sending, receiving and reply to locate the root cause. For more details regarding the engine-3 POS linecard PLIM driver, please refer to EDCS-264772
PLIM_LIB-6-INFO | 6 | L2 | [chars] | This is a debug message in the PLIM library driver to indicate anomolies which are not FATAL. Some of the messages may indicate a failure to allocate resources needed by applications. In many cases these messages must not keep appearing after the temperory situation is resolved. | 'show logging' to confirm sysdb errors | Debug message for plim_asic_show.
PLIM_LIB-6-INFO | 6 | L2 | [chars] | This is a debug message in the PLIM library driver to indicate anomolies which are not FATAL. Some of the messages may indicate a failure to allocate resources needed by applications. In many cases these messages must not keep appearing after the temperory situation is resolved. | 'show logging' to confirm sysdb errors | Debug message for plim_asic_show.
PLIM_LIB-7-DEBUG | 7 | L2 | [chars]: [chars] errno [dec] | This is a debug message in the PLIM library driver to indicate anomolies which are not FATAL. Some of the messages may indicate a failure to allocate resources needed by applications. In many cases these messages must not keep appearing after the temperory situation is resolved. | 'show logging' to confirm sysdb errors | Debug message for plim_asic_show.
PLIM_LIB-7-DEBUG | 7 | L2 | [chars]: [chars] errno [dec] | This is a debug message in the PLIM library driver to indicate anomolies which are not FATAL. Some of the messages may indicate a failure to allocate resources needed by applications. In many cases these messages must not keep appearing after the temperory situation is resolved. | 'show logging' to confirm sysdb errors | Debug message for plim_asic_show.
plim_oc48-3-ALLOC_FAILED | 3 | L2 | Process failed to allocate memory [chars] | Physical Layer Interface Module(PLIM) driver failed to initialized due to unavailable memory and will be restarted. It may affect traffic passing through the ports located on the PLIM. PLIM driver is responsible for initializing/configuring PLIM hardware such as sonet framer, Packet Over Sonet(POS) controller, optical transceiver. %s - error code | The System Manager process (sysmgr) will automatically restart this process up to a fixed number of times when this error is encountered. Execute 'show process pl_e48_pos_1p_oc48 location 0/slot/cpu0' to verify that the process is up and running. If the process is not operational attempt 'process restart pl_e48_pos_1p_oc48 location 0/slot/cpu0' where slot - is slot number in question. If the message recurs, copy the error message exactly as it appears on the console or in the system log, call your Cisco technical support representative and provide the representative with the gathered information. | This error was cause by calloc returning an error during PLIM driver initialization. Check system for memory hogs. For more details regarding plim driver , please refer to EDCS-264772 Report this to Engineering. Use Topic to search for a similar DDTS. If you find none, write a DDTS for this problem.
plim_oc48-3-ALLOC_FAILED | 3 | L2 | Process failed to allocate memory [chars] | Physical Layer Interface Module(PLIM) driver failed to initialized due to unavailable memory and will be restarted. It may affect traffic passing through the ports located on the PLIM. PLIM driver is responsible for initializing/configuring PLIM hardware such as sonet framer, Packet Over Sonet(POS) controller, optical transceiver. %s - error code | The System Manager process (sysmgr) will automatically restart this process up to a fixed number of times when this error is encountered. Execute 'show process pl_e48_pos_1p_oc48 location 0/slot/cpu0' to verify that the process is up and running. If the process is not operational attempt 'process restart pl_e48_pos_1p_oc48 location 0/slot/cpu0' where slot - is slot number in question. If the message recurs, copy the error message exactly as it appears on the console or in the system log, call your Cisco technical support representative and provide the representative with the gathered information. | This error was cause by calloc returning an error during PLIM driver initialization. Check system for memory hogs. For more details regarding plim driver , please refer to EDCS-264772 Report this to Engineering. Use Topic to search for a similar DDTS. If you find none, write a DDTS for this problem.
plim_oc48-3-CREATE_THREAD_ERROR | 3 | L2 | Process init failed [chars] | Physical Layer Interface Module(PLIM) driver failed to initialize. PLIM driver is responsible for initializing/configuring PLIM hardware such as sonet framer, Packet Over Sonet(POS) controller, optical transceiver %s - error code | The System Manager process (sysmgr) will automatically respawn this process up to a fixed number of times when this error is encountered. Execute 'show process pl_e48_pos_1p_oc48 location 0/slot/cpu0' to verify that the process is up and running. If the process is not operational attempt 'process restart pl_e48_pos_1p_oc48 location 0/slot/cpu0' where slot - is slot number in question. If the message recurs, copy the error message exactly as it appears on the console or in the system log, call your Cisco technical support representative and provide the representative with the gathered information. | The 4 port oc12 interface PLIM driver was unable to start a thread. The system call to pthread_create returned an error. Most probable root cause is OS doesn't have resourses to create a tread. Check how much free memory we have on the line card. For more details regarding plim driver , please refer to EDCS-264772
plim_oc48-3-CREATE_THREAD_ERROR | 3 | L2 | Process init failed [chars] | Physical Layer Interface Module(PLIM) driver failed to initialize. PLIM driver is responsible for initializing/configuring PLIM hardware such as sonet framer, Packet Over Sonet(POS) controller, optical transceiver %s - error code | The System Manager process (sysmgr) will automatically respawn this process up to a fixed number of times when this error is encountered. Execute 'show process pl_e48_pos_1p_oc48 location 0/slot/cpu0' to verify that the process is up and running. If the process is not operational attempt 'process restart pl_e48_pos_1p_oc48 location 0/slot/cpu0' where slot - is slot number in question. If the message recurs, copy the error message exactly as it appears on the console or in the system log, call your Cisco technical support representative and provide the representative with the gathered information. | The 4 port oc12 interface PLIM driver was unable to start a thread. The system call to pthread_create returned an error. Most probable root cause is OS doesn't have resourses to create a tread. Check how much free memory we have on the line card. For more details regarding plim driver , please refer to EDCS-264772
plim_oc48-3-E3_BW_CHNG_REJ | 3 | L2 | DSU bandwidth change for E3 controller is not supported | This is a known hardware limitation. The bandwidth will be defaulted to 34010 kbps. | Remove the configuration which changes DSU bandwidth of E3 controller. | None.
plim_oc48-3-ERR_EVM_CREATE | 3 | L2 | Interface module driver initialization failed | Physical Layer Interface Module(PLIM) driver failed to initialize. PLIM driver is responsible for initializing/configuring PLIM hardware such as sonet framer, Packet Over Sonet(POS) controller. As result of such failure no trafiic may pass on the oc48 port located on the linecard. The interfaces associated with failed PLIM will not come up. | The System Manager process (sysmgr) will automatically respawn this process up to a fixed number of times when this error is encountered to recover. Execute 'show process pl_e48_pos_1p_oc48 location 0/slot/cpu0' to verify that the process is up and running. If it's not operational attempt to restart the process using command 'process restart pl_e48_pos_1p_oc48 location 0/slot/cpu0' If the message recurs, copy the error message exactly as it appears on the console or in the system log, call your Cisco technical support representative and provide the representative with the gathered information. | PLIM driver process failed to create event manager subcomponent during the initialization sequence. Search the console logs and 'show plim-edge48 trace location 0/slot/cpu0' output for events/errors related to the failure reason Failure to create event manager generally point to an MBUS failure or other required processes not being available. There maybe other processes complaining as well in this case. For more details regarding plim driver , please refer to EDCS-264772
plim_oc48-3-ERR_EVM_CREATE | 3 | L2 | Interface module driver initialization failed | Physical Layer Interface Module(PLIM) driver failed to initialize. PLIM driver is responsible for initializing/configuring PLIM hardware such as sonet framer, Packet Over Sonet(POS) controller. As result of such failure no trafiic may pass on the oc48 port located on the linecard. The interfaces associated with failed PLIM will not come up. | The System Manager process (sysmgr) will automatically respawn this process up to a fixed number of times when this error is encountered to recover. Execute 'show process pl_e48_pos_1p_oc48 location 0/slot/cpu0' to verify that the process is up and running. If it's not operational attempt to restart the process using command 'process restart pl_e48_pos_1p_oc48 location 0/slot/cpu0' If the message recurs, copy the error message exactly as it appears on the console or in the system log, call your Cisco technical support representative and provide the representative with the gathered information. | PLIM driver process failed to create event manager subcomponent during the initialization sequence. Search the console logs and 'show plim-edge48 trace location 0/slot/cpu0' output for events/errors related to the failure reason Failure to create event manager generally point to an MBUS failure or other required processes not being available. There maybe other processes complaining as well in this case. For more details regarding plim driver , please refer to EDCS-264772
plim_oc48-3-ERR_EVM_EVENT_BLOCK | 3 | L2 | process received invalid event [chars] | Physical Layer Interface Module(PLIM) driver experience an errorr while awaiting for event arrival. PLIM driver is responsible for initializing/configuring PLIM hardware such as sonet framer, Packet Over Sonet(POS) controller. As result of the error the PLIM process will be restarted. Traffic may be interrupted on all affected interfaces. %s - error code | The System Manager process (sysmgr) will automatically respawn this process up to a fixed number of times when this error is encountered to recover. Execute 'show process pl_e48_pos_1p_oc48 location 0/slot/cpu0' to verify that the process is up and running. If it's not operational attempt 'process restart pl_e48_pos_1p_oc48 location 0/slot/cpu0 If the message recurs, copy the error message exactly as it appears on the console or in the system log, call your Cisco technical support representative and provide the representative with the gathered information. | The PLIM driver call to event_manager's 'event_block' function returned an error, it means the event manager is compromized. It can happen at any time after the process starts. For more details regarding plim driver , please refer to EDCS-264772
plim_oc48-3-ERR_EVM_EVENT_BLOCK | 3 | L2 | process received invalid event [chars] | Physical Layer Interface Module(PLIM) driver experience an errorr while awaiting for event arrival. PLIM driver is responsible for initializing/configuring PLIM hardware such as sonet framer, Packet Over Sonet(POS) controller. As result of the error the PLIM process will be restarted. Traffic may be interrupted on all affected interfaces. %s - error code | The System Manager process (sysmgr) will automatically respawn this process up to a fixed number of times when this error is encountered to recover. Execute 'show process pl_e48_pos_1p_oc48 location 0/slot/cpu0' to verify that the process is up and running. If it's not operational attempt 'process restart pl_e48_pos_1p_oc48 location 0/slot/cpu0 If the message recurs, copy the error message exactly as it appears on the console or in the system log, call your Cisco technical support representative and provide the representative with the gathered information. | The PLIM driver call to event_manager's 'event_block' function returned an error, it means the event manager is compromized. It can happen at any time after the process starts. For more details regarding plim driver , please refer to EDCS-264772
plim_oc48-3-ERR_MBUS_OP | 3 | L2 | Optical parameter measurement error [chars] | Physical Layer Interface Module(PLIM) driver failed to measure laser bias or optical receive power. PLIM driver is responsible for initializing/configuring PLIM hardware such as sonet framer, Packet Over Sonet(POS) controller, optical transceiver. PLIM driver performs periodic measurements of the laser bias and received signal optical power. The results of such measurements are represented in the 'show controller pos 0/slot/0/0' command under the 'optical power monitoring' section. %s - error code | If the error persist reset the linecard using 'hw-module location 0/slot/CPU0 reload' command. The line card restart may affect traffic passing on the oc48 interface. If the message recurs, copy the error message exactly as it appears on the console or in the system log, call your Cisco technical support representative and provide the representative with the gathered information. | The 1 port oc48 interface PLIM driver was unable to read voltage sensor through the MBUS controller. The mbus_receive_message function returned error code. It may be result of full queue in the MBUS server that facilitates access to the MBUS hardware or the MBUS controller not being available. Please check 'show log' for other events related to the MBUS. For more details regarding plim driver , please refer to EDCS-264772
plim_oc48-3-ERR_MBUS_OP | 3 | L2 | Optical parameter measurement error [chars] | Physical Layer Interface Module(PLIM) driver failed to measure laser bias or optical receive power. PLIM driver is responsible for initializing/configuring PLIM hardware such as sonet framer, Packet Over Sonet(POS) controller, optical transceiver. PLIM driver performs periodic measurements of the laser bias and received signal optical power. The results of such measurements are represented in the 'show controller pos 0/slot/0/0' command under the 'optical power monitoring' section. %s - error code | If the error persist reset the linecard using 'hw-module location 0/slot/CPU0 reload' command. The line card restart may affect traffic passing on the oc48 interface. If the message recurs, copy the error message exactly as it appears on the console or in the system log, call your Cisco technical support representative and provide the representative with the gathered information. | The 1 port oc48 interface PLIM driver was unable to read voltage sensor through the MBUS controller. The mbus_receive_message function returned error code. It may be result of full queue in the MBUS server that facilitates access to the MBUS hardware or the MBUS controller not being available. Please check 'show log' for other events related to the MBUS. For more details regarding plim driver , please refer to EDCS-264772
plim_oc48-3-ERR_PORT_INIT | 3 | L2 | PLIM port init failed [dec] stage-[chars] | Physical Layer Interface Module(PLIM) driver failed to initialize port. As result of the failure affected interfaces will not come up. %d - failed port number %s - specific stage of port initialization that failed PLIM driver is responsible for initializing/configuring PLIM hardware such as sonet framer and Packet Over Sonet(POS) controller. | The System Manager process (sysmgr) will automatically respawn this process up to a fixed number of times when this error is encountered. Execute 'show process pl_e48_pos_1p_oc48 location 0/slot/cpu0' to verify that the process is up and running. If the process is not operational attempt 'process restart pl_e48_pos_1p_oc48 location 0/slot/cpu0' where slot - is slot number in question. If the message recurs, copy the error message exactly as it appears on the console or in the system log, call your Cisco technical support representative and provide the representative with the gathered information. | The plim_pos_4p_oc12_port_create function of the PLIM driver failed to create port. The port number passed to function exceedes the maximal port number plim module supports. Most probable root cause is software bug. For more details regarding plim driver , please refer to EDCS-264772 Report this to Engineering. Use Topic to search for a similar DDTS. If you find none, write a DDTS for this problem.
plim_oc48-3-ERR_PORT_INIT | 3 | L2 | PLIM port init failed [dec] stage-[chars] | Physical Layer Interface Module(PLIM) driver failed to initialize port. As result of the failure affected interfaces will not come up. %d - failed port number %s - specific stage of port initialization that failed PLIM driver is responsible for initializing/configuring PLIM hardware such as sonet framer and Packet Over Sonet(POS) controller. | The System Manager process (sysmgr) will automatically respawn this process up to a fixed number of times when this error is encountered. Execute 'show process pl_e48_pos_1p_oc48 location 0/slot/cpu0' to verify that the process is up and running. If the process is not operational attempt 'process restart pl_e48_pos_1p_oc48 location 0/slot/cpu0' where slot - is slot number in question. If the message recurs, copy the error message exactly as it appears on the console or in the system log, call your Cisco technical support representative and provide the representative with the gathered information. | The plim_pos_4p_oc12_port_create function of the PLIM driver failed to create port. The port number passed to function exceedes the maximal port number plim module supports. Most probable root cause is software bug. For more details regarding plim driver , please refer to EDCS-264772 Report this to Engineering. Use Topic to search for a similar DDTS. If you find none, write a DDTS for this problem.
plim_oc48-3-FWD_REGISTER_ERROR | 3 | L2 | Process initialization error [chars] | Physical Layer Interface Module(PLIM) driver failed to initialized and will be restarted. It will affect traffic passing through the ports located on the PLIM. PLIM driver is responsible for initializing/configuring PLIM hardware such as sonet framer, Packet Over Sonet(POS) controller, optical transceiver. %s - error code | The System Manager process (sysmgr) will automatically restart this process up to a fixed number of times when this error is encountered. Execute 'show process pl_e48_pos_1p_oc48 location 0/slot/cpu0' to verify that the process is up and running. If the process is not operational attempt 'process restart pl_e48_pos_1p_oc48 location 0/slot/cpu0' where slot - is slot number in question. If the message recurs, copy the error message exactly as it appears on the console or in the system log, call your Cisco technical support representative and provide the representative with the gathered information. | The PLIM driver failed to register with Forwarder for NetIO. Examine system log for similar errors, check the forwarder process state. For more details regarding plim driver , please refer to EDCS-264772 Report this to Engineering. Use Topic to search for a similar DDTS. If you find none, write a DDTS for this problem.
plim_oc48-3-FWD_REGISTER_ERROR | 3 | L2 | Process initialization error [chars] | Physical Layer Interface Module(PLIM) driver failed to initialized and will be restarted. It will affect traffic passing through the ports located on the PLIM. PLIM driver is responsible for initializing/configuring PLIM hardware such as sonet framer, Packet Over Sonet(POS) controller, optical transceiver. %s - error code | The System Manager process (sysmgr) will automatically restart this process up to a fixed number of times when this error is encountered. Execute 'show process pl_e48_pos_1p_oc48 location 0/slot/cpu0' to verify that the process is up and running. If the process is not operational attempt 'process restart pl_e48_pos_1p_oc48 location 0/slot/cpu0' where slot - is slot number in question. If the message recurs, copy the error message exactly as it appears on the console or in the system log, call your Cisco technical support representative and provide the representative with the gathered information. | The PLIM driver failed to register with Forwarder for NetIO. Examine system log for similar errors, check the forwarder process state. For more details regarding plim driver , please refer to EDCS-264772 Report this to Engineering. Use Topic to search for a similar DDTS. If you find none, write a DDTS for this problem.
plim_oc48-3-NOT_IM_INITIALIZED_YET | 3 | L2 | [chars]: [chars] Not IM Initialized yet | IM is not initialised yet | If the message recurs, copy the error message exactly as it appears on the console or in the system log, call your Cisco technical support representative and provide the representative with the gathered information. | None.
plim_oc48-3-NULL_CHN_CTX | 3 | L2 | [chars]: Null chn ctx | Gulf Channel Context is Null | If the message recurs, copy the error message exactly as it appears on the console or in the system log, call your Cisco technical support representative and provide the representative with the gathered information. | None.
plim_oc48-3-PORT_AVAILABLE_FAILED | 3 | L2 | Port failed to become available [chars] [dec] | Physical Layer Interface Module(PLIM) driver failed to make port available for forwarding. The interface in question will not forward packets. %s - error code %d - port number | Restart the process using 'process restart pl_e48_pos_1p_oc48 location 0/slot/cpu0'. Process restart may affect traffic on the oc48 interface located on the line card. Reload the line card using 'hw-module location 0/slot/cpu0 reload' if the process restart failed to solve the problem. If the message recurs, copy the error message exactly as it appears on the console or in the system log, call your Cisco technical support representative and provide the representative with the gathered information. | Search the console logs and 'show plim-edge48 trace location 0/slot/cpu0' output for events/errors related to the failure reason. For more details regarding plim driver , please refer to EDCS-264772 Report this to Engineering. Use Topic to search for a similar DDTS. If you find none, write a DDTS for this problem.
plim_oc48-3-PORT_AVAILABLE_FAILED | 3 | L2 | Port failed to become available [chars] [dec] | Physical Layer Interface Module(PLIM) driver failed to make port available for forwarding. The interface in question will not forward packets. %s - error code %d - port number | Restart the process using 'process restart pl_e48_pos_1p_oc48 location 0/slot/cpu0'. Process restart may affect traffic on the oc48 interface located on the line card. Reload the line card using 'hw-module location 0/slot/cpu0 reload' if the process restart failed to solve the problem. If the message recurs, copy the error message exactly as it appears on the console or in the system log, call your Cisco technical support representative and provide the representative with the gathered information. | Search the console logs and 'show plim-edge48 trace location 0/slot/cpu0' output for events/errors related to the failure reason. For more details regarding plim driver , please refer to EDCS-264772 Report this to Engineering. Use Topic to search for a similar DDTS. If you find none, write a DDTS for this problem.
plim_oc48-3-RESET_FAILED | 3 | L2 | PLIM reset failed [chars] | The Physical Layer Interface Module(PLIM) driver failed to reset PLIM hardware. %s - error code PLIM driver is responsible for initializing/configuring PLIM hardware such as sonet framer, Packet Over Sonet(POS) controller. | If the error occurred during user command execution retry the command and if the error persist consider restarting plim process ( 'process restart pl_e48_pos_1p_oc48 location 0/slot/cpu0'. PLIM process restart may affect traffic on the oc48 port located on the line card. If the message recurs, copy the error message exactly as it appears on the console or in the system log, call your Cisco technical support representative and provide the representative with the gathered information. | The plim_pos_1p_oc48_reset function of the PLIM driver failed. For more details regarding plim driver , please refer to EDCS-264772 Report this to Engineering. Use Topic to search for a similar DDTS. If you find none, write a DDTS for this problem.
plim_oc48-3-RESET_FAILED | 3 | L2 | PLIM reset failed [chars] | The Physical Layer Interface Module(PLIM) driver failed to reset PLIM hardware. %s - error code PLIM driver is responsible for initializing/configuring PLIM hardware such as sonet framer, Packet Over Sonet(POS) controller. | If the error occurred during user command execution retry the command and if the error persist consider restarting plim process ( 'process restart pl_e48_pos_1p_oc48 location 0/slot/cpu0'. PLIM process restart may affect traffic on the oc48 port located on the line card. If the message recurs, copy the error message exactly as it appears on the console or in the system log, call your Cisco technical support representative and provide the representative with the gathered information. | The plim_pos_1p_oc48_reset function of the PLIM driver failed. For more details regarding plim driver , please refer to EDCS-264772 Report this to Engineering. Use Topic to search for a similar DDTS. If you find none, write a DDTS for this problem.
plim_oc48-3-STATS_COLLECT_REGISTER_FAILED | 3 | L2 | Statistics collector registration error [chars] [chars] | Physical Layer Interface Module(PLIM) driver failed to register PLIM interface statistics collector. No interface statistics such as sonet counters and packet counters will be available on the specified interface. %s - contains interface name %s - contains error code | Restart the process using 'process restart pl_e48_pos_1p_oc48 location 0/slot/cpu0'. Process restart may affect traffic on the oc48 interface located on the line card. If the message recurs, copy the error message exactly as it appears on the console or in the system log, call your Cisco technical support representative and provide the representative with the gathered information. | The registration call to register interface statistics collector in the statistics collection manager returned an error. The error code is printed in the message. For more details regarding plim driver , please refer to EDCS-264772 Report this to Engineering. Use Topic to search for a similar DDTS. If you find none, write a DDTS for this problem.
plim_oc48-3-STATSD_COLL_INIT_ERROR | 3 | L2 | Process initialization error [chars] | Physical Layer Interface Module(PLIM) driver failed to initialized and will be restarted. It will affect traffic passing through the ports located on the PLIM. PLIM driver is responsible for initializing/configuring PLIM hardware such as sonet framer, Packet Over Sonet(POS) controller, optical transceiver %s - error code | The System Manager process (sysmgr) will automatically restart this process up to a fixed number of times when this error is encountered. Execute 'show process pl_e48_pos_1p_oc48 location 0/slot/cpu0' to verify that the process is up and running. If the process is not operational attempt 'process restart pl_e48_pos_1p_oc48 location 0/slot/cpu0' where slot - is slot number in question. If the message recurs, copy the error message exactly as it appears on the console or in the system log, call your Cisco technical support representative and provide the representative with the gathered information. | The stats collector initialization (statsd_coll_init) failed. For more details regarding plim driver , please refer to EDCS-264772 Report this to Engineering. Use Topic to search for a similar DDTS. If you find none, write a DDTS for this problem.
plim_oc48-3-TIMER_INIT_FAILED | 3 | L2 | Process init failed [chars] | Physical Layer Interface Module(PLIM) driver failed to initialize. PLIM driver is responsible for initializing/configuring PLIM hardware such as sonet framer, Packet Over Sonet(POS) controller, optical transceiver. %s - error code | The System Manager process (sysmgr) will automatically respawn this process up to a fixed number of times when this error is encountered. Execute 'show process pl_e48_pos_1p_oc48 location 0/slot/cpu0' to verify that the process is up and running. If the process is not operational attempt 'process restart pl_e48_pos_1p_oc48 location 0/slot/cpu0' where slot - is slot number in question. If the message recurs, copy the error message exactly as it appears on the console or in the system log, call your Cisco technical support representative and provide the representative with the gathered information. | The 1 port oc48 interface PLIM driver was unable to initialize managed periodic timer. Most probable causes are software error or insufficient resources. Check syslog for similar errors from other processes. For more details regarding plim driver , please refer to EDCS-264772
plim_oc48-3-TIMER_INIT_FAILED | 3 | L2 | Process init failed [chars] | Physical Layer Interface Module(PLIM) driver failed to initialize. PLIM driver is responsible for initializing/configuring PLIM hardware such as sonet framer, Packet Over Sonet(POS) controller, optical transceiver. %s - error code | The System Manager process (sysmgr) will automatically respawn this process up to a fixed number of times when this error is encountered. Execute 'show process pl_e48_pos_1p_oc48 location 0/slot/cpu0' to verify that the process is up and running. If the process is not operational attempt 'process restart pl_e48_pos_1p_oc48 location 0/slot/cpu0' where slot - is slot number in question. If the message recurs, copy the error message exactly as it appears on the console or in the system log, call your Cisco technical support representative and provide the representative with the gathered information. | The 1 port oc48 interface PLIM driver was unable to initialize managed periodic timer. Most probable causes are software error or insufficient resources. Check syslog for similar errors from other processes. For more details regarding plim driver , please refer to EDCS-264772
plim_oc48-3-TX_CLK_GET_INVALID_PORT_CTX | 3 | L2 | Failed to retrieve tx clock source | Physical Layer Interface Module(PLIM) driver was unable to determine transmit clock source for the sonet port. The error may appear during show or configuration of the sonet port. | If the error occurred during user command execution retry the command and if the error persist contact technical support. | The plim_pos_1p_oc48_tx_clk_get function for the sonet port section layer failed as result of invalid context pointer supplied to the function by the caller. Most probable root cause is software bug. Important to capture sequence of use actions (recent configurationand show commands) as the software error may be triggered by such sequence. For more details regarding plim driver , please refer to EDCS-264772 Report this to Engineering. Use Topic to search for a similar DDTS. If you find none, write a DDTS for this problem.
plim_oc48-3-TX_CLK_GET_INVALID_PORT_CTX | 3 | L2 | Failed to retrieve tx clock source | Physical Layer Interface Module(PLIM) driver was unable to determine transmit clock source for the sonet port. The error may appear during show or configuration of the sonet port. | If the error occurred during user command execution retry the command and if the error persist contact technical support. | The plim_pos_1p_oc48_tx_clk_get function for the sonet port section layer failed as result of invalid context pointer supplied to the function by the caller. Most probable root cause is software bug. Important to capture sequence of use actions (recent configurationand show commands) as the software error may be triggered by such sequence. For more details regarding plim driver , please refer to EDCS-264772 Report this to Engineering. Use Topic to search for a similar DDTS. If you find none, write a DDTS for this problem.
plim_oc48-3-TX_CLK_SET_INVALID_PORT_CTX | 3 | L2 | Failed to configure tx clock source for sonet port | Physical Layer Interface Module(PLIM) driver failed to make configure transmit clock source for the sonet port. The sonet port hardware configuration is invalid and may result in traffic being dropped or high error count on the port. This error may appear during attempt to configure clock source for the sonet port. | Retry the sonet port configuration. If the message recurs, copy the error message exactly as it appears on the console or in the system log, call your Cisco technical support representative and provide the representative with the gathered information. | The plim_pos_1p_oc48_tx_clk_set function for the sonet port section layer failed as result of invalid context pointer supplied to the function by the caller. Most probable root cause is software bug. It is important to capture command sequence, or changes in the equipment state that led to the error occurrence. For more details regarding plim driver , please refer to EDCS-264772 Report this to Engineering. Use Topic to search for a similar DDTS. If you find none, write a DDTS for this problem.
plim_oc48-3-TX_CLK_SET_INVALID_PORT_CTX | 3 | L2 | Failed to configure tx clock source for sonet port | Physical Layer Interface Module(PLIM) driver failed to make configure transmit clock source for the sonet port. The sonet port hardware configuration is invalid and may result in traffic being dropped or high error count on the port. This error may appear during attempt to configure clock source for the sonet port. | Retry the sonet port configuration. If the message recurs, copy the error message exactly as it appears on the console or in the system log, call your Cisco technical support representative and provide the representative with the gathered information. | The plim_pos_1p_oc48_tx_clk_set function for the sonet port section layer failed as result of invalid context pointer supplied to the function by the caller. Most probable root cause is software bug. It is important to capture command sequence, or changes in the equipment state that led to the error occurrence. For more details regarding plim driver , please refer to EDCS-264772 Report this to Engineering. Use Topic to search for a similar DDTS. If you find none, write a DDTS for this problem.
plim_oc48-4-INVALID_TIMER | 4 | L2 | Invalid timer [dec] | Physical Layer Interface Module(PLIM) driver received unknown timer event. %d - timer type | If the message recurs, copy the error message exactly as it appears on the console or in the system log, call your Cisco technical support representative and provide the representative with the gathered information. | The PLIM driver expects to recieve only PLIM_TIMER_PERIODIC timer. In case it receives any other timer type the message will be printed. The message contains 'invalid' timer type. For more details regarding plim driver , please refer to EDCS-264772 Report this to Engineering. Use Topic to search for a similar DDTS. If you find none, write a DDTS for this problem.
plim_oc48-4-INVALID_TIMER | 4 | L2 | Invalid timer [dec] | Physical Layer Interface Module(PLIM) driver received unknown timer event. %d - timer type | If the message recurs, copy the error message exactly as it appears on the console or in the system log, call your Cisco technical support representative and provide the representative with the gathered information. | The PLIM driver expects to recieve only PLIM_TIMER_PERIODIC timer. In case it receives any other timer type the message will be printed. The message contains 'invalid' timer type. For more details regarding plim driver , please refer to EDCS-264772 Report this to Engineering. Use Topic to search for a similar DDTS. If you find none, write a DDTS for this problem.
plim_oc48-6-CHIP_NOT_SUPPORTED | 6 | L2 | [chars]: Gulf chip version(=[dec]) lesser than [dec] is not supported. | This Gulf Chip Version is not supported as it is lesser than working version. | If the message recurs, copy the error message exactly as it appears on the console or in the system log, call your Cisco technical support representative and provide the representative with the gathered information. | None.
plim_oc48-6-LASER_DISABLE | 6 | L2 | [chars]: Disabling the LASER\n | Turning off the Laser while disabling the Port | If the message recurs, copy the error message exactly as it appears on the console or in the system log, call your Cisco technical support representative and provide the representative with the gathered information. | None.
plim_oc48-6-LASER_ENABLE | 6 | L2 | [chars]: Enabling the LASER\n | Turning on the Laser while enabling the Port | If the message recurs, copy the error message exactly as it appears on the console or in the system log, call your Cisco technical support representative and provide the representative with the gathered information. | None.
PLIM_OC768-3-CRITICAL_ERROR | 3 | L2 | [chars]: [chars]: [hex] | PLIM OC768 driver encountered a critical error as described in the error message. This error causes PLIM OC768 process to exit. | If the message recurs, copy the error message exactly as it appears on the console or in the system log, call your Cisco technical support representative and provide the representative with the gathered information. | This error indicates that PLIM OC768 Driver detected a critical condition. This does not mean the PLIM HW is in fault always. The message will inform the severity. Report this to Engineering. Use Topic to search for a similar DDTS. If you find none, write a DDTS for this problem.
PLIM_OC768-6-INFO | 6 | L2 | [chars]: [chars] | This is an informational message from PLIM OC768 driver to indicate an operation. | No action is required. | Informational message for PLIM OC768 Driver.
PLIM_OC768-7-DEBUG_MSG | 7 | L2 | Debug: [chars]: [chars] errno [dec] | This is a debug message in the plim_oc768 driver to indicate anomolies which are not FATAL. Some of the messages may indicate a failure to allocate resources needed by applications. In many cases these messages must not keep appearing after the temperory situation is resolved. | If the message recurs, copy the error message exactly as it appears on the console or in the system log, call your Cisco technical support representative and provide the representative with the gathered information. | Debug message for PLIM OC768 Driver. If the error is too persistent then Report this to Engineering. Use Topic to search for a similar DDTS. If you find none, write a DDTS for this problem.
PLIM-1-ERR_HW_DISABLE_NODE | 1 | L2 | Device: [chars]%s. Error: [chars]. Software action: [chars] | A hardware error is detected on the PLIM. Software will take action as described in the error message to try to recover from the error. The hardware error and the software recovery action will put linecard in RESET state. Device: %s%s - indicates the device on which the error is detected. Error: %s - description of the hardware error. Software action: %s - the action that software will take to try to recover from the error. | If the message recurs, diagnostics should be executed on the PLIM and MSC. | This message is generated when a hardware error is detected by the software. The software action and recommended user action in the output are defined in the PLIM FMEA document (EDCS-1048012). Detailed information about the hardware error can also be found in the PLIM FMEA document.
PLIM-1-ERR_HW_RELOAD_NODE | 1 | L2 | Device: [chars]%s. Error: [chars]. Software action: [chars] | A hardware error is detected on the PLIM. Software will take action as described in the error message to try to recover from the error. The hardware error and the software recovery action will cause linecard reload. Device: %s%s - indicates the device on which the error is detected. Error: %s - description of the hardware error. Software action: %s - the action that software will take to try to recover from the error. | If the message recurs, diagnostics should be executed on the PLIM and MSC. | This message is generated when a hardware error is detected by the software. The software action and recommended user action in the output are defined in the PLIM FMEA document (EDCS-966203). Detailed information about the hardware error can also be found in the PLIM FMEA document. Note: To access Taiko EDCS document, inlcuding EDCS-966203, you have to be a member of the group: oc768_5e001, because Taiko is a 5E001 restricted technology according to US export regulations. The following is the link to request membership of the group. Support engineers for Taiko product should have access to Taiko document. http://wwwin.cisco.com/legal/GlobalExportTrade/generalexport/ forms/5e001_access_form.shtml
PLIM-1-ERR_HW_RELOAD_NODE | 1 | L2 | Device: [chars]%s. Error: [chars]. Software action: [chars] | A hardware error is detected on the PLIM. Software will take action as described in the error message to try to recover from the error. The hardware error and the software recovery action will cause linecard reload. Device: %s%s - indicates the device on which the error is detected. Error: %s - description of the hardware error. Software action: %s - the action that software will take to try to recover from the error. | If the message recurs, diagnostics should be executed on the PLIM and MSC. | This message is generated when a hardware error is detected by the software. The software action and recommended user action in the output are defined in the PLIM FMEA document (EDCS-966203). Detailed information about the hardware error can also be found in the PLIM FMEA document. Note: To access Taiko EDCS document, inlcuding EDCS-966203, you have to be a member of the group: oc768_5e001, because Taiko is a 5E001 restricted technology according to US export regulations. The following is the link to request membership of the group. Support engineers for Taiko product should have access to Taiko document. http://wwwin.cisco.com/legal/GlobalExportTrade/generalexport/ forms/5e001_access_form.shtml
PLIM-1-ERR_HW_RELOAD_NODE | 1 | L2 | Device: [chars]%s. Error: [chars]. Software action: [chars] | A hardware error is detected on the PLIM. Software will take action as described in the error message to try to recover from the error. The hardware error and the software recovery action will cause linecard reload. Device: %s%s - indicates the device on which the error is detected. Error: %s - description of the hardware error. Software action: %s - the action that software will take to try to recover from the error. | If the message recurs, diagnostics should be executed on the PLIM and MSC. | This message is generated when a hardware error is detected by the software. The software action and recommended user action in the output are defined in the PLIM FMEA document (EDCS-966203). Detailed information about the hardware error can also be found in the PLIM FMEA document. Note: To access Taiko EDCS document, inlcuding EDCS-966203, you have to be a member of the group: oc768_5e001, because Taiko is a 5E001 restricted technology according to US export regulations. The following is the link to request membership of the group. Support engineers for Taiko product should have access to Taiko document. http://wwwin.cisco.com/legal/GlobalExportTrade/generalexport/ forms/5e001_access_form.shtml
PLIM-1-ERR_HW_RELOAD_NODE | 1 | L2 | Device: [chars]%s. Error: [chars]. Software action: [chars] | A hardware error is detected on the PLIM. Software will take action as described in the error message to try to recover from the error. The hardware error and the software recovery action will cause linecard reload. Device: %s%s - indicates the device on which the error is detected. Error: %s - description of the hardware error. Software action: %s - the action that software will take to try to recover from the error. | If the message recurs, diagnostics should be executed on the PLIM and MSC. | This message is generated when a hardware error is detected by the software. The software action and recommended user action in the output are defined in the PLIM FMEA document (EDCS-966203). Detailed information about the hardware error can also be found in the PLIM FMEA document. Note: To access Taiko EDCS document, inlcuding EDCS-966203, you have to be a member of the group: oc768_5e001, because Taiko is a 5E001 restricted technology according to US export regulations. The following is the link to request membership of the group. Support engineers for Taiko product should have access to Taiko document. http://wwwin.cisco.com/legal/GlobalExportTrade/generalexport/ forms/5e001_access_form.shtml
PLIM-1-ERR_HW_RELOAD_NODE | 1 | L2 | Device: [chars]%s. Error: [chars]. Software action: [chars] | A hardware error is detected on the PLIM. Software will take action as described in the error message to try to recover from the error. The hardware error and the software recovery action will cause linecard reload. Device: %s%s - indicates the device on which the error is detected. Error: %s - description of the hardware error. Software action: %s - the action that software will take to try to recover from the error. | If the message recurs, diagnostics should be executed on the PLIM and MSC. | This message is generated when a hardware error is detected by the software. The software action and recommended user action in the output are defined in the PLIM FMEA document (EDCS-966203). Detailed information about the hardware error can also be found in the PLIM FMEA document. Note: To access Taiko EDCS document, inlcuding EDCS-966203, you have to be a member of the group: oc768_5e001, because Taiko is a 5E001 restricted technology according to US export regulations. The following is the link to request membership of the group. Support engineers for Taiko product should have access to Taiko document. http://wwwin.cisco.com/legal/GlobalExportTrade/generalexport/ forms/5e001_access_form.shtml
PLIM-1-ERR_HW_RELOAD_NODE | 1 | L2 | Device: [chars]%s. Error: [chars]. Software action: [chars] | A hardware error is detected on the PLIM. Software will take action as described in the error message to try to recover from the error. The hardware error and the software recovery action will cause linecard reload. Device: %s%s - indicates the device on which the error is detected. Error: %s - description of the hardware error. Software action: %s - the action that software will take to try to recover from the error. | If the message recurs, diagnostics should be executed on the PLIM and MSC. | This message is generated when a hardware error is detected by the software. The software action and recommended user action in the output are defined in the PLIM FMEA document (EDCS-966203). Detailed information about the hardware error can also be found in the PLIM FMEA document. Note: To access Taiko EDCS document, inlcuding EDCS-966203, you have to be a member of the group: oc768_5e001, because Taiko is a 5E001 restricted technology according to US export regulations. The following is the link to request membership of the group. Support engineers for Taiko product should have access to Taiko document. http://wwwin.cisco.com/legal/GlobalExportTrade/generalexport/ forms/5e001_access_form.shtml
PLIM-1-ERR_HW_RESET_PLL | 1 | L2 | Device: [chars]%s. Error: [chars]. Software action: [chars]. Recommended user action: [chars] | A hardware error is detected on the PLIM. Software will take action as described in the error message, if not none, to try to recover from the error. The hardware error and the software recovery action will not impact traffic. Device: %s%s - indicates the device on which the error is detected. Error: %s - description of the hardware error. Software action: %s - the action that software will take to try to recover from the error. Recommended user action: %s - recommended action to the user. Possible values: 'none' 'replace XFP' 'PLEASE MANUAULLY RELOAD THE LC AT NEXT MAINTENANCE WINDOW' | Take the recommended user action as it is described in the error message. | This message is generated when a hardware error is detected by the software. The software action and recommended user action in the output are defined in the PLIM FMEA document (EDCS-684362). Detailed information about the hardware error can also be found in the PLIM FMEA document. Note: To access Taiko EDCS document, inlcuding EDCS-684362, you have to be a member of the group: oc768_5e001, because Taiko is a 5E001 restricted technology according to US export regulations. The following is the link to request membership of the group. Support engineers for Taiko product should have access to Taiko document. http://wwwin.cisco.com/legal/GlobalExportTrade/generalexport/ forms/5e001_access_form.shtml
PLIM-1-ERR_HW_RESET_PLL_THRESHOLD | 1 | L2 | Device: [chars]%s. Error: [chars]. Software action: [chars]. Recommended user action: [chars] | A hardware error is detected on the PLIM. Software will take action as described in the error message, if not none, to try to recover from the error. The hardware error and the software recovery action will not impact traffic. Device: %s%s - indicates the device on which the error is detected. Error: %s - description of the hardware error. Software action: %s - the action that software will take to try to recover from the error. Recommended user action: %s - recommended action to the user. Possible values: 'none' 'replace XFP' 'PLEASE MANUAULLY RELOAD THE LC AT NEXT MAINTENANCE WINDOW' | Take the recommended user action as it is described in the error message. | This message is generated when a hardware error is detected by the software. The software action and recommended user action in the output are defined in the PLIM FMEA document (EDCS-684362). Detailed information about the hardware error can also be found in the PLIM FMEA document. Note: To access Taiko EDCS document, inlcuding EDCS-684362, you have to be a member of the group: oc768_5e001, because Taiko is a 5E001 restricted technology according to US export regulations. The following is the link to request membership of the group. Support engineers for Taiko product should have access to Taiko document. http://wwwin.cisco.com/legal/GlobalExportTrade/generalexport/ forms/5e001_access_form.shtml
PLIM-1-ERR_HW_THRESHOLD_RELOAD_NODE | 1 | L2 | Device: [chars]%s. Error: [chars]. Threshold of [chars] has been crossed. Software action: [chars] | A hardware error is detected on the PLIM, and the error threshold has been crossed. Software will take action as described in the error message to try to contain or recover from the error. The hardware error and the software recovery action will cause linecard reload. Device: %s%s - indicates the device on which the error is detected. Error: %s - description of the hardware error. Threshold of %s - the defined threshold for this error. Software action: %s - the action that software will take to try to contain or recover from the error. | If the message recurs, diagnostics should be executed on the PLIM and MSC. | This message is generated when a hardware error threshold has been crossed. The threshold value, the software action and the recommended user action in the output are defined in the PLIM FMEA document (EDCS-966203). Detailed information about the hardware error can also be found in the PLIM FMEA document. Note: To access Taiko EDCS document, inlcuding EDCS-966203, you have to be a member of the group: oc768_5e001, because Taiko is a 5E001 restricted technology according to US export regulations. The following is the link to request membership of the group. Support engineers for Taiko product should have access to Taiko document. http://wwwin.cisco.com/legal/GlobalExportTrade/generalexport/ forms/5e001_access_form.shtml
PLIM-1-ERR_HW_THRESHOLD_RELOAD_NODE | 1 | L2 | Device: [chars]%s. Error: [chars]. Threshold of [chars] has been crossed. Software action: [chars] | A hardware error is detected on the PLIM, and the error threshold has been crossed. Software will take action as described in the error message to try to contain or recover from the error. The hardware error and the software recovery action will cause linecard reload. Device: %s%s - indicates the device on which the error is detected. Error: %s - description of the hardware error. Threshold of %s - the defined threshold for this error. Software action: %s - the action that software will take to try to contain or recover from the error. | If the message recurs, diagnostics should be executed on the PLIM and MSC. | This message is generated when a hardware error threshold has been crossed. The threshold value, the software action and the recommended user action in the output are defined in the PLIM FMEA document (EDCS-966203). Detailed information about the hardware error can also be found in the PLIM FMEA document. Note: To access Taiko EDCS document, inlcuding EDCS-966203, you have to be a member of the group: oc768_5e001, because Taiko is a 5E001 restricted technology according to US export regulations. The following is the link to request membership of the group. Support engineers for Taiko product should have access to Taiko document. http://wwwin.cisco.com/legal/GlobalExportTrade/generalexport/ forms/5e001_access_form.shtml
PLIM-1-ERR_HW_THRESHOLD_RELOAD_NODE | 1 | L2 | Device: [chars]%s. Error: [chars]. Threshold of [chars] has been crossed. Software action: [chars] | A hardware error is detected on the PLIM, and the error threshold has been crossed. Software will take action as described in the error message to try to contain or recover from the error. The hardware error and the software recovery action will cause linecard reload. Device: %s%s - indicates the device on which the error is detected. Error: %s - description of the hardware error. Threshold of %s - the defined threshold for this error. Software action: %s - the action that software will take to try to contain or recover from the error. | If the message recurs, diagnostics should be executed on the PLIM and MSC. | This message is generated when a hardware error threshold has been crossed. The threshold value, the software action and the recommended user action in the output are defined in the PLIM FMEA document (EDCS-966203). Detailed information about the hardware error can also be found in the PLIM FMEA document. Note: To access Taiko EDCS document, inlcuding EDCS-966203, you have to be a member of the group: oc768_5e001, because Taiko is a 5E001 restricted technology according to US export regulations. The following is the link to request membership of the group. Support engineers for Taiko product should have access to Taiko document. http://wwwin.cisco.com/legal/GlobalExportTrade/generalexport/ forms/5e001_access_form.shtml
PLIM-1-ERR_HW_THRESHOLD_RELOAD_NODE | 1 | L2 | Device: [chars]%s. Error: [chars]. Threshold of [chars] has been crossed. Software action: [chars] | A hardware error is detected on the PLIM, and the error threshold has been crossed. Software will take action as described in the error message to try to contain or recover from the error. The hardware error and the software recovery action will cause linecard reload. Device: %s%s - indicates the device on which the error is detected. Error: %s - description of the hardware error. Threshold of %s - the defined threshold for this error. Software action: %s - the action that software will take to try to contain or recover from the error. | If the message recurs, diagnostics should be executed on the PLIM and MSC. | This message is generated when a hardware error threshold has been crossed. The threshold value, the software action and the recommended user action in the output are defined in the PLIM FMEA document (EDCS-966203). Detailed information about the hardware error can also be found in the PLIM FMEA document. Note: To access Taiko EDCS document, inlcuding EDCS-966203, you have to be a member of the group: oc768_5e001, because Taiko is a 5E001 restricted technology according to US export regulations. The following is the link to request membership of the group. Support engineers for Taiko product should have access to Taiko document. http://wwwin.cisco.com/legal/GlobalExportTrade/generalexport/ forms/5e001_access_form.shtml
PLIM-1-ERR_HW_THRESHOLD_RELOAD_NODE | 1 | L2 | Device: [chars]%s. Error: [chars]. Threshold of [chars] has been crossed. Software action: [chars] | A hardware error is detected on the PLIM, and the error threshold has been crossed. Software will take action as described in the error message to try to contain or recover from the error. The hardware error and the software recovery action will cause linecard reload. Device: %s%s - indicates the device on which the error is detected. Error: %s - description of the hardware error. Threshold of %s - the defined threshold for this error. Software action: %s - the action that software will take to try to contain or recover from the error. | If the message recurs, diagnostics should be executed on the PLIM and MSC. | This message is generated when a hardware error threshold has been crossed. The threshold value, the software action and the recommended user action in the output are defined in the PLIM FMEA document (EDCS-966203). Detailed information about the hardware error can also be found in the PLIM FMEA document. Note: To access Taiko EDCS document, inlcuding EDCS-966203, you have to be a member of the group: oc768_5e001, because Taiko is a 5E001 restricted technology according to US export regulations. The following is the link to request membership of the group. Support engineers for Taiko product should have access to Taiko document. http://wwwin.cisco.com/legal/GlobalExportTrade/generalexport/ forms/5e001_access_form.shtml
PLIM-2-EIO_TRAIN | 2 | L2 | PLA: [chars], [chars] | EIO training errors. The PLA EIO failed to train... this will result in traffic loss and the MSC will fail to send traffic thru the PLIM. | Currently, the only recovery is for an MSC reload. Once the Fault-Mgr is available, the ASIC will be reset in order to retrain the EIO. If the message recurs, copy the error message exactly as it appears on the console or in the system log, call your Cisco technical support representative and provide the representative with the gathered information. | Collect the following logs before reloading the MSC: *SH_CMD sh asic-error plim asic ... loc <> *SH_CMD sh log ¦ inc *SH_CMD sh proc pla_server loc <> *SH_CMD sh plim pla trace info <> *SH_CMD sh plim pla trace error <> *SH_CMD show controllers plim asic pla eio links all *SH_CMD sh plim pla trace all loc <> Report this to Engineering. Use Topic to search for a similar DDTS. If you find none, write a DDTS for this problem.
PLIM-2-ERR_HW_HARD_RESET | 2 | L2 | Device: [chars]%s. Error: [chars]. Software action: [chars] | A hardware error is detected on the PLIM. Software will take action as described in the error message to try to recover from the error. The hardware error and the software recovery action will cause hard reset of a device in the data path and will impact traffic. Device: %s%s - indicates the device on which the error is detected. Error: %s - description of the hardware error. Software action: %s - the action that software will take to try to recover from the error. | No action is required. | This message is generated when a hardware error is detected by the software. The software action and recommended user action in the output are defined in the PLIM FMEA document (EDCS-966203). Detailed information about the hardware error can also be found in the PLIM FMEA document. Note: To access Taiko EDCS document, inlcuding EDCS-966203, you have to be a member of the group: oc768_5e001, because Taiko is a 5E001 restricted technology according to US export regulations. The following is the link to request membership of the group. Support engineers for Taiko product should have access to Taiko document. http://wwwin.cisco.com/legal/GlobalExportTrade/generalexport/ forms/5e001_access_form.shtml
PLIM-2-ERR_HW_HARD_RESET | 2 | L2 | Device: [chars]%s. Error: [chars]. Software action: [chars] | A hardware error is detected on the PLIM. Software will take action as described in the error message to try to recover from the error. The hardware error and the software recovery action will cause hard reset of a device in the data path and will impact traffic. Device: %s%s - indicates the device on which the error is detected. Error: %s - description of the hardware error. Software action: %s - the action that software will take to try to recover from the error. | No action is required. | This message is generated when a hardware error is detected by the software. The software action and recommended user action in the output are defined in the PLIM FMEA document (EDCS-966203). Detailed information about the hardware error can also be found in the PLIM FMEA document. Note: To access Taiko EDCS document, inlcuding EDCS-966203, you have to be a member of the group: oc768_5e001, because Taiko is a 5E001 restricted technology according to US export regulations. The following is the link to request membership of the group. Support engineers for Taiko product should have access to Taiko document. http://wwwin.cisco.com/legal/GlobalExportTrade/generalexport/ forms/5e001_access_form.shtml
PLIM-2-ERR_HW_HARD_RESET | 2 | L2 | Device: [chars]%s. Error: [chars]. Software action: [chars] | A hardware error is detected on the PLIM. Software will take action as described in the error message to try to recover from the error. The hardware error and the software recovery action will cause hard reset of a device in the data path and will impact traffic. Device: %s%s - indicates the device on which the error is detected. Error: %s - description of the hardware error. Software action: %s - the action that software will take to try to recover from the error. | No action is required. | This message is generated when a hardware error is detected by the software. The software action and recommended user action in the output are defined in the PLIM FMEA document (EDCS-966203). Detailed information about the hardware error can also be found in the PLIM FMEA document. Note: To access Taiko EDCS document, inlcuding EDCS-966203, you have to be a member of the group: oc768_5e001, because Taiko is a 5E001 restricted technology according to US export regulations. The following is the link to request membership of the group. Support engineers for Taiko product should have access to Taiko document. http://wwwin.cisco.com/legal/GlobalExportTrade/generalexport/ forms/5e001_access_form.shtml
PLIM-2-ERR_HW_HARD_RESET | 2 | L2 | Device: [chars]%s. Error: [chars]. Software action: [chars] | A hardware error is detected on the PLIM. Software will take action as described in the error message to try to recover from the error. The hardware error and the software recovery action will cause hard reset of a device in the data path and will impact traffic. Device: %s%s - indicates the device on which the error is detected. Error: %s - description of the hardware error. Software action: %s - the action that software will take to try to recover from the error. | No action is required. | This message is generated when a hardware error is detected by the software. The software action and recommended user action in the output are defined in the PLIM FMEA document (EDCS-966203). Detailed information about the hardware error can also be found in the PLIM FMEA document. Note: To access Taiko EDCS document, inlcuding EDCS-966203, you have to be a member of the group: oc768_5e001, because Taiko is a 5E001 restricted technology according to US export regulations. The following is the link to request membership of the group. Support engineers for Taiko product should have access to Taiko document. http://wwwin.cisco.com/legal/GlobalExportTrade/generalexport/ forms/5e001_access_form.shtml
PLIM-2-ERR_HW_HARD_RESET | 2 | L2 | Device: [chars]%s. Error: [chars]. Software action: [chars] | A hardware error is detected on the PLIM. Software will take action as described in the error message to try to recover from the error. The hardware error and the software recovery action will cause hard reset of a device in the data path and will impact traffic. Device: %s%s - indicates the device on which the error is detected. Error: %s - description of the hardware error. Software action: %s - the action that software will take to try to recover from the error. | No action is required. | This message is generated when a hardware error is detected by the software. The software action and recommended user action in the output are defined in the PLIM FMEA document (EDCS-966203). Detailed information about the hardware error can also be found in the PLIM FMEA document. Note: To access Taiko EDCS document, inlcuding EDCS-966203, you have to be a member of the group: oc768_5e001, because Taiko is a 5E001 restricted technology according to US export regulations. The following is the link to request membership of the group. Support engineers for Taiko product should have access to Taiko document. http://wwwin.cisco.com/legal/GlobalExportTrade/generalexport/ forms/5e001_access_form.shtml
PLIM-2-ERR_HW_HARD_RESET | 2 | L2 | Device: [chars]%s. Error: [chars]. Software action: [chars] | A hardware error is detected on the PLIM. Software will take action as described in the error message to try to recover from the error. The hardware error and the software recovery action will cause hard reset of a device in the data path and will impact traffic. Device: %s%s - indicates the device on which the error is detected. Error: %s - description of the hardware error. Software action: %s - the action that software will take to try to recover from the error. | No action is required. | This message is generated when a hardware error is detected by the software. The software action and recommended user action in the output are defined in the PLIM FMEA document (EDCS-966203). Detailed information about the hardware error can also be found in the PLIM FMEA document. Note: To access Taiko EDCS document, inlcuding EDCS-966203, you have to be a member of the group: oc768_5e001, because Taiko is a 5E001 restricted technology according to US export regulations. The following is the link to request membership of the group. Support engineers for Taiko product should have access to Taiko document. http://wwwin.cisco.com/legal/GlobalExportTrade/generalexport/ forms/5e001_access_form.shtml
PLIM-2-ERR_HW_HARD_RESET | 2 | L2 | Device: [chars]%s. Error: [chars]. Software action: [chars] | A hardware error is detected on the PLIM. Software will take action as described in the error message to try to recover from the error. The hardware error and the software recovery action will cause hard reset of a device in the data path and will impact traffic. Device: %s%s - indicates the device on which the error is detected. Error: %s - description of the hardware error. Software action: %s - the action that software will take to try to recover from the error. | No action is required. | This message is generated when a hardware error is detected by the software. The software action and recommended user action in the output are defined in the PLIM FMEA document (EDCS-966203). Detailed information about the hardware error can also be found in the PLIM FMEA document. Note: To access Taiko EDCS document, inlcuding EDCS-966203, you have to be a member of the group: oc768_5e001, because Taiko is a 5E001 restricted technology according to US export regulations. The following is the link to request membership of the group. Support engineers for Taiko product should have access to Taiko document. http://wwwin.cisco.com/legal/GlobalExportTrade/generalexport/ forms/5e001_access_form.shtml
PLIM-2-ERR_HW_THRESHOLD_HARD_RESET | 2 | L2 | Device: [chars]%s. Error: [chars]. Threshold of [chars] has been crossed. Software action: [chars] | A hardware error is detected on the PLIM, and the error threshold has been crossed. Software will take action as described in the error message to try to contain or recover from the error. The hardware error and the software recovery action will cause hard reset of a device in the data path and will impact traffic. Device: %s%s - indicates the device on which the error is detected. Error: %s - description of the hardware error. Threshold of %s - the defined threshold for this error. Software action: %s - the action that software will take to try to contain or recover from the error. | No action is required. | This message is generated when a hardware error threshold has been crossed. The threshold value, the software action and the recommended user action in the output are defined in the PLIM FMEA document (EDCS-966203). Detailed information about the hardware error can also be found in the PLIM FMEA document. Note: To access Taiko EDCS document, inlcuding EDCS-966203, you have to be a member of the group: oc768_5e001, because Taiko is a 5E001 restricted technology according to US export regulations. The following is the link to request membership of the group. Support engineers for Taiko product should have access to Taiko document. http://wwwin.cisco.com/legal/GlobalExportTrade/generalexport/ forms/5e001_access_form.shtml
PLIM-2-ERR_HW_THRESHOLD_HARD_RESET | 2 | L2 | Device: [chars]%s. Error: [chars]. Threshold of [chars] has been crossed. Software action: [chars] | A hardware error is detected on the PLIM, and the error threshold has been crossed. Software will take action as described in the error message to try to contain or recover from the error. The hardware error and the software recovery action will cause hard reset of a device in the data path and will impact traffic. Device: %s%s - indicates the device on which the error is detected. Error: %s - description of the hardware error. Threshold of %s - the defined threshold for this error. Software action: %s - the action that software will take to try to contain or recover from the error. | No action is required. | This message is generated when a hardware error threshold has been crossed. The threshold value, the software action and the recommended user action in the output are defined in the PLIM FMEA document (EDCS-966203). Detailed information about the hardware error can also be found in the PLIM FMEA document. Note: To access Taiko EDCS document, inlcuding EDCS-966203, you have to be a member of the group: oc768_5e001, because Taiko is a 5E001 restricted technology according to US export regulations. The following is the link to request membership of the group. Support engineers for Taiko product should have access to Taiko document. http://wwwin.cisco.com/legal/GlobalExportTrade/generalexport/ forms/5e001_access_form.shtml
PLIM-2-ERR_HW_THRESHOLD_HARD_RESET | 2 | L2 | Device: [chars]%s. Error: [chars]. Threshold of [chars] has been crossed. Software action: [chars] | A hardware error is detected on the PLIM, and the error threshold has been crossed. Software will take action as described in the error message to try to contain or recover from the error. The hardware error and the software recovery action will cause hard reset of a device in the data path and will impact traffic. Device: %s%s - indicates the device on which the error is detected. Error: %s - description of the hardware error. Threshold of %s - the defined threshold for this error. Software action: %s - the action that software will take to try to contain or recover from the error. | No action is required. | This message is generated when a hardware error threshold has been crossed. The threshold value, the software action and the recommended user action in the output are defined in the PLIM FMEA document (EDCS-966203). Detailed information about the hardware error can also be found in the PLIM FMEA document. Note: To access Taiko EDCS document, inlcuding EDCS-966203, you have to be a member of the group: oc768_5e001, because Taiko is a 5E001 restricted technology according to US export regulations. The following is the link to request membership of the group. Support engineers for Taiko product should have access to Taiko document. http://wwwin.cisco.com/legal/GlobalExportTrade/generalexport/ forms/5e001_access_form.shtml
PLIM-2-ERR_HW_THRESHOLD_HARD_RESET | 2 | L2 | Device: [chars]%s. Error: [chars]. Threshold of [chars] has been crossed. Software action: [chars] | A hardware error is detected on the PLIM, and the error threshold has been crossed. Software will take action as described in the error message to try to contain or recover from the error. The hardware error and the software recovery action will cause hard reset of a device in the data path and will impact traffic. Device: %s%s - indicates the device on which the error is detected. Error: %s - description of the hardware error. Threshold of %s - the defined threshold for this error. Software action: %s - the action that software will take to try to contain or recover from the error. | No action is required. | This message is generated when a hardware error threshold has been crossed. The threshold value, the software action and the recommended user action in the output are defined in the PLIM FMEA document (EDCS-966203). Detailed information about the hardware error can also be found in the PLIM FMEA document. Note: To access Taiko EDCS document, inlcuding EDCS-966203, you have to be a member of the group: oc768_5e001, because Taiko is a 5E001 restricted technology according to US export regulations. The following is the link to request membership of the group. Support engineers for Taiko product should have access to Taiko document. http://wwwin.cisco.com/legal/GlobalExportTrade/generalexport/ forms/5e001_access_form.shtml
PLIM-2-ERR_HW_THRESHOLD_HARD_RESET | 2 | L2 | Device: [chars]%s. Error: [chars]. Threshold of [chars] has been crossed. Software action: [chars] | A hardware error is detected on the PLIM, and the error threshold has been crossed. Software will take action as described in the error message to try to contain or recover from the error. The hardware error and the software recovery action will cause hard reset of a device in the data path and will impact traffic. Device: %s%s - indicates the device on which the error is detected. Error: %s - description of the hardware error. Threshold of %s - the defined threshold for this error. Software action: %s - the action that software will take to try to contain or recover from the error. | No action is required. | This message is generated when a hardware error threshold has been crossed. The threshold value, the software action and the recommended user action in the output are defined in the PLIM FMEA document (EDCS-966203). Detailed information about the hardware error can also be found in the PLIM FMEA document. Note: To access Taiko EDCS document, inlcuding EDCS-966203, you have to be a member of the group: oc768_5e001, because Taiko is a 5E001 restricted technology according to US export regulations. The following is the link to request membership of the group. Support engineers for Taiko product should have access to Taiko document. http://wwwin.cisco.com/legal/GlobalExportTrade/generalexport/ forms/5e001_access_form.shtml
PLIM-2-FPGA_IMG_ERR | 2 | L2 | [chars] FPGA is running rollback image, no interface on the PLIM will be up before the FPGA is upgraded to the correct version | The FPGA is running rollback image, this could be caused by previous FPD failure. %s - device name, Rx MAC or Tx MAC. | Check if the previous FPD failed. Upgrade the FPGA with FPD CLI. | There are two images in the FPGA PROM, usually FPGA runs the first one which is upgradable by FPD. If the FPAG detects any issue in the first image, it loads the second image which is called rollback image. When the FPGA is running the rollback image, all the interfaces will be held down because the rollback image does not have all the functionalities. However, the FPD should still work so that the customer can start the FPD again to rewrite the first image which may resolve the issue.
PLIM-2-FPGA_IMG_ERR | 2 | L2 | [chars] FPGA is running rollback image, no interface on the PLIM will be up before the FPGA is upgraded to the correct version | The FPGA is running rollback image, this could be caused by previous FPD failure. %s - device name, PLIM FPGA or OPTICS FPGA | Check if the previous FPD failed. Upgrade the FPGA with FPD CLI. | There are two images in the FPGA PROM, usually FPGA runs the first one which is upgradable by FPD. If the FPAG detects any issue in the first image, it loads the second image which is called rollback image. When the FPGA is running the rollback image, all the interfaces will be held down because the rollback image does not have all the functionalities. However, the FPD should still work so that the customer can start the FPD again to rewrite the first image which may resolve the issue.
PLIM-2-FPGA_IMG_ERR | 2 | L2 | [chars] FPGA is running rollback image, no interface on the PLIM will be up before the FPGA is upgraded to the correct version | The FPGA is running rollback image, this could be caused by previous FPD failure. %s - device name, Rx MAC or Tx MAC. | Check if the previous FPD failed. Upgrade the FPGA with FPD CLI. | There are two images in the FPGA PROM, usually FPGA runs the first one which is upgradable by FPD. If the FPAG detects any issue in the first image, it loads the second image which is called rollback image. When the FPGA is running the rollback image, all the interfaces will be held down because the rollback image does not have all the functionalities. However, the FPD should still work so that the customer can start the FPD again to rewrite the first image which may resolve the issue.
PLIM-2-FPGA_IMG_ERR | 2 | L2 | [chars] FPGA is running rollback image, no interface on the PLIM will be up before the FPGA is upgraded to the correct version | The FPGA is running rollback image, this could be caused by previous FPD failure. %s - device name, Rx MAC or Tx MAC. | Check if the previous FPD failed. Upgrade the FPGA with FPD CLI. | There are two images in the FPGA PROM, usually FPGA runs the first one which is upgradable by FPD. If the FPAG detects any issue in the first image, it loads the second image which is called rollback image. When the FPGA is running the rollback image, all the interfaces will be held down because the rollback image does not have all the functionalities. However, the FPD should still work so that the customer can start the FPD again to rewrite the first image which may resolve the issue.
PLIM-2-FPGA_IMG_ERR | 2 | L2 | [chars] FPGA is running rollback image, no interface on the PLIM will be up before the FPGA is upgraded to the correct version | The FPGA is running rollback image, this could be caused by previous FPD failure. %s - device name, PLIM FPGA or OPTICS FPGA | Check if the previous FPD failed. Upgrade the FPGA with FPD CLI. | There are two images in the FPGA PROM, usually FPGA runs the first one which is upgradable by FPD. If the FPAG detects any issue in the first image, it loads the second image which is called rollback image. When the FPGA is running the rollback image, all the interfaces will be held down because the rollback image does not have all the functionalities. However, the FPD should still work so that the customer can start the FPD again to rewrite the first image which may resolve the issue.
PLIM-2-FPGA_SW_REV_MISMATCH | 2 | L2 | FPGA software revision mismatch, the PLIM may not be fully functional, please upgrade FPGA with the FPD CLI. The FPGA software revision: [hex], the revision needed by the software: [hex] | The FPGA software revision is different with the one supported by the running software, this could be caused by software upgrade which supports the new FPGA software revision. | Upgrade the FPGA with FPD CLI. | Each software version works with specific FPGA software revison. Usually the FPD PIE comes with the software package has the FPGA image with the correct revision, so upgrade FPGA with FPD should fix the mismatch.
PLIM-2-FPGA_SW_REV_MISMATCH | 2 | L2 | FPGA software revision mismatch, the PLIM may not be fully functional, to upgrade fpga Use the upgrade hw-module fpd CLI in admin mode | The FPGA software revision is different with the one supported by the running software, this could be caused by software upgrade which supports the new FPGA software revision. | Upgrade the FPGA with FPD CLI. | Each software version works with specific FPGA software revison. Usually the FPD PIE comes with the software package has the FPGA image with the correct revision, so upgrade FPGA with FPD should fix the mismatch.
PLIM-2-FPGA_SW_REV_MISMATCH | 2 | L2 | FPGA software revision mismatch, the FLEX-PLIM may not be fully functional, to upgrade fpga Use the upgrade hw-module fpd CLI in admin mode | The FPGA software revision is different with the one supported by the running software, this could be caused by software upgrade which supports the new FPGA software revision. | Upgrade the FPGA with FPD CLI. | Each software version works with specific FPGA software revison. Usually the FPD PIE comes with the software package has the FPGA image with the correct revision, so upgrade FPGA with FPD should fix the mismatch.
PLIM-2-FPGA_SW_REV_MISMATCH | 2 | L2 | FPGA software revision mismatch, the PLIM may not be fully functional, to upgrade fpga Use the upgrade hw-module fpd CLI in admin mode | The FPGA software revision is different with the one supported by the running software, this could be caused by software upgrade which supports the new FPGA software revision. | Upgrade the FPGA with FPD CLI. | Each software version works with specific FPGA software revison. Usually the FPD PIE comes with the software package has the FPGA image with the correct revision, so upgrade FPGA with FPD should fix the mismatch.
PLIM-2-HW_INIT_ERR | 2 | L2 | Hardware initialization failed. Reason: [chars] | The PLIM process failed to spawn due to failure in the PLIM hardware initialization process. The PLIM process is the driver for all PLIM hardware devices. %s - indicates the reason for the failure. | Check if the linecard reported any other errors during the boot process as this error might be associated with larger system issues. The error is most likely due to a hardware failure on the PLIM or MSC. Diagnostics should be executed on the PLIM and MSC. | Hardware initialization errors generally point to a hardware fault as software had problems accessing the specific hardware device. In the driver code, during hardware initialization, if software detect a hardware problem, software will first take necessary action to try to recover. If it still fails after the recovery attempt, software will return with an error, which will trigger this error message. So, when this message is seen, the necessary recover actions have already been taken and failed. In this case, there is really no other action that software can take, except asking customer to run diagnostics in order to verify hardware defect. If the diagnostic results confirm hardware defect, RMA of the hardware will be the only solution. Search the event logs for events/errors related to the failure reason. Check all diagnostic tests results.
PLIM-2-HW_INIT_ERR | 2 | L2 | Hardware initialization failed. Reason: [chars] | The PLIM process failed to spawn due to failure in the PLIM hardware initialization process. The PLIM process is the driver for all PLIM hardware devices. %s - indicates the reason for the failure. | Check if the linecard reported any other errors during the boot process as this error might be associated with larger system issues. The error is most likely due to a hardware failure on the PLIM or MSC. Diagnostics should be executed on the PLIM and MSC. | Hardware initialization errors generally point to a hardware fault as software had problems accessing the specific hardware device. In the driver code, during hardware initialization, if software detect a hardware problem, software will first take necessary action to try to recover. If it still fails after the recovery attempt, software will return with an error, which will trigger this error message. So, when this message is seen, the necessary recover actions have already been taken and failed. In this case, there is really no other action that software can take, except asking customer to run diagnostics in order to verify hardware defect. If the diagnostic results confirm hardware defect, RMA of the hardware will be the only solution. Search the event logs for events/errors related to the failure reason. Check all diagnostic tests results.
PLIM-2-HW_INIT_ERR | 2 | L2 | Hardware initialization failed. Reason: [chars] | The PLIM process failed to spawn due to failure in the PLIM hardware initialization process. The PLIM process is the driver for all PLIM hardware devices. %s - indicates the reason for the failure. | Check if the linecard reported any other errors during the boot process as this error might be associated with larger system issues. The error is most likely due to a hardware failure on the PLIM or MSC. Diagnostics should be executed on the PLIM and MSC. | Hardware initialization errors generally point to a hardware fault as software had problems accessing the specific hardware device. In the driver code, during hardware initialization, if software detect a hardware problem, software will first take necessary action to try to recover. If it still fails after the recovery attempt, software will return with an error, which will trigger this error message. So, when this message is seen, the necessary recover actions have already been taken and failed. In this case, there is really no other action that software can take, except asking customer to run diagnostics in order to verify hardware defect. If the diagnostic results confirm hardware defect, RMA of the hardware will be the only solution. Search the event logs for events/errors related to the failure reason. Check all diagnostic tests results.
PLIM-2-HW_INIT_ERR | 2 | L2 | Hardware initialization failed. Reason: [chars] | The PLIM process failed to spawn due to failure in the PLIM hardware initialization process. The PLIM process is the driver for all PLIM hardware devices. %s - indicates the reason for the failure. | Check if the linecard reported any other errors during the boot process as this error might be associated with larger system issues. The error is most likely due to a hardware failure on the PLIM or MSC. Diagnostics should be executed on the PLIM and MSC. | Hardware initialization errors generally point to a hardware fault as software had problems accessing the specific hardware device. In the driver code, during hardware initialization, if software detect a hardware problem, software will first take necessary action to try to recover. If it still fails after the recovery attempt, software will return with an error, which will trigger this error message. So, when this message is seen, the necessary recover actions have already been taken and failed. In this case, there is really no other action that software can take, except asking customer to run diagnostics in order to verify hardware defect. If the diagnostic results confirm hardware defect, RMA of the hardware will be the only solution. Search the event logs for events/errors related to the failure reason. Check all diagnostic tests results.
PLIM-2-OBI_EXCESS_SBE | 2 | L2 | OBI FPGA has seen excessive Single Bit Errors. Disabling SBE interrupt. | OBI FPGA has seen excessive Single Bit Errors. Disabling the SBE interrupt. Reload the linecard during next maintenance window. | Reload the linecard during next maintenance window. | None.
PLIM-2-OBI_EXCESS_WDT | 2 | L2 | OBI FPGA has seen excessive Watchdog timeout Errors. Disabling WDT interrupt. | OBI FPGA has seen excessive Watchdog timeout Errors. Disabling the WDT interrupt. Reload the linecard during next maintenance window. | Reload the linecard during next maintenance window. | None.
PLIM-2-PHY_CLOCK_PERSIST | 2 | L2 | Port [dec], Distributed clock unable to recover, disabling the port. | The PHY device experienced a distributed clocking failure and software could not recover the problem. The port has been disabled. | Copy the error message exactly as it appears on the console or in the system log, call your Cisco technical support representative and provide the representative with the gathered information. | See FMEA document: EDCS-684362, test case 1.2.4 A degradation in the PHY device clock signal caused the link to flap and software could not recover the issue. Software has disabled the port and shut down the power to the XFP. This issue points to a hardware problem on the PLIM. It is recommended to verify the issue with diags and RMA the PLIM.
PLIM-2-PHY_CLOCK_PERSIST | 2 | L2 | Port [dec], Distributed clock unable to recover, disabling the port. | The PHY device experienced a distributed clocking failure and software could not recover the problem. The port has been disabled. | Copy the error message exactly as it appears on the console or in the system log, call your Cisco technical support representative and provide the representative with the gathered information. | See FMEA document: EDCS-684362, test case 1.2.4 A degradation in the PHY device clock signal caused the link to flap and software could not recover the issue. Software has disabled the port and shut down the power to the XFP. This issue points to a hardware problem on the PLIM. It is recommended to verify the issue with diags and RMA the PLIM.
PLIM-2-PHY_CLOCK_PERSIST | 2 | L2 | Port [dec], Distributed clock unable to recover, disabling the port. | The PHY device experienced a distributed clocking failure and software could not recover the problem. The port has been disabled. | Copy the error message exactly as it appears on the console or in the system log, call your Cisco technical support representative and provide the representative with the gathered information. | See FMEA document: EDCS-684362, test case 1.2.4 A degradation in the PHY device clock signal caused the link to flap and software could not recover the issue. Software has disabled the port and shut down the power to the XFP. This issue points to a hardware problem on the PLIM. It is recommended to verify the issue with diags and RMA the PLIM.
PLIM-2-PHY_XAUI_THRESH | 2 | L2 | Port [dec], Tx data path failure between the PHY and PLA devices, disabling port. | The XAUI bus between the PLA ASIC and PHY device experienced a synchronization problem resulting in a lane failure causing a link flap. Software could not recover the problem and the port has been disabled. | Copy the error message exactly as it appears on the console or in the system log, call your Cisco technical support representative and provide the representative with the gathered information. | See FMEA document: EDCS-684362, test case 1.2.8b A lane failure between the PHY device and the PLA ASIC caused the link to flap and software could not recover the issue. Software has disabled the port and shut down the power to the XFP. This issue points to a hardware problem on the PLIM. It is recommended to verify the issue with diags and RMA the PLIM.
PLIM-2-PHY_XAUI_THRESH | 2 | L2 | Port [dec], Tx data path failure between the PHY and PLA devices, disabling port. | The XAUI bus between the PLA ASIC and PHY device experienced a synchronization problem resulting in a lane failure causing a link flap. Software could not recover the problem and the port has been disabled. | Copy the error message exactly as it appears on the console or in the system log, call your Cisco technical support representative and provide the representative with the gathered information. | See FMEA document: EDCS-684362, test case 1.2.8b A lane failure between the PHY device and the PLA ASIC caused the link to flap and software could not recover the issue. Software has disabled the port and shut down the power to the XFP. This issue points to a hardware problem on the PLIM. It is recommended to verify the issue with diags and RMA the PLIM.
PLIM-2-PHY_XAUI_THRESH | 2 | L2 | Port [dec], Tx data path failure between the PHY and PLA devices, disabling port. | The XAUI bus between the PLA ASIC and PHY device experienced a synchronization problem resulting in a lane failure causing a link flap. Software could not recover the problem and the port has been disabled. | Copy the error message exactly as it appears on the console or in the system log, call your Cisco technical support representative and provide the representative with the gathered information. | See FMEA document: EDCS-684362, test case 1.2.8b A lane failure between the PHY device and the PLA ASIC caused the link to flap and software could not recover the issue. Software has disabled the port and shut down the power to the XFP. This issue points to a hardware problem on the PLIM. It is recommended to verify the issue with diags and RMA the PLIM.
PLIM-2-PPS_ACCESS_PERSIST | 2 | L2 | Software cannot access the PLIM protection switch. | Software could not access the PPS device during initialization. | Recommended to reload the PLIM at the next maintainance window. Copy the error message exactly as it appears on the console or in the system log, call your Cisco technical support representative and provide the representative with the gathered information. | See FMEA document: EDCS-684362, test case 10.3.4 Software failed to access the PLIM protection switch on initialization. Software tried to recover the issue by power cycling the device but was unsuccessful. This issue points to a hardware problem on the PLIM. If the issue persists after reloading the PLIM, run diags to verify and RMA the PLIM.
PLIM-2-PPS_ACCESS_PERSIST | 2 | L2 | Software cannot access the PLIM protection switch. | Software could not access the PPS device during initialization. | Recommended to reload the PLIM at the next maintainance window. Copy the error message exactly as it appears on the console or in the system log, call your Cisco technical support representative and provide the representative with the gathered information. | See FMEA document: EDCS-684362, test case 10.3.4 Software failed to access the PLIM protection switch on initialization. Software tried to recover the issue by power cycling the device but was unsuccessful. This issue points to a hardware problem on the PLIM. If the issue persists after reloading the PLIM, run diags to verify and RMA the PLIM.
PLIM-2-PPS_ACCESS_PERSIST | 2 | L2 | Software cannot access the PLIM protection switch. | Software could not access the PPS device during initialization. | Recommended to reload the PLIM at the next maintainance window. Copy the error message exactly as it appears on the console or in the system log, call your Cisco technical support representative and provide the representative with the gathered information. | See FMEA document: EDCS-684362, test case 10.3.4 Software failed to access the PLIM protection switch on initialization. Software tried to recover the issue by power cycling the device but was unsuccessful. This issue points to a hardware problem on the PLIM. If the issue persists after reloading the PLIM, run diags to verify and RMA the PLIM.
PLIM-2-XFP_ALARM_THRESH | 2 | L2 | Port [dec], XFP alarm condition exceeds threshold of [chars], disabling interrupt. | XFP alarm condition interrupt exceeded the defined threshold. Software will disable the interrupt. It is recommended to replace the XFP module. | Replace the XFP module. | See FMEA document: EDCS-684362, test case 1.1.2b XFP alarm condition interrupt exceeded the defined threshold. Software will disable the interrupt. It is recommended to replace the XFP module. Note: To access Taiko EDCS document, inlcuding EDCS-684362, you have to be a member of the group: oc768_5e001, because Taiko is a 5E001 restricted technology according to US export regulations. The following is the link to request membership of the group. Support engineers for Taiko product should have access to Taiko document. http://wwwin.cisco.com/legal/GlobalExportTrade/generalexport/ forms/5e001_access_form.shtml
PLIM-2-XFP_ALARM_THRESH | 2 | L2 | Port [dec], XFP alarm condition exceeds threshold of [chars], disabling interrupt. | XFP alarm condition interrupt exceeded the defined threshold. Software will disable the interrupt. It is recommended to replace the XFP module. | Replace the XFP module. | See FMEA document: EDCS-684362, test case 1.1.2b XFP alarm condition interrupt exceeded the defined threshold. Software will disable the interrupt. It is recommended to replace the XFP module. Note: To access Taiko EDCS document, inlcuding EDCS-684362, you have to be a member of the group: oc768_5e001, because Taiko is a 5E001 restricted technology according to US export regulations. The following is the link to request membership of the group. Support engineers for Taiko product should have access to Taiko document. http://wwwin.cisco.com/legal/GlobalExportTrade/generalexport/ forms/5e001_access_form.shtml
PLIM-2-XFP_ALARM_THRESH | 2 | L2 | Port [dec], XFP alarm condition exceeds threshold of [chars], disabling interrupt. | XFP alarm condition interrupt exceeded the defined threshold. Software will disable the interrupt. It is recommended to replace the XFP module. | Replace the XFP module. | See FMEA document: EDCS-684362, test case 1.1.2b XFP alarm condition interrupt exceeded the defined threshold. Software will disable the interrupt. It is recommended to replace the XFP module. Note: To access Taiko EDCS document, inlcuding EDCS-684362, you have to be a member of the group: oc768_5e001, because Taiko is a 5E001 restricted technology according to US export regulations. The following is the link to request membership of the group. Support engineers for Taiko product should have access to Taiko document. http://wwwin.cisco.com/legal/GlobalExportTrade/generalexport/ forms/5e001_access_form.shtml
PLIM-2-XFP_NPOWER_THRESH | 2 | L2 | Port [dec], XFP lost power ok state, powering off. | The XFP device lost its power OK state causing the link to flap. Software tried to recover the issue by reseting the XFP device but the problem persisted and the XFP device has been powered off. It is recommended to replace the XFP module. | Replace the XFP module. | See FMEA document: EDCS-684362, test case 1.1.6b The XFP encountered a failure and lost power causing a link flap. Software tried to recover the issue by power cycling the XFP but the problem persisted. The XFP has been powered off and its recommended to replace the module.
PLIM-2-XFP_NPOWER_THRESH | 2 | L2 | Device: XFP port [dec], Error: XFP power fault, Software Action: Power off XFP, Recommended User Action: Replace XFP. | The XFP device lost its power OK state causing the link to flap. Software tried to recover the issue by reseting the XFP device but the problem persisted and the XFP device has been powered off. It is recommended to replace the XFP module. | Replace the XFP module. | See FMEA document: EDCS-684362, test case 1.1.6b The XFP encountered a failure and lost power causing a link flap. Software tried to recover the issue by power cycling the XFP but the problem persisted. The XFP has been powered off and its recommended to replace the module.
PLIM-2-XFP_NPOWER_THRESH | 2 | L2 | Port [dec], XFP lost power ok state, powering off. | The XFP device lost its power OK state causing the link to flap. Software tried to recover the issue by reseting the XFP device but the problem persisted and the XFP device has been powered off. It is recommended to replace the XFP module. | Replace the XFP module. | See FMEA document: EDCS-684362, test case 1.1.6b The XFP encountered a failure and lost power causing a link flap. Software tried to recover the issue by power cycling the XFP but the problem persisted. The XFP has been powered off and its recommended to replace the module.
PLIM-3-CHK_ERR | 3 | L2 | PLA: [chars], [chars] | Checkpoint Initialization Failure. The pla_server process failed to initialize its checkpointing data. The process cannot continue and needs to be restarted. | None, the process should recover. If it does not, the system will most likely be in an unrecoverable state and will take appropriate action. If the message recurs, copy the error message exactly as it appears on the console or in the system log, call your Cisco technical support representative and provide the representative with the gathered information. | The process should recover after a restart. If it does not, then there are probably larger system issues. *SH_CMD sh asic-error plim asic ... loc <> *SH_CMD sh log ¦ inc *SH_CMD sh proc pla_server loc <> *SH_CMD sh plim pla trace info <> *SH_CMD sh plim pla trace error <> *SH_CMD sh plim pla trace all loc <>
PLIM-3-ERR | 3 | L2 | '[chars]' | fail to init debug events; sysdb fails to provide services; event mgr fails to provides its services; | pla_server would be restarted by sysmgr. check out whether there is any problems with sysdb check out whether there is any problems with the event mgr there should be error msgs from sysdb or event msg. 'show logging' could confirm this *SH_CMD sh plim pla trace info <> *SH_CMD sh plim pla trace error <> *SH_CMD sh plim pla trace all loc <> | --
PLIM-3-ERR_HW_SHUTDOWN_PORT | 3 | L2 | Device: [chars]%s. Error: [chars]. Software action: [chars]. Recommended user action: [chars] | A hardware error is detected on the PLIM. Software will take action as described in the error message to try to recover from the error. The hardware error and the software recovery action will cause shutting down the port. Device: %s%s - indicates the device on which the error is detected. Error: %s - description of the hardware error. Software action: %s - the action that software will take to try to recover from the error. Recommended user action: %s - recommended action to the user. Possible values: 'none' 'replace CFP' 'PLEASE MANUAULLY RELOAD THE LC AT NEXT MAINTENANCE WINDOW' | Take the recommended user action as it is described in the error message. | This message is generated when a hardware error is detected by the software. The software action and recommended user action in the output are defined in the PLIM FMEA document (EDCS-688114). Detailed information about the hardware error can also be found in the PLIM FMEA document. Note: To access Taiko EDCS document, inlcuding EDCS-688114, you have to be a member of the group: oc768_5e001, because Taiko is a 5E001 restricted technology according to US export regulations. The following is the link to request membership of the group. Support engineers for Taiko product should have access to Taiko document. http://wwwin.cisco.com/legal/GlobalExportTrade/generalexport/ forms/5e001_access_form.shtml
PLIM-3-ERR_HW_SHUTDOWN_PORT | 3 | L2 | Device: [chars]%s. Error: [chars]. Software action: [chars]. Recommended user action: [chars] | A hardware error is detected on the PLIM. Software will take action as described in the error message to try to recover from the error. The hardware error and the software recovery action will cause shutting down the port. Device: %s%s - indicates the device on which the error is detected. Error: %s - description of the hardware error. Software action: %s - the action that software will take to try to recover from the error. Recommended user action: %s - recommended action to the user. Possible values: 'none' 'replace XFP' 'PLEASE MANUAULLY RELOAD THE LC AT NEXT MAINTENANCE WINDOW' | Take the recommended user action as it is described in the error message. | This message is generated when a hardware error is detected by the software. The software action and recommended user action in the output are defined in the PLIM FMEA document (EDCS-684362). Detailed information about the hardware error can also be found in the PLIM FMEA document. Note: To access Taiko EDCS document, inlcuding EDCS-684362, you have to be a member of the group: oc768_5e001, because Taiko is a 5E001 restricted technology according to US export regulations. The following is the link to request membership of the group. Support engineers for Taiko product should have access to Taiko document. http://wwwin.cisco.com/legal/GlobalExportTrade/generalexport/ forms/5e001_access_form.shtml
PLIM-3-ERR_HW_SHUTDOWN_PORT | 3 | L2 | Device: [chars]%s. Error: [chars]. Software action: [chars]. Recommended user action: [chars] | A hardware error is detected on the PLIM. Software will take action as described in the error message to try to recover from the error. The hardware error and the software recovery action will cause shutting down the port. Device: %s%s - indicates the device on which the error is detected. Error: %s - description of the hardware error. Software action: %s - the action that software will take to try to recover from the error. Recommended user action: %s - recommended action to the user. Possible values: 'none' 'replace XFP' 'PLEASE MANUAULLY RELOAD THE LC AT NEXT MAINTENANCE WINDOW' | Take the recommended user action as it is described in the error message. | This message is generated when a hardware error is detected by the software. The software action and recommended user action in the output are defined in the PLIM FMEA document (EDCS-684362). Detailed information about the hardware error can also be found in the PLIM FMEA document. Note: To access Taiko EDCS document, inlcuding EDCS-684362, you have to be a member of the group: oc768_5e001, because Taiko is a 5E001 restricted technology according to US export regulations. The following is the link to request membership of the group. Support engineers for Taiko product should have access to Taiko document. http://wwwin.cisco.com/legal/GlobalExportTrade/generalexport/ forms/5e001_access_form.shtml
PLIM-3-ERR_HW_SHUTDOWN_PORT | 3 | L2 | Device: [chars]%s. Error: [chars]. Software action: [chars]. Recommended user action: [chars] | A hardware error is detected on the PLIM. Software will take action as described in the error message to try to recover from the error. The hardware error and the software recovery action will cause shutting down the port. Device: %s%s - indicates the device on which the error is detected. Error: %s - description of the hardware error. Software action: %s - the action that software will take to try to recover from the error. Recommended user action: %s - recommended action to the user. Possible values: 'none' 'replace CFP' 'PLEASE MANUAULLY RELOAD THE LC AT NEXT MAINTENANCE WINDOW' | Take the recommended user action as it is described in the error message. | This message is generated when a hardware error is detected by the software. The software action and recommended user action in the output are defined in the PLIM FMEA document (EDCS-688114). Detailed information about the hardware error can also be found in the PLIM FMEA document. Note: To access Taiko EDCS document, inlcuding EDCS-688114, you have to be a member of the group: oc768_5e001, because Taiko is a 5E001 restricted technology according to US export regulations. The following is the link to request membership of the group. Support engineers for Taiko product should have access to Taiko document. http://wwwin.cisco.com/legal/GlobalExportTrade/generalexport/ forms/5e001_access_form.shtml
PLIM-3-ERR_HW_SHUTDOWN_PORT | 3 | L2 | Device: [chars]%s. Error: [chars]. Software action: [chars]. Recommended user action: [chars] | A hardware error is detected on the PLIM. Software will take action as described in the error message to try to recover from the error. The hardware error and the software recovery action will cause shutting down the port. Device: %s%s - indicates the device on which the error is detected. Error: %s - description of the hardware error. Software action: %s - the action that software will take to try to recover from the error. Recommended user action: %s - recommended action to the user. Possible values: 'none' 'replace Optics' 'PLEASE MANUAULLY RELOAD THE LC AT NEXT MAINTENANCE WINDOW' | Take the recommended user action as it is described in the error message. | This message is generated when a hardware error is detected by the software. The software action and recommended user action in the output are defined in the PLIM FMEA document (EDCS-966203). Detailed information about the hardware error can also be found in the PLIM FMEA document. Note: To access Taiko EDCS document, inlcuding EDCS-966203, you have to be a member of the group: oc768_5e001, because Taiko is a 5E001 restricted technology according to US export regulations. The following is the link to request membership of the group. Support engineers for Taiko product should have access to Taiko document. http://wwwin.cisco.com/legal/GlobalExportTrade/generalexport/ forms/5e001_access_form.shtml
PLIM-3-ERR_HW_THRESHOLD_SHUTDOWN_PORT | 3 | L2 | Device: [chars]%s. Error: [chars]. Threshold of [chars] has been crossed. Software action: [chars]. Recommended user action: [chars] | A hardware error is detected on the PLIM, and the error threshold has been crossed. Software will take action as described in the error message to try to contain or recover from the error. The hardware error and the software recovery action will cause shutting down the port. Device: %s%s - indicates the device on which the error is detected. Error: %s - description of the hardware error. Threshold of %s - the defined threshold for this error. Software action: %s - the action that software will take to try to contain or recover from the error. Recommended user action: %s - recommended action to the user. Possible values: 'none' 'replace CFP' 'PLEASE MANUAULLY RELOAD THE LC AT NEXT MAINTENANCE WINDOW' | Take the recommended user action as it is described in the error message. | This message is generated when a hardware error threshold has been crossed. The threshold value, the software action and the recommended user action in the output are defined in the PLIM FMEA document (EDCS-688114). Detailed information about the hardware error can also be found in the PLIM FMEA document. Note: To access Taiko EDCS document, inlcuding EDCS-688114, you have to be a member of the group: oc768_5e001, because Taiko is a 5E001 restricted technology according to US export regulations. The following is the link to request membership of the group. Support engineers for Taiko product should have access to Taiko document. http://wwwin.cisco.com/legal/GlobalExportTrade/generalexport/ forms/5e001_access_form.shtml
PLIM-3-ERR_HW_THRESHOLD_SHUTDOWN_PORT | 3 | L2 | Device: [chars]%s. Error: [chars]. Threshold of [chars] has been crossed. Software action: [chars]. Recommended user action: [chars] | A hardware error is detected on the PLIM, and the error threshold has been crossed. Software will take action as described in the error message to try to contain or recover from the error. The hardware error and the software recovery action will cause shutting down the port. Device: %s%s - indicates the device on which the error is detected. Error: %s - description of the hardware error. Threshold of %s - the defined threshold for this error. Software action: %s - the action that software will take to try to contain or recover from the error. Recommended user action: %s - recommended action to the user. Possible values: 'none' 'replace XFP' 'PLEASE MANUAULLY RELOAD THE LC AT NEXT MAINTENANCE WINDOW' | Take the recommended user action as it is described in the error message. | This message is generated when a hardware error threshold has been crossed. The threshold value, the software action and the recommended user action in the output are defined in the PLIM FMEA document (EDCS-684362). Detailed information about the hardware error can also be found in the PLIM FMEA document. Note: To access Taiko EDCS document, inlcuding EDCS-684362, you have to be a member of the group: oc768_5e001, because Taiko is a 5E001 restricted technology according to US export regulations. The following is the link to request membership of the group. Support engineers for Taiko product should have access to Taiko document. http://wwwin.cisco.com/legal/GlobalExportTrade/generalexport/ forms/5e001_access_form.shtml
PLIM-3-ERR_HW_THRESHOLD_SHUTDOWN_PORT | 3 | L2 | Device: [chars]%s. Error: [chars]. Threshold of [chars] has been crossed. Software action: [chars]. Recommended user action: [chars] | A hardware error is detected on the PLIM, and the error threshold has been crossed. Software will take action as described in the error message to try to contain or recover from the error. The hardware error and the software recovery action will cause shutting down the port. Device: %s%s - indicates the device on which the error is detected. Error: %s - description of the hardware error. Threshold of %s - the defined threshold for this error. Software action: %s - the action that software will take to try to contain or recover from the error. Recommended user action: %s - recommended action to the user. Possible values: 'none' 'replace Optics' 'PLEASE MANUAULLY RELOAD THE LC AT NEXT MAINTENANCE WINDOW' | Take the recommended user action as it is described in the error message. | This message is generated when a hardware error threshold has been crossed. The threshold value, the software action and the recommended user action in the output are defined in the PLIM FMEA document (EDCS-966203). Detailed information about the hardware error can also be found in the PLIM FMEA document. Note: To access Taiko EDCS document, inlcuding EDCS-966203, you have to be a member of the group: oc768_5e001, because Taiko is a 5E001 restricted technology according to US export regulations. The following is the link to request membership of the group. Support engineers for Taiko product should have access to Taiko document. http://wwwin.cisco.com/legal/GlobalExportTrade/generalexport/ forms/5e001_access_form.shtml
PLIM-3-ERR_HW_THRESHOLD_SHUTDOWN_PORT | 3 | L2 | Device: [chars]%s. Error: [chars]. Threshold of [chars] has been crossed. Software action: [chars]. Recommended user action: [chars] | A hardware error is detected on the PLIM, and the error threshold has been crossed. Software will take action as described in the error message to try to contain or recover from the error. The hardware error and the software recovery action will cause shutting down the port. Device: %s%s - indicates the device on which the error is detected. Error: %s - description of the hardware error. Threshold of %s - the defined threshold for this error. Software action: %s - the action that software will take to try to contain or recover from the error. Recommended user action: %s - recommended action to the user. Possible values: 'none' 'replace CFP' 'PLEASE MANUAULLY RELOAD THE LC AT NEXT MAINTENANCE WINDOW' | Take the recommended user action as it is described in the error message. | This message is generated when a hardware error threshold has been crossed. The threshold value, the software action and the recommended user action in the output are defined in the PLIM FMEA document (EDCS-688114). Detailed information about the hardware error can also be found in the PLIM FMEA document. Note: To access Taiko EDCS document, inlcuding EDCS-688114, you have to be a member of the group: oc768_5e001, because Taiko is a 5E001 restricted technology according to US export regulations. The following is the link to request membership of the group. Support engineers for Taiko product should have access to Taiko document. http://wwwin.cisco.com/legal/GlobalExportTrade/generalexport/ forms/5e001_access_form.shtml
PLIM-3-ERR_HW_THRESHOLD_SHUTDOWN_PORT | 3 | L2 | Device: [chars]%s. Error: [chars]. Threshold of [chars] has been crossed. Software action: [chars]. Recommended user action: [chars] | A hardware error is detected on the PLIM, and the error threshold has been crossed. Software will take action as described in the error message to try to contain or recover from the error. The hardware error and the software recovery action will cause shutting down the port. Device: %s%s - indicates the device on which the error is detected. Error: %s - description of the hardware error. Threshold of %s - the defined threshold for this error. Software action: %s - the action that software will take to try to contain or recover from the error. Recommended user action: %s - recommended action to the user. Possible values: 'none' 'replace XFP' 'PLEASE MANUAULLY RELOAD THE LC AT NEXT MAINTENANCE WINDOW' | Take the recommended user action as it is described in the error message. | This message is generated when a hardware error threshold has been crossed. The threshold value, the software action and the recommended user action in the output are defined in the PLIM FMEA document (EDCS-684362). Detailed information about the hardware error can also be found in the PLIM FMEA document. Note: To access Taiko EDCS document, inlcuding EDCS-684362, you have to be a member of the group: oc768_5e001, because Taiko is a 5E001 restricted technology according to US export regulations. The following is the link to request membership of the group. Support engineers for Taiko product should have access to Taiko document. http://wwwin.cisco.com/legal/GlobalExportTrade/generalexport/ forms/5e001_access_form.shtml
PLIM-3-ERR_HW_THRESHOLD_SHUTDOWN_PORT | 3 | L2 | Device: [chars]%s. Error: [chars]. Threshold of [chars] has been crossed. Software action: [chars]. Recommended user action: [chars] | A hardware error is detected on the PLIM, and the error threshold has been crossed. Software will take action as described in the error message to try to contain or recover from the error. The hardware error and the software recovery action will cause shutting down the port. Device: %s%s - indicates the device on which the error is detected. Error: %s - description of the hardware error. Threshold of %s - the defined threshold for this error. Software action: %s - the action that software will take to try to contain or recover from the error. Recommended user action: %s - recommended action to the user. Possible values: 'none' 'replace XFP' 'PLEASE MANUAULLY RELOAD THE LC AT NEXT MAINTENANCE WINDOW' | Take the recommended user action as it is described in the error message. | This message is generated when a hardware error threshold has been crossed. The threshold value, the software action and the recommended user action in the output are defined in the PLIM FMEA document (EDCS-684362). Detailed information about the hardware error can also be found in the PLIM FMEA document. Note: To access Taiko EDCS document, inlcuding EDCS-684362, you have to be a member of the group: oc768_5e001, because Taiko is a 5E001 restricted technology according to US export regulations. The following is the link to request membership of the group. Support engineers for Taiko product should have access to Taiko document. http://wwwin.cisco.com/legal/GlobalExportTrade/generalexport/ forms/5e001_access_form.shtml
PLIM-3-HW_ERR | 3 | L2 | 'asic error: [chars]' | Plim Asic errors. Typically these indicate errors detected by the ASIC. Too many of these errors might indicate problem with the board, and can trigger a reload of the LC. | Check whether process 'pla_server' is up and running. Check if the linecard reported any other errors and/or traffic loss was observed. If the message recurs, copy the error message exactly as it appears on the console or in the system log, call your Cisco technical support representative and provide the representative with the gathered information. | Collect the following logs: *SH_CMD sh asic-error plim asic ... loc <> *SH_CMD sh log ¦ inc *SH_CMD sh proc pla_server loc <> *SH_CMD sh plim pla trace info <> *SH_CMD sh plim pla trace error <> *SH_CMD sh plim pla trace all loc <>
PLIM-3-HW_INIT_ERR | 3 | L2 | Hardware Initialization Failed, Reason: [chars] | The PLIM process failed to spawn as it could not access PLIM hardware during the initialization process. The process will not be re-spawned. The PLIM process is the driver for all PLIM hardware devices. %s - indicates the reason for the failure. | Check if the linecard reported any other errors during the boot process as this error might be associated with larger system issues but its likely due to a hardware failure on the PLIM. Diagnostics should be exectuted on the PLIM. | Search the event logs for events/errors related to the failure reason. Hardware initialization errors generally point to a hardware fault as software had problems accessing the specific hardware device. Check all diagnostic tests results.
PLIM-3-HW_INIT_ERR | 3 | L2 | Hardware Initialization Failed, Reason: [chars] | The PLIM process failed to spawn as it could not access PLIM hardware during the initialization process. The process will not be re-spawned. The PLIM process is the driver for all PLIM hardware devices. %s - indicates the reason for the failure. | Check if the linecard reported any other errors during the boot process as this error might be associated with larger system issues but its likely due to a hardware failure on the PLIM. Diagnostics should be exectuted on the PLIM. | Search the event logs for events/errors related to the failure reason. Hardware initialization errors generally point to a hardware fault as software had problems accessing the specific hardware device. Check all diagnostic tests results.
PLIM-3-HW_INIT_ERR | 3 | L2 | Hardware Initialization Failed, Reason: [chars] | The PLIM process failed to spawn as it could not access PLIM hardware during the initialization process. The process will not be re-spawned. The PLIM process is the driver for all PLIM hardware devices. %s - indicates the reason for the failure. | Check if the linecard reported any other errors during the boot process as this error might be associated with larger system issues but its likely due to a hardware failure on the PLIM. Diagnostics should be exectuted on the PLIM. | Search the event logs for events/errors related to the failure reason. Hardware initialization errors generally point to a hardware fault as software had problems accessing the specific hardware device. Check all diagnostic tests results.
PLIM-3-IMDR_ERR | 3 | L2 | PLA iMDR: [chars] | PLA driver encountered an error during iMDR procedure. The pla_server process encountered an error during iMDR procedure. | None, the process should recover. If it does not, the system will most likely be in an unrecoverable state and will take appropriate action. If the message recurs, copy the error message exactly as it appears on the console or in the system log, call your Cisco technical support representative and provide the representative with the gathered information. | The process should recover after a restart. If it does not, then there are probably larger system issues. *SH_CMD sh asic-error plim asic ... loc <> *SH_CMD sh log ¦ inc *SH_CMD sh proc pla_server loc <> *SH_CMD sh plim pla trace info <> *SH_CMD sh plim pla trace error <> *SHD_CMD sh plim pla trace imdr-error loc <> *SHD_CMD sh plim pla trace imdr-info loc <> *SHD_CMD sh plim pla trace all loc <>
PLIM-3-INCONSISTENT_CONFIG | 3 | L2 | [chars] | As part of trying to configure dot1q vlan with vlan id same as that of outer vlan of QinQ configuration or vice versa on another sub-interface, then error has to be reported to remove the inconsistent config. | Upon seeing this message, delete the subinterface that has just been created. Otherwise the system will be in inconsistent state. | --
PLIM-3-INTERRUPT_ERR | 3 | L2 | Interrupt handling error. | The PLIM process failed to handle an interrupt. | Check if the linecard reported any other errors and/or traffic loss was observed. The most common type of failure is an XFP OIR. | A failure occured during interrupt handling. If an XFP OIR was executed, retry the operation. If the failure persists, there might be a larger issue on the PLIM. Collect the following logs: show plim plim-ether trace plim all location <> show tech-support ethernet Report this to Engineering. Use Topic to search for a similar DDTS. If you find none, write a DDTS for this problem.
PLIM-3-INTERRUPT_ERR | 3 | L2 | Interrupt handling error. | The PLIM process failed to handle an interrupt. | Check if the linecard reported any other errors and/or traffic loss was observed. The most common type of failure is an XFP OIR. | A failure occured during interrupt handling. If an XFP OIR was executed, retry the operation. If the failure persists, there might be a larger issue on the PLIM. Collect the following logs: show plim plim-ether trace plim all location <> show tech-support ethernet Report this to Engineering. Use Topic to search for a similar DDTS. If you find none, write a DDTS for this problem.
PLIM-3-INTERRUPT_ERR | 3 | L2 | Interrupt handling error. | The PLIM process failed to handle an interrupt. | Check if the linecard reported any other errors and/or traffic loss was observed. The most common type of failure is an XFP OIR. | A failure occured during interrupt handling. If an XFP OIR was executed, retry the operation. If the failure persists, there might be a larger issue on the PLIM. Collect the following logs: show plim plim-ether trace plim all location <> show tech-support ethernet Report this to Engineering. Use Topic to search for a similar DDTS. If you find none, write a DDTS for this problem.
PLIM-3-MEM_ERR | 3 | L2 | [chars] | fail to allocate memory. | show process memory <> to find out whehter there is potential memory leak show memory <> to confirm system memory goes low *SH_CMD sh plim pla trace info <> *SH_CMD sh plim pla trace error <> *SH_CMD sh plim pla trace all loc <> | --
PLIM-3-OPTICS_LINE_RATE_UNSUPPORTED | 3 | L2 | Port [dec], Error: Optics not certified for [chars] mode line-rate. Software action: None. Recommended action: Replace optics or change configuration | Optics unable to support configured line-rate; replace optics OR change configuration. | Replace optics OR change configuration | Optics unable to support configured line-rate; replace optics OR change configuration.
PLIM-3-PHY_ACCESS_PERSIST | 3 | L2 | Port [dec], Access to the PHY device failed, disabling port. | Software could not access the PHY device during port initialization. | The physical port has been disabled and cannot be used. Copy the error message exactly as it appears on the console or in the system log, call your Cisco technical support representative and provide the representative with the gathered information. | See FMEA document: EDCS-684362, test case 1.2.3 Software failed to access the PHY device on initialization. Software tried to recover the issue by power cycling the PHY device and the PLIM FPGA but was unsuccessful. This issue points to a hardware problem on the PLIM. Run diags to verify and RMA the PLIM.
PLIM-3-PHY_ACCESS_PERSIST | 3 | L2 | Port [dec], Access to the PHY device failed, disabling port. | Software could not access the PHY device during port initialization. | The physical port has been disabled and cannot be used. Copy the error message exactly as it appears on the console or in the system log, call your Cisco technical support representative and provide the representative with the gathered information. | See FMEA document: EDCS-684362, test case 1.2.3 Software failed to access the PHY device on initialization. Software tried to recover the issue by power cycling the PHY device and the PLIM FPGA but was unsuccessful. This issue points to a hardware problem on the PLIM. Run diags to verify and RMA the PLIM.
PLIM-3-PHY_ACCESS_PERSIST | 3 | L2 | Port [dec], Access to the PHY device failed, disabling port. | Software could not access the PHY device during port initialization. | The physical port has been disabled and cannot be used. Copy the error message exactly as it appears on the console or in the system log, call your Cisco technical support representative and provide the representative with the gathered information. | See FMEA document: EDCS-684362, test case 1.2.3 Software failed to access the PHY device on initialization. Software tried to recover the issue by power cycling the PHY device and the PLIM FPGA but was unsuccessful. This issue points to a hardware problem on the PLIM. Run diags to verify and RMA the PLIM.
PLIM-3-SFPPLUS_ACCESS_PERSIST | 3 | L2 | Port [dec], Software cannot access SFPPLUS, powering off. | Software could not access the optics module during initialization. | Replace the SFPPLUS. | See FMEA document: EDCS-684362, test case 1.1.5 Software could not access the SFPPLUS on initialization. Software tried to recover by power cycling the SFPPLUS but the problem persisted. Replace the SFPPLUS and re-verify. If the issue persists on the port, run diags to verify and RMA the PLIM.
PLIM-3-SQUID_ERR | 3 | L2 | '[chars]' | squid fails to find the device | 1. reseat the plim. 2. if the problem is still there after reseating, run diag on the plim | --
PLIM-3-SW_ERR | 3 | L2 | Port [dec]. Operation: [chars]. Error: [chars]. Software action: Abort | The operation is failed due to an internal software error. %d - port number. %s - description of the operation. %s - description of the error. | Check if the linecard reported any other errors. May need to restart process. | --
PLIM-3-SW_ERR | 3 | L2 | Port [dec]. Operation: [chars]. Error: [chars]. Software action: Abort | The operation is failed due to an internal software error. %d - port number. %s - description of the operation. %s - description of the error. | Check if the linecard reported any other errors. May need to restart process. | --
PLIM-3-SW_ERR | 3 | L2 | Port [dec]. Operation: [chars]. Error: [chars]. Software action: Abort | The operation is failed due to an internal software error. %d - port number. %s - description of the operation. %s - description of the error. | Check if the linecard reported any other errors. May need to restart process. | --
PLIM-3-SW_ERR | 3 | L2 | Port [dec]. Operation: [chars]. Error: [chars]. Software action: Abort | The operation is failed due to an internal software error. %d - port number. %s - description of the operation. %s - description of the error. | Check if the linecard reported any other errors. May need to restart process. | --
PLIM-3-SW_INIT_ERR | 3 | L2 | Software Initialization Failed, Reason: [chars] | The PLIM process failed to spawn due to an internal software problem during the initialization process. The process will automatically respawn up to a fixed number of times to try and recover. The PLIM process is the driver for all PLIM hardware devices. %s - indicates the reason for the failure. | Check if the linecard reported any other errors during the boot process as this error is normally associated with larger system issues. If the message recurs, copy the error message exactly as it appears on the console or in the system log, call your Cisco technical support representative and provide the representative with the gathered information. | Search the event logs for events/errors related to the failure reason. Initialization errors generally point to system issues. If there are failures here then other processes maybe complaining as well. The PLIM process will re-spawn and recover if the system issues are resolved. If the system issues continue to fail, the PLIM process may never get spawned.
PLIM-3-SW_INIT_ERR | 3 | L2 | Software initialization failed. Reason: [chars] | The PLIM process failed to spawn due to an internal software problem during the initialization process. The process will automatically respawn up to a fixed number of times to try and recover. The PLIM process is the driver for all PLIM hardware devices. %s - indicates the reason for the failure. | Check if the linecard reported any other errors during the boot process as this error is normally associated with larger system issues. If the message recurs, copy the error message exactly as it appears on the console or in the system log, call your Cisco technical support representative and provide the representative with the gathered information. | Search the event logs for events/errors related to the failure reason. Initialization errors generally point to system issues. If there are failures here then other processes maybe complaining as well. The PLIM process will re-spawn and recover if the system issues are resolved. If the system issues continue to fail, the PLIM process may never get spawned.
PLIM-3-SW_INIT_ERR | 3 | L2 | Software initialization failed. Reason: [chars] | The PLIM process failed to spawn due to an internal software problem during the initialization process. The process will automatically respawn up to a fixed number of times to try and recover. The PLIM process is the driver for all PLIM hardware devices. %s - indicates the reason for the failure. | Check if the linecard reported any other errors during the boot process as this error is normally associated with larger system issues. If the message recurs, copy the error message exactly as it appears on the console or in the system log, call your Cisco technical support representative and provide the representative with the gathered information. | Search the event logs for events/errors related to the failure reason. Initialization errors generally point to system issues. If there are failures here then other processes maybe complaining as well. The PLIM process will re-spawn and recover if the system issues are resolved. If the system issues continue to fail, the PLIM process may never get spawned.
PLIM-3-SW_INIT_ERR | 3 | L2 | Software initialization failed. Reason: [chars] | The PLIM process failed to spawn due to an internal software problem during the initialization process. The process will automatically respawn up to a fixed number of times to try and recover. The PLIM process is the driver for all PLIM hardware devices. %s - indicates the reason for the failure. | Check if the linecard reported any other errors during the boot process as this error is normally associated with larger system issues. If the message recurs, copy the error message exactly as it appears on the console or in the system log, call your Cisco technical support representative and provide the representative with the gathered information. | Search the event logs for events/errors related to the failure reason. Initialization errors generally point to system issues. If there are failures here then other processes maybe complaining as well. The PLIM process will re-spawn and recover if the system issues are resolved. If the system issues continue to fail, the PLIM process may never get spawned.
PLIM-3-SW_INIT_ERR | 3 | L2 | Software Initialization Failed, Reason: [chars] | The PLIM process failed to spawn due to an internal software problem during the initialization process. The process will automatically respawn up to a fixed number of times to try and recover. The PLIM process is the driver for all PLIM hardware devices. %s - indicates the reason for the failure. | Check if the linecard reported any other errors during the boot process as this error is normally associated with larger system issues. If the message recurs, copy the error message exactly as it appears on the console or in the system log, call your Cisco technical support representative and provide the representative with the gathered information. | Search the event logs for events/errors related to the failure reason. Initialization errors generally point to system issues. If there are failures here then other processes maybe complaining as well. The PLIM process will re-spawn and recover if the system issues are resolved. If the system issues continue to fail, the PLIM process may never get spawned.
PLIM-3-SW_INIT_ERR | 3 | L2 | Software Initialization Failed, Reason: [chars] | The PLIM process failed to spawn due to an internal software problem during the initialization process. The process will automatically respawn up to a fixed number of times to try and recover. The PLIM process is the driver for all PLIM hardware devices. %s - indicates the reason for the failure. | Check if the linecard reported any other errors during the boot process as this error is normally associated with larger system issues. If the message recurs, copy the error message exactly as it appears on the console or in the system log, call your Cisco technical support representative and provide the representative with the gathered information. | Search the event logs for events/errors related to the failure reason. Initialization errors generally point to system issues. If there are failures here then other processes maybe complaining as well. The PLIM process will re-spawn and recover if the system issues are resolved. If the system issues continue to fail, the PLIM process may never get spawned.
PLIM-3-SW_INIT_ERR | 3 | L2 | Software initialization failed. Reason: [chars] | The PLIM process failed to spawn due to an internal software problem during the initialization process. The process will automatically respawn up to a fixed number of times to try and recover. The PLIM process is the driver for all PLIM hardware devices. %s - indicates the reason for the failure. | Check if the linecard reported any other errors during the boot process as this error is normally associated with larger system issues. If the message recurs, copy the error message exactly as it appears on the console or in the system log, call your Cisco technical support representative and provide the representative with the gathered information. | Search the event logs for events/errors related to the failure reason. Initialization errors generally point to system issues. If there are failures here then other processes maybe complaining as well. The PLIM process will re-spawn and recover if the system issues are resolved. If the system issues continue to fail, the PLIM process may never get spawned.
PLIM-3-XFP_ACCESS_PERSIST | 3 | L2 | Port [dec], Software cannot access XFP, powering off. | Software could not access the optics module during initialization. | Replace the XFP. | See FMEA document: EDCS-684362, test case 1.1.5 Software could not access the XFP on initialization. Software tried to recover by power cycling the XFP but the problem persisted. Replace the XFP and re-verify. If the issue persists on the port, run diags to verify and RMA the PLIM.
PLIM-3-XFP_ACCESS_PERSIST | 3 | L2 | Port [dec], Software cannot access XFP, powering off. | Software could not access the optics module during initialization. | Replace the XFP. | See FMEA document: EDCS-684362, test case 1.1.5 Software could not access the XFP on initialization. Software tried to recover by power cycling the XFP but the problem persisted. Replace the XFP and re-verify. If the issue persists on the port, run diags to verify and RMA the PLIM.
PLIM-3-XFP_ACCESS_PERSIST | 3 | L2 | Port [dec], Software cannot access XFP, powering off. | Software could not access the optics module during initialization. | Replace the XFP. | See FMEA document: EDCS-684362, test case 1.1.5 Software could not access the XFP on initialization. Software tried to recover by power cycling the XFP but the problem persisted. Replace the XFP and re-verify. If the issue persists on the port, run diags to verify and RMA the PLIM.
PLIM-3-XFP_EEPROM_CORRUPTION | 3 | L2 | Port [dec], Error: XFP EEPROM corruption. Software action: Putting XFP in low power mode. Recommended action: Replace XFP | XFP EEPROM got corrupted; replace XFP | Replace XFP | During port initialization XFP's EEPROM corruption detected. Please replace XFP. See Kimono FMEA EDCS-1048012, Test case : KO-1.1.1
PLIM-3-XFP_HOTSWAP_PERSIST | 3 | L2 | Port [dec], XFP failed to reach power ok state, powering off. | The inserted XFP failed to power on correctly. | Replace the XFP. | See FMEA document: EDCS-684362, test case 1.1.6a The XFP failed to get the power-ok signal via the PLIM FPGA. Software tried to recover by power cycling the XFP but the problem persisted. Replace the XFP and re-verify.
PLIM-3-XFP_HOTSWAP_PERSIST | 3 | L2 | Port [dec], XFP failed to reach power ok state, powering off. | The inserted XFP failed to power on correctly. | Replace the XFP. | See FMEA document: EDCS-684362, test case 1.1.6a The XFP failed to get the power-ok signal via the PLIM FPGA. Software tried to recover by power cycling the XFP but the problem persisted. Replace the XFP and re-verify.
PLIM-3-XFP_HOTSWAP_PERSIST | 3 | L2 | Device: XFP Port [dec]. Operation: Enable power. Error: Persistent power fault. Software action: Powering off XFP. Recommended user action: Replace XFP. | The inserted XFP failed to power on correctly. | Replace the XFP. | See FMEA document: EDCS-1048012, test case 1.3.1 The XFP failed to get the power-ok signal via the PLIM FPGA. Software tried to recover by power cycling the XFP but the problem persisted. Replace the XFP and re-verify.
PLIM-3-XFP_LINE_RATE_UNSUPPORTED | 3 | L2 | Port [dec], Error: XFP not certified for [chars] mode line-rate. Software action: None. Recommended action: Replace XFP or change configuration | XFP unable to support configured line-rate; replace XFP OR change configuration. | Replace XFP OR change configuration | XFP unable to support configured line-rate; replace XFP OR change configuration. See Kimono FMEA EDCS-1048012, Test case : KO-1.1.3
PLIM-4-BER_ALARM | 4 | L2 | Interface [chars], [chars] Alarm [chars] | Warning Alarm is raised due to BIP Error Threshold Violation Interface is brought down, if user has configured it. %s - Interface Name. %s - BER Type. %s - Alarm state. | Correct the far end or fiber path for this interface. | This message indicates that a signal-degrade or signal-failure occurred on the given interface. This is normally due to a BIP error threshold crossing. When the far end or the fibre path fixes its issue the interface should recover and come back up User configured thresholds are monitored, and when the BIP error counts cross the threshold, we raise the alarm. This is to inform the customer that we are seeing error in the transmission path, and needs correction. sh controller hundredgig <> phy show plim plim-ether trace all all location <> If error/warning persists, raise a ddts and collect the above mentioned logs.
PLIM-4-CFP_INFO | 4 | L2 | CFP: Operation: [chars]. Warning: [chars]. Information: [chars]. | An issue is detected during operation on Optic interface module. %d - port number. %s - description of the operation. %s - description of the issue. %s - reason for the issue | No action is required. | Operation issue generally point to unexpected CFP status The issue can be ignored if optic interface module is removed or OIRed during operation. Otherwise required information is needed for further investigation.
PLIM-4-CFP_INFO | 4 | L2 | CFP: Operation: [chars]. Warning: [chars]. Information: [chars]. | An issue is detected during operation on Optic interface module. %d - port number. %s - description of the operation. %s - description of the issue. %s - reason for the issue | Copy the error message exactly as it appears on the console or in the system log, call your Cisco technical support representative and provide the representative with the gathered information. | Operation issue generally point to unexpected CFP status The issue can be ignored if optic interface module is removed or OIRed during operation. Otherwise required information is needed for further investigation.
PLIM-4-CFP_INFO | 4 | L2 | CFP: Operation: [chars]. Warning: [chars]. Information: [chars]. | An issue is detected during operation on Optic interface module. %d - port number. %s - description of the operation. %s - description of the issue. %s - reason for the issue | Copy the error message exactly as it appears on the console or in the system log, call your Cisco technical support representative and provide the representative with the gathered information. | Operation issue generally point to unexpected CFP status The issue can be ignored if optic interface module is removed or OIRed during operation. Otherwise required information is needed for further investigation.
PLIM-4-ERR_HW | 4 | L2 | Device: [chars]%s. Error: [chars]. Software action: [chars]. Recommended user action: [chars] | A hardware error is detected on the PLIM. Software will take action as described in the error message, if not none, to try to recover from the error. The hardware error and the software recovery action will not impact traffic. Device: %s%s - indicates the device on which the error is detected. Error: %s - description of the hardware error. Software action: %s - the action that software will take to try to recover from the error. Recommended user action: %s - recommended action to the user. Possible values: 'none' 'replace CFP' 'PLEASE MANUAULLY RELOAD THE LC AT NEXT MAINTENANCE WINDOW' | Take the recommended user action as it is described in the error message. | This message is generated when a hardware error is detected by the software. The software action and recommended user action in the output are defined in the PLIM FMEA document (EDCS-688114). Detailed information about the hardware error can also be found in the PLIM FMEA document. Note: To access Taiko EDCS document, inlcuding EDCS-688114, you have to be a member of the group: oc768_5e001, because Taiko is a 5E001 restricted technology according to US export regulations. The following is the link to request membership of the group. Support engineers for Taiko product should have access to Taiko document. http://wwwin.cisco.com/legal/GlobalExportTrade/generalexport/ forms/5e001_access_form.shtml
PLIM-4-ERR_HW | 4 | L2 | Device: [chars]%s. Error: [chars]. Software action: [chars]. Recommended user action: [chars] | A hardware error is detected on the PLIM. Software will take action as described in the error message, if not none, to try to recover from the error. The hardware error and the software recovery action will not impact traffic. Device: %s%s - indicates the device on which the error is detected. Error: %s - description of the hardware error. Software action: %s - the action that software will take to try to recover from the error. Recommended user action: %s - recommended action to the user. Possible values: 'none' 'replace CFP' 'PLEASE MANUAULLY RELOAD THE LC AT NEXT MAINTENANCE WINDOW' | Take the recommended user action as it is described in the error message. | This message is generated when a hardware error is detected by the software. The software action and recommended user action in the output are defined in the PLIM FMEA document (EDCS-688114). Detailed information about the hardware error can also be found in the PLIM FMEA document. Note: To access Taiko EDCS document, inlcuding EDCS-688114, you have to be a member of the group: oc768_5e001, because Taiko is a 5E001 restricted technology according to US export regulations. The following is the link to request membership of the group. Support engineers for Taiko product should have access to Taiko document. http://wwwin.cisco.com/legal/GlobalExportTrade/generalexport/ forms/5e001_access_form.shtml
PLIM-4-ERR_HW | 4 | L2 | Device: [chars]%s. Error: [chars]. Software action: [chars]. Recommended user action: [chars] | A hardware error is detected on the PLIM. Software will take action as described in the error message, if not none, to try to recover from the error. The hardware error and the software recovery action will not impact traffic. Device: %s%s - indicates the device on which the error is detected. Error: %s - description of the hardware error. Software action: %s - the action that software will take to try to recover from the error. Recommended user action: %s - recommended action to the user. Possible values: 'none' 'replace CPAK/QSFP/SFP+' 'PLEASE MANUAULLY RELOAD THE LC AT NEXT MAINTENANCE WINDOW' | Take the recommended user action as it is described in the error message. | This message is generated when a hardware error is detected by the software. The software action and recommended user action in the output are defined in the PLIM FMEA document (EDCS-966203). Detailed information about the hardware error can also be found in the PLIM FMEA document. Note: To access Taiko EDCS document, inlcuding EDCS-966203, you have to be a member of the group: oc768_5e001, because Taiko is a 5E001 restricted technology according to US export regulations. The following is the link to request membership of the group. Support engineers for Taiko product should have access to Taiko document. http://wwwin.cisco.com/legal/GlobalExportTrade/generalexport/ forms/5e001_access_form.shtml
PLIM-4-ERR_HW | 4 | L2 | Device: [chars]%s. Error: [chars]. Software action: [chars]. Recommended user action: [chars] | A hardware error is detected on the PLIM. Software will take action as described in the error message, if not none, to try to recover from the error. The hardware error and the software recovery action will not impact traffic. Device: %s%s - indicates the device on which the error is detected. Error: %s - description of the hardware error. Software action: %s - the action that software will take to try to recover from the error. Recommended user action: %s - recommended action to the user. Possible values: 'none' 'replace XFP' 'PLEASE MANUAULLY RELOAD THE LC AT NEXT MAINTENANCE WINDOW' | Take the recommended user action as it is described in the error message. | This message is generated when a hardware error is detected by the software. The software action and recommended user action in the output are defined in the PLIM FMEA document (EDCS-684362). Detailed information about the hardware error can also be found in the PLIM FMEA document. Note: To access Taiko EDCS document, inlcuding EDCS-684362, you have to be a member of the group: oc768_5e001, because Taiko is a 5E001 restricted technology according to US export regulations. The following is the link to request membership of the group. Support engineers for Taiko product should have access to Taiko document. http://wwwin.cisco.com/legal/GlobalExportTrade/generalexport/ forms/5e001_access_form.shtml
PLIM-4-ERR_HW | 4 | L2 | Device: [chars]%s. Error: [chars]. Software action: [chars]. Recommended user action: [chars] | A hardware error is detected on the PLIM. Software will take action as described in the error message, if not none, to try to recover from the error. The hardware error and the software recovery action will not impact traffic. Device: %s%s - indicates the device on which the error is detected. Error: %s - description of the hardware error. Software action: %s - the action that software will take to try to recover from the error. Recommended user action: %s - recommended action to the user. Possible values: 'none' 'replace XFP' 'PLEASE MANUAULLY RELOAD THE LC AT NEXT MAINTENANCE WINDOW' | Take the recommended user action as it is described in the error message. | This message is generated when a hardware error is detected by the software. The software action and recommended user action in the output are defined in the PLIM FMEA document (EDCS-684362). Detailed information about the hardware error can also be found in the PLIM FMEA document. Note: To access Taiko EDCS document, inlcuding EDCS-684362, you have to be a member of the group: oc768_5e001, because Taiko is a 5E001 restricted technology according to US export regulations. The following is the link to request membership of the group. Support engineers for Taiko product should have access to Taiko document. http://wwwin.cisco.com/legal/GlobalExportTrade/generalexport/ forms/5e001_access_form.shtml
PLIM-4-ERR_HW | 4 | L2 | Device: [chars]%s. Error: [chars]. Software action: [chars]. Recommended user action: [chars] | A hardware error is detected on the PLIM. Software will take action as described in the error message, if not none, to try to recover from the error. The hardware error and the software recovery action will not impact traffic. Device: %s%s - indicates the device on which the error is detected. Error: %s - description of the hardware error. Software action: %s - the action that software will take to try to recover from the error. Recommended user action: %s - recommended action to the user. Possible values: 'none' 'replace CFP' 'PLEASE MANUAULLY RELOAD THE LC AT NEXT MAINTENANCE WINDOW' | Take the recommended user action as it is described in the error message. | This message is generated when a hardware error is detected by the software. The software action and recommended user action in the output are defined in the PLIM FMEA document (EDCS-688114). Detailed information about the hardware error can also be found in the PLIM FMEA document. Note: To access Taiko EDCS document, inlcuding EDCS-688114, you have to be a member of the group: oc768_5e001, because Taiko is a 5E001 restricted technology according to US export regulations. The following is the link to request membership of the group. Support engineers for Taiko product should have access to Taiko document. http://wwwin.cisco.com/legal/GlobalExportTrade/generalexport/ forms/5e001_access_form.shtml
PLIM-4-ERR_HW | 4 | L2 | Device: [chars]%s. Error: [chars]. Software action: [chars]. Recommended user action: [chars] | A hardware error is detected on the PLIM. Software will take action as described in the error message, if not none, to try to recover from the error. The hardware error and the software recovery action will not impact traffic. Device: %s%s - indicates the device on which the error is detected. Error: %s - description of the hardware error. Software action: %s - the action that software will take to try to recover from the error. Recommended user action: %s - recommended action to the user. Possible values: 'none' 'replace XFP' 'PLEASE MANUAULLY RELOAD THE LC AT NEXT MAINTENANCE WINDOW' | Take the recommended user action as it is described in the error message. | This message is generated when a hardware error is detected by the software. The software action and recommended user action in the output are defined in the PLIM FMEA document (EDCS-684362). Detailed information about the hardware error can also be found in the PLIM FMEA document. Note: To access Taiko EDCS document, inlcuding EDCS-684362, you have to be a member of the group: oc768_5e001, because Taiko is a 5E001 restricted technology according to US export regulations. The following is the link to request membership of the group. Support engineers for Taiko product should have access to Taiko document. http://wwwin.cisco.com/legal/GlobalExportTrade/generalexport/ forms/5e001_access_form.shtml
PLIM-4-ERR_HW_THRESHOLD | 4 | L2 | Device: [chars]%s. Error: [chars]. Threshold of [chars] has been crossed. Software action: [chars]. Recommended user action: [chars] | A hardware error is detected on the PLIM, and the error threshold has been crossed. Software will take action as described in the error message, if not none, to try to contain or recover from the error. The hardware error and the software recovery action will not impact traffic. Device: %s%s - indicates the device on which the error is detected. Error: %s - description of the hardware error. Threshold of %s - the defined threshold for this error. Software action: %s - the action that software will take to try to contain or recover from the error. Recommended user action: %s - recommended action to the user. Possible values: 'none' 'replace XFP' 'PLEASE MANUAULLY RELOAD THE LC AT NEXT MAINTENANCE WINDOW' | Take the recommended user action as it is described in the error message. | This message is generated when a hardware error threshold has been crossed. The threshold value, the software action and the recommended user action in the output are defined in the PLIM FMEA document (EDCS-684362). Detailed information about the hardware error can also be found in the PLIM FMEA document. Note: To access Taiko EDCS document, inlcuding EDCS-684362, you have to be a member of the group: oc768_5e001, because Taiko is a 5E001 restricted technology according to US export regulations. The following is the link to request membership of the group. Support engineers for Taiko product should have access to Taiko document. http://wwwin.cisco.com/legal/GlobalExportTrade/generalexport/ forms/5e001_access_form.shtml
PLIM-4-ERR_HW_THRESHOLD | 4 | L2 | Device: [chars]%s. Error: [chars]. Threshold of [chars] has been crossed. Software action: [chars]. Recommended user action: [chars] | A hardware error is detected on the PLIM, and the error threshold has been crossed. Software will take action as described in the error message, if not none, to try to contain or recover from the error. The hardware error and the software recovery action will not impact traffic. Device: %s%s - indicates the device on which the error is detected. Error: %s - description of the hardware error. Threshold of %s - the defined threshold for this error. Software action: %s - the action that software will take to try to contain or recover from the error. Recommended user action: %s - recommended action to the user. Possible values: 'none' 'replace CFP' 'PLEASE MANUAULLY RELOAD THE LC AT NEXT MAINTENANCE WINDOW' | Take the recommended user action as it is described in the error message. | This message is generated when a hardware error threshold has been crossed. The threshold value, the software action and the recommended user action in the output are defined in the PLIM FMEA document (EDCS-688114). Detailed information about the hardware error can also be found in the PLIM FMEA document. Note: To access Taiko EDCS document, inlcuding EDCS-688114, you have to be a member of the group: oc768_5e001, because Taiko is a 5E001 restricted technology according to US export regulations. The following is the link to request membership of the group. Support engineers for Taiko product should have access to Taiko document. http://wwwin.cisco.com/legal/GlobalExportTrade/generalexport/ forms/5e001_access_form.shtml
PLIM-4-ERR_HW_THRESHOLD | 4 | L2 | Device: [chars]%s. Error: [chars]. Threshold of [chars] has been crossed. Software action: [chars]. Recommended user action: [chars] | A hardware error is detected on the PLIM, and the error threshold has been crossed. Software will take action as described in the error message, if not none, to try to contain or recover from the error. The hardware error and the software recovery action will not impact traffic. Device: %s%s - indicates the device on which the error is detected. Error: %s - description of the hardware error. Threshold of %s - the defined threshold for this error. Software action: %s - the action that software will take to try to contain or recover from the error. Recommended user action: %s - recommended action to the user. Possible values: 'none' 'replace XFP' 'PLEASE MANUAULLY RELOAD THE LC AT NEXT MAINTENANCE WINDOW' | Take the recommended user action as it is described in the error message. | This message is generated when a hardware error threshold has been crossed. The threshold value, the software action and the recommended user action in the output are defined in the PLIM FMEA document (EDCS-684362). Detailed information about the hardware error can also be found in the PLIM FMEA document. Note: To access Taiko EDCS document, inlcuding EDCS-684362, you have to be a member of the group: oc768_5e001, because Taiko is a 5E001 restricted technology according to US export regulations. The following is the link to request membership of the group. Support engineers for Taiko product should have access to Taiko document. http://wwwin.cisco.com/legal/GlobalExportTrade/generalexport/ forms/5e001_access_form.shtml
PLIM-4-ERR_HW_THRESHOLD | 4 | L2 | Device: [chars]%s. Error: [chars]. Threshold of [chars] has been crossed. Software action: [chars]. Recommended user action: [chars] | A hardware error is detected on the PLIM, and the error threshold has been crossed. Software will take action as described in the error message, if not none, to try to contain or recover from the error. The hardware error and the software recovery action will not impact traffic. Device: %s%s - indicates the device on which the error is detected. Error: %s - description of the hardware error. Threshold of %s - the defined threshold for this error. Software action: %s - the action that software will take to try to contain or recover from the error. Recommended user action: %s - recommended action to the user. Possible values: 'none' 'replace XFP' 'PLEASE MANUAULLY RELOAD THE LC AT NEXT MAINTENANCE WINDOW' | Take the recommended user action as it is described in the error message. | This message is generated when a hardware error threshold has been crossed. The threshold value, the software action and the recommended user action in the output are defined in the PLIM FMEA document (EDCS-684362). Detailed information about the hardware error can also be found in the PLIM FMEA document. Note: To access Taiko EDCS document, inlcuding EDCS-684362, you have to be a member of the group: oc768_5e001, because Taiko is a 5E001 restricted technology according to US export regulations. The following is the link to request membership of the group. Support engineers for Taiko product should have access to Taiko document. http://wwwin.cisco.com/legal/GlobalExportTrade/generalexport/ forms/5e001_access_form.shtml
PLIM-4-ERR_HW_THRESHOLD | 4 | L2 | Device: [chars]%s. Error: [chars]. Threshold of [chars] has been crossed. Software action: [chars]. Recommended user action: [chars] | A hardware error is detected on the PLIM, and the error threshold has been crossed. Software will take action as described in the error message, if not none, to try to contain or recover from the error. The hardware error and the software recovery action will not impact traffic. Device: %s%s - indicates the device on which the error is detected. Error: %s - description of the hardware error. Threshold of %s - the defined threshold for this error. Software action: %s - the action that software will take to try to contain or recover from the error. Recommended user action: %s - recommended action to the user. Possible values: 'none' 'replace CFP' 'PLEASE MANUAULLY RELOAD THE LC AT NEXT MAINTENANCE WINDOW' | Take the recommended user action as it is described in the error message. | This message is generated when a hardware error threshold has been crossed. The threshold value, the software action and the recommended user action in the output are defined in the PLIM FMEA document (EDCS-688114). Detailed information about the hardware error can also be found in the PLIM FMEA document. Note: To access Taiko EDCS document, inlcuding EDCS-688114, you have to be a member of the group: oc768_5e001, because Taiko is a 5E001 restricted technology according to US export regulations. The following is the link to request membership of the group. Support engineers for Taiko product should have access to Taiko document. http://wwwin.cisco.com/legal/GlobalExportTrade/generalexport/ forms/5e001_access_form.shtml
PLIM-4-ERR_HW_THRESHOLD | 4 | L2 | Device: [chars]%s. Error: [chars]. Threshold of [chars] has been crossed. Software action: [chars]. Recommended user action: [chars] | A hardware error is detected on the PLIM, and the error threshold has been crossed. Software will take action as described in the error message, if not none, to try to contain or recover from the error. The hardware error and the software recovery action will not impact traffic. Device: %s%s - indicates the device on which the error is detected. Error: %s - description of the hardware error. Threshold of %s - the defined threshold for this error. Software action: %s - the action that software will take to try to contain or recover from the error. Recommended user action: %s - recommended action to the user. Possible values: 'none' 'replace Optics' 'PLEASE MANUAULLY RELOAD THE LC AT NEXT MAINTENANCE WINDOW' | Take the recommended user action as it is described in the error message. | This message is generated when a hardware error threshold has been crossed. The threshold value, the software action and the recommended user action in the output are defined in the PLIM FMEA document (EDCS-966203). Detailed information about the hardware error can also be found in the PLIM FMEA document. Note: To access Taiko EDCS document, inlcuding EDCS-966203, you have to be a member of the group: oc768_5e001, because Taiko is a 5E001 restricted technology according to US export regulations. The following is the link to request membership of the group. Support engineers for Taiko product should have access to Taiko document. http://wwwin.cisco.com/legal/GlobalExportTrade/generalexport/ forms/5e001_access_form.shtml
PLIM-4-ERR_HW_THRESHOLD | 4 | L2 | Device: [chars]%s. Error: [chars]. Threshold of [chars] has been crossed. Software action: [chars]. Recommended user action: [chars] | A hardware error is detected on the PLIM, and the error threshold has been crossed. Software will take action as described in the error message, if not none, to try to contain or recover from the error. The hardware error and the software recovery action will not impact traffic. Device: %s%s - indicates the device on which the error is detected. Error: %s - description of the hardware error. Threshold of %s - the defined threshold for this error. Software action: %s - the action that software will take to try to contain or recover from the error. Recommended user action: %s - recommended action to the user. Possible values: 'none' 'replace CFP' 'PLEASE MANUAULLY RELOAD THE LC AT NEXT MAINTENANCE WINDOW' | Take the recommended user action as it is described in the error message. | This message is generated when a hardware error threshold has been crossed. The threshold value, the software action and the recommended user action in the output are defined in the PLIM FMEA document (EDCS-688114). Detailed information about the hardware error can also be found in the PLIM FMEA document. Note: To access Taiko EDCS document, inlcuding EDCS-688114, you have to be a member of the group: oc768_5e001, because Taiko is a 5E001 restricted technology according to US export regulations. The following is the link to request membership of the group. Support engineers for Taiko product should have access to Taiko document. http://wwwin.cisco.com/legal/GlobalExportTrade/generalexport/ forms/5e001_access_form.shtml
PLIM-4-OPTICS_INFO | 4 | L2 | Optics: Operation: [chars]. Warning: [chars]. Information: [chars]. | An issue is detected during operation on Optic interface module. %d - port number. %s - description of the operation. %s - description of the issue. %s - reason for the issue | Copy the error message exactly as it appears on the console or in the system log, call your Cisco technical support representative and provide the representative with the gathered information. | Operation issue generally point to unexpected Optics status The issue can be ignored if optic interface module is removed or OIRed during operation. Otherwise required information is needed for further investigation.
PLIM-4-PHY_ACCESS | 4 | L2 | Port [dec], Access to the PHY device failed, software recovery complete. | Software could not access the PHY device during port initialization. | None. Software corrected the issue by power cycling the PHY device and the PLIM FPGA. | See FMEA document: EDCS-684362, test case 1.2.3 Software failed to access the PHY device on initialization. Software recovered the issue by power cycling the PHY device and the PLIM FPGA. If the issue happens every time the PLIM is initialized, its recommended to verify access to the device with diags.
PLIM-4-PHY_ACCESS | 4 | L2 | Port [dec], Access to the PHY device failed, software recovery complete. | Software could not access the PHY device during port initialization. | None. Software corrected the issue by power cycling the PHY device and the PLIM FPGA. | See FMEA document: EDCS-684362, test case 1.2.3 Software failed to access the PHY device on initialization. Software recovered the issue by power cycling the PHY device and the PLIM FPGA. If the issue happens every time the PLIM is initialized, its recommended to verify access to the device with diags.
PLIM-4-PHY_ACCESS | 4 | L2 | Port [dec], Access to the PHY device failed, software recovery complete. | Software could not access the PHY device during port initialization. | None. Software corrected the issue by power cycling the PHY device and the PLIM FPGA. | See FMEA document: EDCS-684362, test case 1.2.3 Software failed to access the PHY device on initialization. Software recovered the issue by power cycling the PHY device and the PLIM FPGA. If the issue happens every time the PLIM is initialized, its recommended to verify access to the device with diags.
PLIM-4-PHY_CLOCK | 4 | L2 | Port [dec], Distributed clock failure, software recovery complete. | The PHY device experienced a distributed clocking failure which resulted in a link flap. A reset of the PHY device corrected the issue. | Software corrected the issue by power cycling the PHY device. If any loopbacks have been configured on the port, they may need to be re-configured. | See FMEA document: EDCS-684362, test case 1.2.4 A degradation in the PHY device clock signal caused the link to flap. Software recovered the issue by power cycling the PHY device. If the issue happens continuously, its recommended to verify the device is working correctly using diags and possibly RMA the PLIM.
PLIM-4-PHY_CLOCK | 4 | L2 | Port [dec], Distributed clock failure, software recovery complete. | The PHY device experienced a distributed clocking failure which resulted in a link flap. A reset of the PHY device corrected the issue. | Software corrected the issue by power cycling the PHY device. If any loopbacks have been configured on the port, they may need to be re-configured. | See FMEA document: EDCS-684362, test case 1.2.4 A degradation in the PHY device clock signal caused the link to flap. Software recovered the issue by power cycling the PHY device. If the issue happens continuously, its recommended to verify the device is working correctly using diags and possibly RMA the PLIM.
PLIM-4-PHY_CLOCK | 4 | L2 | Port [dec], Distributed clock failure, software recovery complete. | The PHY device experienced a distributed clocking failure which resulted in a link flap. A reset of the PHY device corrected the issue. | Software corrected the issue by power cycling the PHY device. If any loopbacks have been configured on the port, they may need to be re-configured. | See FMEA document: EDCS-684362, test case 1.2.4 A degradation in the PHY device clock signal caused the link to flap. Software recovered the issue by power cycling the PHY device. If the issue happens continuously, its recommended to verify the device is working correctly using diags and possibly RMA the PLIM.
PLIM-4-PHY_XAUI | 4 | L2 | Port [dec], Tx data path failure between the PHY and PLA devices, software recovery complete. | The XAUI bus between the PLA ASIC and PHY device experienced a synchronization problem resulting in a lane failure causing a link flap. A reset of the PHY device corrected the issue. | Software corrected the issue by power cycling the PHY device. If any loopbacks have been configured on the port, they may need to be re-configured. | See FMEA document: EDCS-684362, test case 1.2.8b A lane failure between the PHY device and the PLA ASIC caused the link to flap. Software recovered the issue by power cycling the PHY device. If the issue happens continuously, its recommended power cycle the PLIM at the next maintainance window.
PLIM-4-PHY_XAUI | 4 | L2 | Port [dec], Tx data path failure between the PHY and PLA devices, software recovery complete. | The XAUI bus between the PLA ASIC and PHY device experienced a synchronization problem resulting in a lane failure causing a link flap. A reset of the PHY device corrected the issue. | Software corrected the issue by power cycling the PHY device. If any loopbacks have been configured on the port, they may need to be re-configured. | See FMEA document: EDCS-684362, test case 1.2.8b A lane failure between the PHY device and the PLA ASIC caused the link to flap. Software recovered the issue by power cycling the PHY device. If the issue happens continuously, its recommended power cycle the PLIM at the next maintainance window.
PLIM-4-PHY_XAUI | 4 | L2 | Port [dec], Tx data path failure between the PHY and PLA devices, software recovery complete. | The XAUI bus between the PLA ASIC and PHY device experienced a synchronization problem resulting in a lane failure causing a link flap. A reset of the PHY device corrected the issue. | Software corrected the issue by power cycling the PHY device. If any loopbacks have been configured on the port, they may need to be re-configured. | See FMEA document: EDCS-684362, test case 1.2.8b A lane failure between the PHY device and the PLA ASIC caused the link to flap. Software recovered the issue by power cycling the PHY device. If the issue happens continuously, its recommended power cycle the PLIM at the next maintainance window.
PLIM-4-PPS_ACCESS | 4 | L2 | Access to the PLIM protection switch failed, software recovery complete. | Software could not access the PPS device during initialization. | None. Software corrected the issue by power cycling the PPS device. | See FMEA document: EDCS-684362, test case 10.3.4 Software failed to access the PLIM protection switch on initialization. Software recovered the issue by power cycling the device. If the issue happens every time the PLIM is initialized, its recommended to verify access to the device with diags.
PLIM-4-PPS_ACCESS | 4 | L2 | Access to the PLIM protection switch failed, software recovery complete. | Software could not access the PPS device during initialization. | None. Software corrected the issue by power cycling the PPS device. | See FMEA document: EDCS-684362, test case 10.3.4 Software failed to access the PLIM protection switch on initialization. Software recovered the issue by power cycling the device. If the issue happens every time the PLIM is initialized, its recommended to verify access to the device with diags.
PLIM-4-PPS_ACCESS | 4 | L2 | Access to the PLIM protection switch failed, software recovery complete. | Software could not access the PPS device during initialization. | None. Software corrected the issue by power cycling the PPS device. | See FMEA document: EDCS-684362, test case 10.3.4 Software failed to access the PLIM protection switch on initialization. Software recovered the issue by power cycling the device. If the issue happens every time the PLIM is initialized, its recommended to verify access to the device with diags.
PLIM-4-SEU_INIT_ERR | 4 | L2 | [chars]: SEU initialization failed. Reason: [chars]. All SBE in CRAM will be treated as critical error | The Essential bitmap for MAC FPGA cannot be obtained. The essential bitmap is used to determine if a SBE in CRAM is critical. This failure will not stop the PLIM process from running, it only changes the behavior of handling CRAM SBE. %s - Device name. %s - indicates the reason for the failure. | Upgrade FPGA with force mode. If the message recurs, copy the error message exactly as it appears on the console or in the system log, call your Cisco technical support representative and provide the representative with the gathered information. | The issue is usually caused by the corrupted essential bit data in the FPGA, upgrading the FPGA can reprogram the essential bit data segment and fix the issue.
PLIM-4-SEU_INIT_ERR | 4 | L2 | [chars]: SEU initialization failed. Reason: [chars]. All SBE in CRAM will be treated as critical error | The Essential bitmap for MAC FPGA cannot be obtained. The essential bitmap is used to determine if a SBE in CRAM is critical. This failure will not stop the PLIM process from running, it only changes the behavior of handling CRAM SBE. %s - Device name. %s - indicates the reason for the failure. | Upgrade FPGA with force mode. If the message recurs, copy the error message exactly as it appears on the console or in the system log, call your Cisco technical support representative and provide the representative with the gathered information. | The issue is usually caused by the corrupted essential bit data in the FPGA, upgrading the FPGA can reprogram the essential bit data segment and fix the issue.
PLIM-4-SEU_INIT_ERR | 4 | L2 | [chars]: SEU initialization failed. Reason: [chars]. All SBE in CRAM will be treated as critical error | The Essential bitmap for MAC FPGA cannot be obtained. The essential bitmap is used to determine if a SBE in CRAM is critical. This failure will not stop the PLIM process from running, it only changes the behavior of handling CRAM SBE. %s - Device name. %s - indicates the reason for the failure. | Upgrade FPGA with force mode. If the message recurs, copy the error message exactly as it appears on the console or in the system log, call your Cisco technical support representative and provide the representative with the gathered information. | The issue is usually caused by the corrupted essential bit data in the FPGA, upgrading the FPGA can reprogram the essential bit data segment and fix the issue.
PLIM-4-SFPPLUS_ACCESS | 4 | L2 | Port [dec], Access to SFPPLUS failed, software recovery complete. | Software reset the optics module as it could not read or write to it during initialization. | None. Software corrected the issue by power cycling the SFPPLUS. | See FMEA document: EDCS-684362, test case 1.1.5 Software failed to access the SFPPLUS on initialization. Software recovered the issue by power cycling the SFPPLUS. If the issue happens every time the SFPPLUS is inserted or during every initialization cycle, its recommended to replace the module.
PLIM-4-SPA_HW_ERR | 4 | L2 | Device: [chars]. Error: [chars]. Software action: [chars] | SPA hardware detected errron on the PLIM. For this no software action is needed. | None. | This message is generated when a hardware error is detected by the software. The software action and recommended user action in the output are defined in the PLIM FMEA document (EDCS-1048012). Detailed information about the hardware error can also be found in the PLIM FMEA document.
PLIM-4-SPA_HW_ERR_THRESHOLD | 4 | L2 | Device: [chars]. Error: [chars]. Threshold of [chars] has been crossed. Software action: [chars]. Recommended user action: [chars] | A hardware error is detected on the PLIM SPA, and the error threshold has been crossed. Software will take action as described in the error message. Device: %s - indicates the device on which the error is detected. Error: %s - description of the hardware error. Threshold of %s - the defined threshold for this error. Software action: %s - the action that software will take to try to contain or recover from the error. Recommended user action: %s - recommended action to the user. | Take the recommended user action as it is described in the error message. | This message is generated when a hardware error threshold has been crossed. The threshold value, the software action and the recommended user action in the output are defined in the PLIM FMEA document (EDCS-1048012). Detailed information about the hardware error can also be found in the PLIM FMEA document.
PLIM-4-XFP_ACCESS | 4 | L2 | Port [dec], Access to XFP failed, software recovery complete. | Software reset the optics module as it could not read or write to it during initialization. | None. Software corrected the issue by power cycling the XFP. | See FMEA document: EDCS-684362, test case 1.1.5 Software failed to access the XFP on initialization. Software recovered the issue by power cycling the XFP. If the issue happens every time the XFP is inserted or during every initialization cycle, its recommended to replace the module.
PLIM-4-XFP_ACCESS | 4 | L2 | Port [dec], Access to XFP failed, software recovery complete. | Software reset the optics module as it could not read or write to it during initialization. | None. Software corrected the issue by power cycling the XFP. | See FMEA document: EDCS-684362, test case 1.1.5 Software failed to access the XFP on initialization. Software recovered the issue by power cycling the XFP. If the issue happens every time the XFP is inserted or during every initialization cycle, its recommended to replace the module.
PLIM-4-XFP_ACCESS | 4 | L2 | Port [dec], Access to XFP failed, software recovery complete. | Software reset the optics module as it could not read or write to it during initialization. | None. Software corrected the issue by power cycling the XFP. | See FMEA document: EDCS-684362, test case 1.1.5 Software failed to access the XFP on initialization. Software recovered the issue by power cycling the XFP. If the issue happens every time the XFP is inserted or during every initialization cycle, its recommended to replace the module.
PLIM-4-XFP_ALARM | 4 | L2 | Port [dec], XFP hit alarm condition. | XFP hit alarm condition and raised interrupt. | None. Software will dampen the interrupt for 5 seconds to attempt recovery. | See FMEA document: EDCS-684362, test case 1.1.2a The XFP hit alarm condition and raised interrupt. Software will dampen the interrupt for 5 seconds to attempt recovery. Note: To access Taiko EDCS document, inlcuding EDCS-684362, you have to be a member of the group: oc768_5e001, because Taiko is a 5E001 restricted technology according to US export regulations. The following is the link to request membership of the group. Support engineers for Taiko product should have access to Taiko document. http://wwwin.cisco.com/legal/GlobalExportTrade/generalexport/ forms/5e001_access_form.shtml
PLIM-4-XFP_ALARM | 4 | L2 | Port [dec], XFP hit alarm condition. | XFP hit alarm condition and raised interrupt. | None. Software will dampen the interrupt for 5 seconds to attempt recovery. | See FMEA document: EDCS-684362, test case 1.1.2a The XFP hit alarm condition and raised interrupt. Software will dampen the interrupt for 5 seconds to attempt recovery. Note: To access Taiko EDCS document, inlcuding EDCS-684362, you have to be a member of the group: oc768_5e001, because Taiko is a 5E001 restricted technology according to US export regulations. The following is the link to request membership of the group. Support engineers for Taiko product should have access to Taiko document. http://wwwin.cisco.com/legal/GlobalExportTrade/generalexport/ forms/5e001_access_form.shtml
PLIM-4-XFP_ALARM | 4 | L2 | Port [dec], XFP hit alarm condition. | XFP hit alarm condition and raised interrupt. | None. Software will dampen the interrupt for 5 seconds to attempt recovery. | See FMEA document: EDCS-684362, test case 1.1.2a The XFP hit alarm condition and raised interrupt. Software will dampen the interrupt for 5 seconds to attempt recovery. Note: To access Taiko EDCS document, inlcuding EDCS-684362, you have to be a member of the group: oc768_5e001, because Taiko is a 5E001 restricted technology according to US export regulations. The following is the link to request membership of the group. Support engineers for Taiko product should have access to Taiko document. http://wwwin.cisco.com/legal/GlobalExportTrade/generalexport/ forms/5e001_access_form.shtml
PLIM-4-XFP_HOTSWAP | 4 | L2 | Port [dec], XFP failed to reach power ok state, software recovery complete. | The inserted XFP failed to power on correctly during initialization. | None. Software corrected the issue by power cycling the XFP. | See FMEA document: EDCS-684362, test case 1.1.6a The XFP failed to get the power-ok signal via the PLIM FPGA. Software recovered the issue by power cycling the XFP. If the issue happens every time the XFP is inserted or during every initialization cycle, its recommended to replace the module.
PLIM-4-XFP_HOTSWAP | 4 | L2 | Port [dec], XFP failed to reach power ok state, software recovery complete. | The inserted XFP failed to power on correctly during initialization. | None. Software corrected the issue by power cycling the XFP. | See FMEA document: EDCS-684362, test case 1.1.6a The XFP failed to get the power-ok signal via the PLIM FPGA. Software recovered the issue by power cycling the XFP. If the issue happens every time the XFP is inserted or during every initialization cycle, its recommended to replace the module.
PLIM-4-XFP_HOTSWAP | 4 | L2 | Devic: XFP Port [dec]. Operation: Enable power. Warning: Power fault. Recovery-action: Will try one more time. | The inserted XFP failed to power on correctly during initialization. | None. Software corrected the issue by power cycling the XFP. | See FMEA document: EDCS-1048012, test case 1.3.1 The XFP failed to get the power-ok signal via the PLIM FPGA. Software recovered the issue by power cycling the XFP. If the issue happens every time the XFP is inserted or during every initialization cycle, its recommended to replace the module.
PLIM-4-XFP_NPOWER | 4 | L2 | Port [dec], XFP lost power ok state, software recovery complete. | The XFP device lost its power OK state causing the link to flap. A reset of the XFP device corrected the issue. | None. Software corrected the issue by power cycling the XFP device. | See FMEA document: EDCS-684362, test case 1.1.6b The XFP encountered a failure and lost power causing a link flap. Software recovered the issue by power cycling the XFP. This points to a hardware problem on the XFP module. If the issue happens continuously, it is recommended to replace the XFP.
PLIM-4-XFP_NPOWER | 4 | L2 | Port [dec], XFP lost power ok state, software recovery complete. | The XFP device lost its power OK state causing the link to flap. A reset of the XFP device corrected the issue. | None. Software corrected the issue by power cycling the XFP device. | See FMEA document: EDCS-684362, test case 1.1.6b The XFP encountered a failure and lost power causing a link flap. Software recovered the issue by power cycling the XFP. This points to a hardware problem on the XFP module. If the issue happens continuously, it is recommended to replace the XFP.
PLIM-4-XFP_NPOWER | 4 | L2 | Device: XFP port [dec], Error: XFP power fault, Software Action: Reset XFP, Recommended User Action: none. | The XFP device lost its power OK state causing the link to flap. A reset of the XFP device corrected the issue. | None. Software corrected the issue by power cycling the XFP device. | See FMEA document: EDCS-684362, test case 1.1.6b The XFP encountered a failure and lost power causing a link flap. Software recovered the issue by power cycling the XFP. This points to a hardware problem on the XFP module. If the issue happens continuously, it is recommended to replace the XFP.
PLIM-4-XFP_WARN_RX_PWR | 4 | L2 | Interface TenGigE[chars], RX Low power warning [chars] | XFP hit/recovered RX Low power warning. | None. | See FMEA document: EDCS-684362, test case 1.1.2b The XFP hit RX low power warning and hence printed the syslog. Port will recover the connectivity once RX power restores.
PLIM-4-XFP_WARN_RX_PWR | 4 | L2 | Interface TenGigE[chars], RX Low power warning [chars] | XFP hit/recovered RX Low power warning. | None. | See FMEA document: EDCS-684362, test case 1.1.2b The XFP hit RX low power warning and hence printed the syslog. Port will recover the connectivity once RX power restores.
PLIM-4-XFP_WARN_TX_PWR | 4 | L2 | Interface TenGigE[chars], TX Low power warning [chars] | XFP hit/recovered TX Low power warning. | None. | See FMEA document: EDCS-684362, test case 1.1.2b The XFP hit TX low power warning and hence printed the syslog. Port will recover the connectivity once TX power restores.
PLIM-4-XFP_WARN_TX_PWR | 4 | L2 | Interface TenGigE[chars], TX Low power warning [chars] | XFP hit/recovered TX Low power warning. | None. | See FMEA document: EDCS-684362, test case 1.1.2b The XFP hit TX low power warning and hence printed the syslog. Port will recover the connectivity once TX power restores.
PLIM-5-CFP_OIR | 5 | L2 | Port [dec]: Optic interface module is [chars] | The Optic Module (CFP) for the specified port has either been inserted or removed. %s - either 'inserted' or 'removed' %d - port number. | No action is required. | This messages indicates that the hardware has generated an interrupt that signals that the OIM (Optic Interface Module) has been physically inserted/removed for the specified port. If this message is seen when a physical OIM OIR hasn't occurred, this may indicate a hardware problem or a software bug. Request the following information for debug purpose. 'show controller HundredGigE phy' 'show plim plim-ether trace all all loc <>'
PLIM-5-CFP_OIR | 5 | L2 | Port [dec]: Optic interface module is [chars] | The Optic Module (CFP) for the specified port has either been inserted or removed. %s - either 'inserted' or 'removed' %d - port number. | No action is required. | This messages indicates that the hardware has generated an interrupt that signals that the OIM (Optic Interface Module) has been physically inserted/removed for the specified port. If this message is seen when a physical OIM OIR hasn't occurred, this may indicate a hardware problem or a software bug. Request the following information for debug purpose. 'show controller HundredGigE phy' 'show plim plim-ether trace all all loc <>'
PLIM-5-CFP_OIR | 5 | L2 | Port [dec]: Optic interface module is [chars] | The Optic Module (CFP) for the specified port has either been inserted or removed. %s - either 'inserted' or 'removed' %d - port number. | No action is required. | This messages indicates that the hardware has generated an interrupt that signals that the OIM (Optic Interface Module) has been physically inserted/removed for the specified port. If this message is seen when a physical OIM OIR hasn't occurred, this may indicate a hardware problem or a software bug. Request the following information for debug purpose. 'show controller HundredGigE phy' 'show plim plim-ether trace all all loc <>'
PLIM-5-OPTICS_OIR | 5 | L2 | Port [dec]: Optic interface module is [chars] | The Optic Module (CPAK/QSFP/SFP+) for the specified port has either been inserted or removed. %s - either 'inserted' or 'removed' %d - port number. | No action is required. | This messages indicates that the hardware has generated an interrupt that signals that the OIM (Optic Interface Module) has been physically inserted/removed for the specified port. If this message is seen when a physical OIM OIR hasn't occurred, this may indicate a hardware problem or a software bug. Request the following information for debug purpose. 'show controller TenGigE phy' 'show controller FortyGigE phy' 'show controller HundredGigE phy' 'show plim plim-ether trace all all loc <>'
PLIM-6-IMDR_INFO | 6 | L2 | PLA iMDR: [chars] | PLA driver informational message during iMDR procedure. | None, the message is for info only If the message recurs, copy the error message exactly as it appears on the console or in the system log, call your Cisco technical support representative and provide the representative with the gathered information. | No action required
PLIM-6-NO_POWER_SFPPLUS | 6 | L2 | Port [dec], Not enough power available to power SFPPLUS, powering off. | There is not enough available power on the PLIM to power on the SFPPLUS. | Remove the SFPPLUS from the given port. | See FMEA document: EDCS-684362, test case 1.1.4 This message indicates an SFPPLUS was inserted in a PLIM port but there was not enough available power to power it on. The SFPPLUS should be removed because the next PLIM power-on will start powering on the SFPPLUS's at port-0 and work its way down to port-20 until all available power is gone. Any unsued port should not have an SFPPLUS inserted in it due to this. Remove the SFPPLUS from the given port.
PLIM-6-NO_POWER_XFP | 6 | L2 | Port [dec], Not enough power available to power XFP, powering off. | There is not enough available power on the PLIM to power on the XFP. | Remove the XFP from the given port. | See FMEA document: EDCS-684362, test case 1.1.4 This message indicates an XFP was inserted in a PLIM port but there was not enough available power to power it on. The XFP should be removed because the next PLIM power-on will start powering on the XFP's at port-0 and work its way down to port-20 until all available power is gone. Any unsued port should not have an XFP inserted in it due to this. Remove the XFP from the given port.
PLIM-6-NO_POWER_XFP | 6 | L2 | Port [dec], Not enough power available to power XFP, powering off. | There is not enough available power on the PLIM to power on the XFP. | Remove the XFP from the given port. | See FMEA document: EDCS-684362, test case 1.1.4 This message indicates an XFP was inserted in a PLIM port but there was not enough available power to power it on. The XFP should be removed because the next PLIM power-on will start powering on the XFP's at port-0 and work its way down to port-20 until all available power is gone. Any unsued port should not have an XFP inserted in it due to this. Remove the XFP from the given port.
PLIM-6-NO_POWER_XFP | 6 | L2 | Port [dec], Error: Not enough power available to power XFP. Software action: powering off. Recommended action: Replace XFP | There is not enough available power on the PLIM to power on the XFP. | Remove the XFP from the given port. | See FMEA document: EDCS-1048012, test case 1.1.4 This message indicates an XFP was inserted in a PLIM port but there was not enough available power to power it on. The XFP should be removed because the next PLIM power-on will start powering on the XFP's at port-0 and work its way down to port-5 until all available power is gone. Any unsued port should not have an XFP inserted in it due to this. Remove the XFP from the given port.
PLIM-6-UNSUPPORTED_OPTICS | 6 | L2 | Port [dec], Error: Unsupported optics. Software action: Power Off. Recommended action: Replace optics | The SFPPLUS optics inserted in the given port is not supported on this PLIM. | Verify the SFP+ is supported in the topaz plim installation manuals. Replace this optics with a Cisco supported optics. | This message indicates an unsupported optics was inserted in the given port. This is part of the UDI (unique device identifier) support as these PLIMs have limited power budgets for optics. If a given optics has not been verified by Cisco to work on the given PLIM, software will shut it down to avoid any potential issues when running.
PLIM-6-UNSUPPORTED_XFP | 6 | L2 | Port [dec], Error: Unsupported XFP. Software action: Power Off. Recommended action: Replace XFP | The XFP inserted in the given port is not supported on this PLIM. | Verify the XFP is supported in the CRS-1 installation manuals. Replace this XFP with a Cisco supported XFP. | See FMEA document: EDCS-1048012, test case 1.1.2 This message indicates an unsupported XFP was inserted in the given port. This is part of the CRS-1 UDI (unique device identifier) support as these PLIMs have limited power budgets for optics. If a given optics has not been verified by Cisco to work on the given PLIM, software will shut it down to avoid any potential issues when running.
PLIM-6-UNSUPPORTED_XFP | 6 | L2 | Port [dec], Unsupported XFP inserted, powering off. | The XFP inserted in the given port is not supported on this PLIM. | Verify the XFP is supported in the CRS-1 installation manuals. Replace this XFP with a Cisco supported XFP. | See FMEA document: EDCS-684362, test case 1.1.3 This message indicates an unsupported XFP was inserted in the given port. This is part of the CRS-1 UDI (unique device identifier) support as these PLIMs have limited power budgets for optics. If a given optics has not been verified by Cisco to work on the given PLIM, software will shut it down to avoid any potential issues when running.
PLIM-6-UNSUPPORTED_XFP | 6 | L2 | Port [dec], Unsupported XFP inserted, powering off. | The XFP inserted in the given port is not supported on this PLIM. | Verify the XFP is supported in the CRS-1 installation manuals. Replace this XFP with a Cisco supported XFP. | See FMEA document: EDCS-684362, test case 1.1.3 This message indicates an unsupported XFP was inserted in the given port. This is part of the CRS-1 UDI (unique device identifier) support as these PLIMs have limited power budgets for optics. If a given optics has not been verified by Cisco to work on the given PLIM, software will shut it down to avoid any potential issues when running.
PLIM-6-XFP_OIR | 6 | L2 | Optic Interface Module [chars] for port [dec] | The Optic Interface Module (XFP) for the specified port has either been inserted or removed. | No action is required. | This messages indicates that the hardware has generated an interrupt that signals that the OIM has been physically inserted/removed for the specified port at the given location. If this error message is seen when a physical OIM OIR hasn't occurred, this may indicate a hardware problem or a software bug sh controller tengig <> phy sh plim plim-ether trace plim all loc <>
PLIM-6-XFP_OIR | 6 | L2 | Optic Interface Module [chars] for port [dec] | The Optic Interface Module (XFP) for the specified port has either been inserted or removed. | No action is required. | This messages indicates that the hardware has generated an interrupt that signals that the OIM has been physically inserted/removed for the specified port at the given location. If this error message is seen when a physical OIM OIR hasn't occurred, this may indicate a hardware problem or a software bug sh controller tengig <> phy sh plim plim-ether trace plim all loc <>
PLIM-6-XFP_OIR | 6 | L2 | Optic Interface Module [chars] for port [dec] | The Optic Interface Module (XFP) for the specified port has either been inserted or removed. | No action is required. | This messages indicates that the hardware has generated an interrupt that signals that the OIM has been physically inserted/removed for the specified port at the given location. If this error message is seen when a physical OIM OIR hasn't occurred, this may indicate a hardware problem or a software bug sh controller tengig <> phy sh plim plim-ether trace plim all loc <>
PLIM-6-XFP_RETRY_EEPROM_RD | 6 | L2 | Port [dec], Invalid XFP EEPROM, will retry after XFP power cycle | The Reading of XFP EEPROM failed; Retry is attempted | No action is required. | This message indicates an XFP was inserted in the given interface and there was a failure in reading the EEPROM. Retry is attemped.
PLIM-6-XFP_RETRY_READ | 6 | L2 | Port [dec], Retrying XFP EEPROM read : (retry_count [dec]) | The Reading of XFP EEPROM failed; Retry is attempted | No action is required. | This message indicates an XFP was inserted in the given interface and there was a failure in reading the EEPROM. Retry is attemped.
PLIM-6-XFP_RETRY_READ | 6 | L2 | Port [dec], Retrying XFP EEPROM read : (retry_count [dec]) | The Reading of XFP EEPROM failed; Retry is attempted | No action is required. | This message indicates an XFP was inserted in the given interface and there was a failure in reading the EEPROM. Retry is attemped.
pm5315-3-FATAL_ERROR | 3 | L2 | Fatal error: [chars]: [chars]: [dec] | A fatal error occurred in karachi Driver which involves exiting the process. | If the message recurs, copy the error message exactly as it appears on the console or in the system log, call your Cisco technical support representative and provide the representative with the gathered information. | This error indicates that the karachi Driver detected a fatal condition. This does not mean the PLIM HW is in fault always. The message will inform the severity. Report this to Engineering. Use Topic to search for a similar DDTS. If you find none, write a DDTS for this problem.
pm5315-6-INFO_MSG | 6 | L2 | Info: [chars]: [chars] | This is a Informational message in the karachi driver to indicate an operation. | No action is required. | Informational message for karachi Driver.
pm5315-7-DEBUG_MSG | 7 | L2 | Debug: [chars]: [chars] errno [dec] | This is a debug message in the karachi driver to indicate anomolies which are not FATAL. Some of the messages may indicate a failure to allocate resources needed by applications. In many cases these messages must not keep appearing after the temperory situation is resolved. | If the message recurs, copy the error message exactly as it appears on the console or in the system log, call your Cisco technical support representative and provide the representative with the gathered information. | Debug message for karachi Driver . If the error is too persistent then Report this to Engineering. Use Topic to search for a similar DDTS. If you find none, write a DDTS for this problem.
pm5316-3-FATAL_ERROR | 3 | L2 | [chars](): fatal error: [chars]: [chars]: [dec] | A fatal error occurred in plim Driver which involves exiting the process. | If the message recurs, copy the error message exactly as it appears on the console or in the system log, call your Cisco technical support representative and provide the representative with the gathered information. | This error indicates that the PM5316 Driver detected a fatal condition. This does not mean the PLIM HW is in fault always. The message will inform the severity. Report this to Engineering. Use Topic to search for a similar DDTS. If you find none, write a DDTS for this problem.
pm5316-4-WARNING | 4 | L2 | [chars](): warning: [chars]: [chars]: [dec] | A warning condition occurred in plim Driver which involves exiting the process. | Reduce other system activity to ease memory demands. If conditions warrant, upgrade to a larger memory configuration. | The indicates anomolies which are not FATAL. Some of the messages may indicate a failure to allocate resources needed by applications. In many cases these messages must not keep appearing after the temperory situation is resolved.
PM622-2-error | 2 | L2 | [chars] | A high severity error has occurred in PLIM FPGA. This might result in the PLIM being reset. %s - Error message indicating reason for error | If the message recurs, copy the error message exactly as it appears on the console or in the system log, call your Cisco technical support representative and provide the representative with the gathered information. | This error indicates that the PM622 FPGA Driver detected a fatal condition. This does not mean the PLIM HW is in fault always; however, the PLIM might be reset. If the errors are persistent, replace the hardware. Report this to Engineering. Use Topic to search for a similar DDTS. If you find none, write a DDTS for this problem.
PMSAR-2-CFG_ERR | 2 | L2 | : [chars]: [dec] | A fatal error occurred during PM SAR Driver cofiguration while creating or modifying a VC or VP. | If the message recurs, copy the error message exactly as it appears on the console or in the system log, call your Cisco technical support representative and provide the representative with the gathered information. | This error indicates that the PM622 TSP CX27470 Driver detected a fatal condition during configuration while creating or modifying a VC or VP. Such failures are not expected under normal scenario and the only information to go on will be in the message displayed and the console logs during the problem. In these kind of problems, the exact trigger for the problem should be identified . If the problem cannot be resolved based on the error message Report this to Engineering. Use Topic to search for a similar DDTS. If you find none, write a DDTS for this problem.
PMSAR-2-CHAN_STATS_ERR | 2 | L2 | [chars]() [dec], chan:[dec],[dec],[dec]; cid:[dec], sar:[dec] reason:[chars] status:[dec], ack:[hex], [hex], [hex], [hex] | A fatal error occurred when PM SAR Driver collects the VC Stats from SAR hardware. | If the message recurs, copy the error message exactly as it appears on the console or in the system log, call your Cisco technical support representative and provide the representative with the gathered information. | This error indicates that the PM622 TSP CX27470 Driver detected a fatal condition when collecting VC stats. This could be a transient issue with SAR. If this is seen frequently, it indicates some issue with SAR firmware or hardware. If the recurs, identify the trigger and collect the console logs. If the problem cannot be resolved based on the error message Report this to Engineering. Use Topic to search for a similar DDTS. If you find none, write a DDTS for this problem.
PMSAR-2-CLOSE_VC_COSQ_ERR | 2 | L2 | [chars]() [dec], close cosq failure. rsar:[dec], ssar:[dec], queue:[dec], cosq_id:[dec] reason:[chars]; status:[dec] ack:[hex], [hex], [hex], [hex] | A fatal error occurred when PM SAR Driver tried to create a COSQ. | If the message recurs, copy the error message exactly as it appears on the console or in the system log, call your Cisco technical support representative and provide the representative with the gathered information. | This error indicates that the PM622 TSP CX27470 Driver detected a fatal condition when creating a COSQ. This could be a transient issue with SAR. If this is seen frequently, it indicates some issue with SAR firmware or hardware. If the recurs, identify the trigger and collect the console logs. If the problem cannot be resolved based on the error message Report this to Engineering. Use Topic to search for a similar DDTS. If you find none, write a DDTS for this problem.
PMSAR-2-CLOSE_VC_ERR | 2 | L2 | [chars]() [dec], close vc failure. rsar:[dec], ssar:[dec], vpi:[dec], vci:[dec] reason:[chars]; status:[dec] ack:[hex], [hex], [hex], [hex] | A fatal error occurred when PM SAR Driver tries to delete or modify the VC. | If the message recurs, copy the error message exactly as it appears on the console or in the system log, call your Cisco technical support representative and provide the representative with the gathered information. | This error indicates that the PM622 TSP CX27470 Driver detected a fatal condition while deleting or modifying the VC. This could be a transient issue with SAR. If this is seen frequently, it indicates some issue with SAR firmware or hardware. If the recurs, identify the trigger and collect the console logs. If the problem cannot be resolved based on the error message Report this to Engineering. Use Topic to search for a similar DDTS. If you find none, write a DDTS for this problem.
PMSAR-2-CMD_ACK_ERR | 2 | L2 | [chars]() [dec], SAR:[dec] poll incomplete cmd ack, [chars] | A fatal error detected when Parsing the command acknowledgement from SAR. | If the message recurs, copy the error message exactly as it appears on the console or in the system log, call your Cisco technical support representative and provide the representative with the gathered information. | This error indicates that the PM622 TSP CX27470 Driver detected a fatal condition when Parsing command acknowledgement from SAR. This could be a transient issue with SAR. If this is seen frequently, it indicates some issue with SAR firmware or hardware. If the issue recurs, identify the trigger and collect the console logs. If the problem cannot be resolved based on the error message Report this to Engineering. Use Topic to search for a similar DDTS. If you find none, write a DDTS for this problem.
PMSAR-2-CMD_ERR | 2 | L2 | [chars] | This error indicates unsupported traffic parameters are applied and indicates a configuration issue. | This error normally points to configuration issue. If the configs are valid and still the error message is seen Copy the error message exactly as it appears on the console or in the system log, call your Cisco technical support representative and provide the representative with the gathered information. | This failure is not expected with valid configs. If it happens with the valid config, the only information to go on will be in the message displayed and the console logs during the problem. If the problem cannot be resolved based on the error message Report this to Engineering. Use Topic to search for a similar DDTS. If you find none, write a DDTS for this problem.
PMSAR-2-CMD_POLL_TIMEOUT | 2 | L2 | [chars]() [dec], SAR:[dec] cmd poll timed out, [chars] | A fatal error occurred during a SAR Command Execution. | If the message recurs, copy the error message exactly as it appears on the console or in the system log, call your Cisco technical support representative and provide the representative with the gathered information. | This error indicates that the PM622 TSP CX27470 Driver failed to get the response from the SAR for the posted commands. This could be a transient issue with SAR. If this is seen frequently, it indicates some issue with SAR firmware or hardware. If the issue recurs, identify the trigger and collect the console logs. If the problem cannot be resolved based on the error message Report this to Engineering. Use Topic to search for a similar DDTS. If you find none, write a DDTS for this problem.
PMSAR-2-CMD_POST_ERR | 2 | L2 | [chars]() [dec], SAR:[dec] post cmd failure. status:[dec], [chars] [dec] ack:[hex], [hex], [hex], [hex] | A fatal error occurred when posting command to SAR. This might occur if the SAR is busy at times. In that case, this error can be ignored. | If the message recurs, copy the error message exactly as it appears on the console or in the system log, call your Cisco technical support representative and provide the representative with the gathered information. | This error indicates that the PM622 TSP CX27470 Driver detected a fatal condition while sending a SAR command. This might occur if the SAR is busy at times. In that case, this error can be ignored. If this is seen frequently, it indicates some issue with SAR firmware or hardware. If the issue recurs, identify the trigger and collect the console logs. If the problem cannot be resolved based on the error message Report this to Engineering. Use Topic to search for a similar DDTS. If you find none, write a DDTS for this problem.
PMSAR-2-INITERR | 2 | L2 | Fatal error: [chars]: [hex] | SAR device cx27470 initialization failed. The failure could be at chip level or some internal datastructure level. | Copy the error message exactly as it appears on the console or in the system log. If you cannot determine the nature of the error from the error message text, call your Cisco technical support representative and provide the representative with the gathered information. | Such failures are not expected under normal scenario and the only information to go on will be in the message displayed and the console logs during the problem. In these kind of problems, the exact trigger for the problem should be identified . If the problem cannot be resolved based on the error message Report this to Engineering. Use Topic to search for a similar DDTS. If you find none, write a DDTS for this problem.
PMSAR-2-MUTEX_TIMEOUT | 2 | L2 | [chars]() [dec], Get SAR:[dec], thread_id:[dec] mutex timed out, [chars] | A fatal error occurred while trying to lock SAR semaphore. | This normally indicates a transient issue. If the message recurs, copy the error message exactly as it appears on the console or in the system log, call your Cisco technical support representative and provide the representative with the gathered information. | This error indicates that the PM622 TSP CX27470 Driver detected a fatal condition when locking SAR semaphore. These kind of issues are usually transient. If the issue recurs, identify the trigger and collect the console logs. If the problem cannot be resolved based on the error message Report this to Engineering. Use Topic to search for a similar DDTS. If you find none, write a DDTS for this problem.
PMSAR-2-OPEN_VC_ERR | 2 | L2 | [chars]() [dec], open vc failure. rsar:[dec], ssar:[dec], vpi:[dec], vci:[dec] reason:[chars]; status:[dec], ack:[hex], [hex], [hex], [hex] | A fatal error occurred when PM SAR Driver cofiguration tried to create a new VC. | If the message recurs, copy the error message exactly as it appears on the console or in the system log, call your Cisco technical support representative and provide the representative with the gathered information. | This error indicates that the PM622 TSP CX27470 Driver detected a fatal condition while programming a VC. This could be a transient issue with SAR. If this is seen frequently, it indicates some issue with SAR firmware or hardware. If the recurs, identify the trigger and collect the console logs. If the problem cannot be resolved based on the error message Report this to Engineering. Use Topic to search for a similar DDTS. If you find none, write a DDTS for this problem.
PMSAR-2-OPEN_VP_ERR | 2 | L2 | [chars]() [dec], open vp failure. sar:[dec] vpi:[dec], reason:[chars]; ack:[hex], [hex], [hex], [hex] | A fatal error occurred when PM SAR Driver tries to open a VP tunnel. | If the message recurs, copy the error message exactly as it appears on the console or in the system log, call your Cisco technical support representative and provide the representative with the gathered information. | This error indicates that the PM622 TSP CX27470 Driver detected a fatal condition when creating a new VP. This could be a transient issue with SAR. If this is seen frequently, it indicates some issue with SAR firmware or hardware. If the recurs, identify the trigger and collect the console logs. If the problem cannot be resolved based on the error message Report this to Engineering. Use Topic to search for a similar DDTS. If you find none, write a DDTS for this problem.
PMSAR-2-PORT_STATS_ERR | 2 | L2 | [chars]() [dec], port stats failure. sar:[dec] reason:[chars]; status:[dec], ack:[hex], [hex], [hex], [hex] | A fatal error occurred when PM SAR Driver collects the Port Stats from SAR hardware. | If the message recurs, copy the error message exactly as it appears on the console or in the system log, call your Cisco technical support representative and provide the representative with the gathered information. | This error indicates that the PM622 TSP CX27470 Driver detected a fatal condition when collecting the port statistics. This could be a transient issue with SAR. If this is seen frequently, it indicates some issue with SAR firmware or hardware. If the recurs, identify the trigger and collect the console logs. If the problem cannot be resolved based on the error message Report this to Engineering. Use Topic to search for a similar DDTS. If you find none, write a DDTS for this problem.
PMSAR-3-ESYS_ERR | 3 | L2 | [chars] [dec]: reason [chars] errno:[dec] | CX27470 esys generic fatal error during memory allocation. | If the message recurs, copy the error message exactly as it appears on the console or in the system log, call your Cisco technical support representative and provide the representative with the gathered information. | This error indicates that the PM622 TSP CX27470 Driver detected an error condition while allocating memory during esys read/write. This could be a transient issue with SAR. If this is seen frequently, it indicates some issue with SAR firmware or hardware. If the recurs, identify the trigger and collect the console logs. If the problem cannot be resolved based on the error message Report this to Engineering. Use Topic to search for a similar DDTS. If you find none, write a DDTS for this problem.
PMSAR-3-ESYS_LOAD_ELF | 3 | L2 | [chars] [dec]: file [chars] [chars] [chars] | CX27470 esys load elf input file symbol not found. | If the message recurs, copy the error message exactly as it appears on the console or in the system log, call your Cisco technical support representative and provide the representative with the gathered information. | This error indicates that the PM622 TSP CX27470 Driver detected an error condition while loading SAR symbol file. This could be a transient issue with SAR. If this is seen consistently, it indicates some issue with SAR firmware or hardware. If the recurs, identify the trigger and collect the console logs. If the problem cannot be resolved based on the error message Report this to Engineering. Use Topic to search for a similar DDTS. If you find none, write a DDTS for this problem.
PMSAR-3-EVENT_INDICATE | 3 | L2 | [chars]() [dec], reason:[chars]; sar:[dec], log_entry_index:[dec], type:[dec], status:[dec] | An event raised PM SAR Driver, check the event type | If the message recurs, copy the error message exactly as it appears on the console or in the system log, call your Cisco technical support representative and provide the representative with the gathered information. | This error indicates that the PM622 TSP CX27470 Driver detected a warning or an error condition in the SAR hardware. This could be a transient issue with SAR. If this is seen frequently, it indicates some issue with SAR firmware or hardware. If the recurs, identify the trigger and collect the console logs. If the problem cannot be resolved based on the error message Report this to Engineering. Use Topic to search for a similar DDTS. If you find none, write a DDTS for this problem.
PMSAR-3-UNKNOWN_EVENT | 3 | L2 | [chars]() [dec], reason:[chars]; sar:[dec], log_entry_index:[dec] | An unknown event raised PM SAR Driver | If the message recurs, copy the error message exactly as it appears on the console or in the system log, call your Cisco technical support representative and provide the representative with the gathered information. | This error indicates that the PM622 TSP CX27470 Driver detected an unknown error condition. This could be a transient issue with SAR. If this is seen frequently, it indicates some issue with SAR firmware or hardware. If the recurs, identify the trigger and collect the console logs. If the problem cannot be resolved based on the error message Report this to Engineering. Use Topic to search for a similar DDTS. If you find none, write a DDTS for this problem.
PMSAR-4-WARNING | 4 | L2 | [chars] | PM622 TSP CX27470 warning condition | Debug message only. No action is required. | --
PMSAR-6-event_dump | 6 | L2 | [chars]() [dec], sar:[dec], event type:[dec], status:[dec]; hex dump:[hex], [hex], [hex], [hex] | An unknown event raised PM SAR Driver. | If the message recurs, copy the error message exactly as it appears on the console or in the system log, call your Cisco technical support representative and provide the representative with the gathered information. | This is the event dump for unknown event raised by SAR. Report this to Engineering. Use Topic to search for a similar DDTS. If you find none, write a DDTS for this problem.
PMSAR-6-INFO | 6 | L2 | [chars] [hex] | PM622 TSP CX27470 information | No action is required. | --
PMSAR-7-DEBUG | 7 | L2 | [chars] | PM622 TSP CX27470 debug information | Debug message only. No action is required. | --
POS-2-ERR_CFGMGR_CONNECT | 2 | L2 | Fault Injection Module PT [dec] hit [chars] | *RECUR* The requested operation couldn't be completed as connection to Config Manager was not proper. | No action required. If the problem persists across every config restore, collect the required info given below: | --
POS-2-ERR_INTERFACE_CREATE | 2 | L2 | Fault Injection Module PT [dec] hit [chars] | The interface creation in IM faces some issue as there was some resource failure detected. | If the message recurs, copy the error message exactly as it appears on the console or in the system log, call your Cisco technical support representative and provide the representative with the gathered information. - Check Memory conditions in the system | pos-local tries best to get interfaces created in the interface manager, it would be a rare scenario where there might be some resource allocation failure like not sufficient memory etc. If interfaces are not created even afer multiple retries, collect required info.
POS-2-NOMEM | 2 | L2 | Fault Injection Module PT 2 hit [chars] | The requested operation couldn't be completed due to a low memory condition. | If the message recurs, copy the error message exactly as it appears on the console or in the system log, call your Cisco technical support representative and provide the representative with the gathered information. - If this message is persistent, check memory usage - Try to have sufficent memory conditions | This is more of an information that the device is unable to allocate memory for the requested actioni. This is a rare scenario; please follow the recommended action above
POS-2-NOT_MAX_PORT | 2 | L2 | Fault Injection Module PT 1 has hit | While enabling the POS ports, all ports were not enabled. | If the message recurs, copy the error message exactly as it appears on the console or in the system log, call your Cisco technical support representative and provide the representative with the gathered information. - Check for memory usage, this is a very corner case | All ports were not enabled due to some memory allocation failure. Collect the required info and contact DE.
POS-3-ERR_FIM_REG | 3 | L2 | FIM registration failed | While initializing the POS component, the Fault Injection module (FIM) registration got failed. | If the message recurs, copy the error message exactly as it appears on the console or in the system log, call your Cisco technical support representative and provide the representative with the gathered information. - Check for memory usage, this is a very rare case | While pos is getting initialized for the very first time, it's hard for all traces and debugs to be on by that time. For this, we rely upon FIM and register for it. A failure will not be critical but may lack some info for further investigation.
POS-3-LTRACE_INIT | 3 | L2 | Ltrace init failed, with code [chars], [dec] | Ltrace initialization failed. It shouldn't hamper the functionality. | If the message recurs, copy the error message exactly as it appears on the console or in the system log, call your Cisco technical support representative and provide the representative with the gathered information. | Check the memory conditions on the node. The ltrace init failure will result in no trace logging in the session.
POS-3-MTU_IMPOSE_FAILED | 3 | L2 | Failed to set MTU of [unsigned int] on [chars] | The specified MTU could not be applied on this interface. | Try to use an appropriate MTU; supplied MTU value could be either too small or too large | As this error message indicates, the MTU could not be applied on this interface. This error message is likely to be generated if the user attempts to configure an MTU that is either too small or too large for any configured protocols on the interface to handle. The solution is for the user to simply choose a more appropriate MTU value.
POS-4-DB_ATTACH | 4 | L2 | [chars] failed to connect to the PIRD database: [chars] | The specified process failed to connect to PIRD shared memory database on initialization. | If any problems are seen, they may be rectified by restarting the process using the 'process restart' command. | A call to pird_db_attach() failed - this is likely to indicate a system problem.
POS-4-ERR_INIT | 4 | L2 | Failure during intialization of [chars]. Error: [chars] | A failure occurred during the initialization of the process. This resulted in the restart of the process. | If the message recurs, copy the error message exactly as it appears on the console or in the system log, call your Cisco technical support representative and provide the representative with the gathered information. | Such failures are not expected and the only information to go on will be in the message displayed. If the problem cannot be resolved based on the error message Report this to Engineering. Use Topic to search for a similar DDTS. If you find none, write a DDTS for this problem.
POS-4-LOST_EVENT | 4 | L2 | [chars] lost event: [chars] | The specified process failed to receive an event that was sent to it. | If any problems are seen, they may be rectified by restarting the process using the 'process restart' command. | A call to event_block() failed - this is likely to indicate a system problem.
POS-4-NOT_SUPP | 4 | L2 | Not supported: [chars] on <<CH[hex]>> | The specified configuration is not supported by the dataplane. | If any problems are seen, they may be rectified by removing the unsupported configuration. | A configuration option was specified that is unsupported by the PI Reference Dataplane.
POS-4-PORT_CREATE | 4 | L2 | Failed to create [chars] port [unsigned int] data: [chars] | An error occurred when attempting to create a SONET/POS port. | If any problems are seen, they may be rectified by restarting the process using the 'process restart' command. | An unexpected error was received - this is likely to indicate a system problem.
POS-4-PORT_ENABLE | 4 | L2 | Failed to enable [chars] port [unsigned int]: [chars] | An error occurred when attempting to enable a SONET/POS port. | If any problems are seen, they may be rectified by restarting the process using the 'process restart' command. | An unexpected error was received - this is likely to indicate a system problem.
POS-4-PORT_NOT_FOUND | 4 | L2 | Port [unsigned int] notified by SONET not found in local database | A 'port available' notification was received by the POS Interface driver from the G-POS library for a port that is not known about. | If any problems are seen, they may be rectified by restarting the process using the 'process restart' command. | An unexpected notification was received - this is likely to indicate a system problem.
POS-6-SOFT_BANDWIDTH_CHANGE | 6 | L2 | The Max bandwidth of the port [dec] is changed. Changing the soft bandwidth accordingly. | The soft bandwidth is changed according to the Max bandwidth of this port. | If any soft bandwidth is configured greater than current max badnwidth. That particular config has to be removed. Otherwise it will result in config failure on spa/LC reload | This is not an error message. This is a info message. Please do as per the recommended action above
PP_CNSMR-3-RSI_ERROR | 3 | L2 | EOD notification is not received from RSI for protocol: [dec] | PPInfo consumer didn't receive EOD(End Of Download) notification from RSI agent. %d - Indicates the AFI for which EOD notification is not received. | Copy the error message exactly as it appears, and report it to your technical support representative. | A failure reason is included in the message. If resources are unavailable, this is expected. Otherwise a DDTS should be filed. Report this to Engineering. Use Topic to search for a similar DDTS. If you find none, write a DDTS for this problem.
PP_PRODUCER-3-PPINDEX_GLOBAL_ERROR | 3 | L2 | STUB: global index scoping not yet supported\n | Global indexing is not yet supported. | Copy the error message exactly as it appears on the console or in the system log, call your Cisco technical support representative and provide the representative with the gathered information. | A failure reason is included in the message. If resources are unavailable, this is expected. Otherwise a DDTS should be filed. Report this to Engineering. Use Topic to search for a similar DDTS. If you find none, write a DDTS for this problem.
PPP_EA-3-INIT_ERROR | 3 | L2 | Process Initialization Failed: ([chars]%s) | The PPP execution agent process failed to initialize. PPP execution agent programs the Physical Layer Interface Module (PLIM) for handling PPP encapsulation on a POS link and also add capsulation for slowpath packet processing. The reason of the failure could be that the interface manager could not set the interface and returned an error, or could be due to unavailability of memory resources. This can happen when the linecard is coming up, or when the encapsulation is changed to PPP. The effect is that the interface will not come up using PPP encapsulation. %s - indicates the reason for the failure. %s - is the error reason. | The System Manager process (sysmgr) will automatically respawn this process, up to a fixed number of times when this error is encountered, to recover. Execute 'show process ppp_ea location 0/x/cpu0' to verify that the process is up and running. If it is still non-operational, try doing 'process restart ppp_ea location 0/x/cpu0' Also try reapplying the configuration. If the message recurs, copy the error message exactly as it appears on the console or in the system log, call your Cisco technical support representative and provide the representative with the gathered information. | Search the event logs for events/errors related to the failure reason. Collect ltrace error for further information.
PPP_EA-4-ERR_BATCH_ALLOC | 4 | L2 | Failed to allocate batch for '[chars]' | The process failed to allocate memory to handle the event described in the message. | Reduce other system activity to ease memory demands. If conditions warrant, upgrade to a larger memory configuration.. The ppp_ea process should be restarted to recover using the command 'process restart ppp_ea location <R/S/I>'. | This is a resource starvation problem.
PPP_EA-4-ERR_EVM_EVENT_BLOCK | 4 | L2 | Error encountered in the event loop: [chars]. The PPP EA process will restart | An error occured in the event loop. The process will restart which should recover the situation. | *RECUR* | It is difficult to know what could cause this error, other than an OS problem. Possibly a shortage of memory could result in this failure. Ask the customer to check how much memory is available at the location where the error was reported.
PPP_EA-4-ERR_INIT | 4 | L2 | Failure during initialization of the [chars]. Error [chars]. The PPP EA process will restart | A failure occured during the initialization of the process. The process will restart which should recover the situation. | *RECUR* | Such failures are not expected and the only information to go on will be in the message displayed. If the problem cannot be resolved based on the error message Report this to Engineering. Use Topic to search for a similar DDTS. If you find none, write a DDTS for this problem.
PPP_EA-4-ERR_MEM_ALLOC | 4 | L2 | Failed to allocate %zu bytes for '[chars]' | The process failed to allocate memory for the specified resource. | Reduce other system activity to ease memory demands. If conditions warrant, upgrade to a larger memory configuration.. The ppp_ea process should be restarted to recover using the command 'process restart ppp_ea location <R/S/I>'. | This is a resource starvation problem.
PPP_EA-4-ERR_RWMGR | 4 | L2 | Unexpected error whilst [chars]: [chars] | PPP EA encountered an error communicating with Rewrite Manager. The error message describes what operation has failed and why it failed. The most likely reason for this is a temporary connection problem with the Rewrite Manager Server process, but the error could also be caused by low memory resource or programming error. | In many cases, PPP EA will recover by itself. If it does not then restarting the process may help. If the message recurs, copy the error message exactly as it appears on the console or in the system log, call your Cisco technical support representative and provide the representative with the gathered information.. | A call to one of the RwMgrAPIs has failed in an unexpected manner. The error code in the error message should help identify what the problem is.
PPP_EA-4-ERR_RWMGR_IF | 4 | L2 | <<CH[hex]>>: Unexpected error whilst [chars]: [chars] | PPP EA encountered an error communicating with Rewrite Manager. The error message describes what operation has failed and why it failed. The most likely reason for this is a temporary connection problem with the Rewrite Manager Server process, but the error could also be caused by low memory resource or programming error. | In many cases, PPP EA will recover by itself. If it does not then restarting the process may help. If the message recurs, copy the error message exactly as it appears on the console or in the system log, call your Cisco technical support representative and provide the representative with the gathered information.. | A call to one of the RwMgrAPIs has failed in an unexpected manner. The error code in the error message should help identify what the problem is.
PPP_EA-6-ERR_IM_MULTIPLE_NTFCNS | 6 | L2 | <<CH[hex]>>: Multiple [chars] notifications received in a single batch from IM | A batch from IM contained multiple notifications for a single interface. This should not occur but the situation has been recovered successfully by the PPP EA. No problems should be seen as a result. | *NONE* | This is an internal error that is causing multiple notifications to be generated for a single interface. This should never occur and could have unpredictable results if the batch is propogated further. At the moment this is handled gracefully by the PPP EA by ignoring all but the first notification. This should be sufficient to continue without a problem, but the underlying issue in IM should be investigated. The message will indicate what type of notification was received in duplicate. Report this to Engineering. Use Topic to search for a similar DDTS. If you find none, write a DDTS for this problem.
PPP_FSM-3-ERR_SOCKET | 3 | L2 | [chars]: Socket [chars] failed; [chars] | There is a communication problem with the PPP socket. | Restart the ppp_socket process on the node where the error is reported. If the message recurs, copy the error message exactly as it appears on the console or in the system log, call your Cisco technical support representative and provide the representative with the gathered information. | This is probably no more than a temporary communication loss between the PPP MA and PPP socket process. Restarting the socket process should resolve the issue, and if that fails then restarting the PPP MA is also recommended.
PPP_GBL_CFG-4-ERR_INIT | 4 | L2 | Failure during intialization of [chars]. Error: [chars] | The PPP GBL CFG process failed to initialize correctly. | If the message recurs, copy the error message exactly as it appears on the console or in the system log, call your Cisco technical support representative and provide the representative with the gathered information. | If the PPP GBL CFG fails to start up it is likely that a service on IOSXR which it is using is unavailable. Check the contents of the error message, this should indicate the appropriate service and nature of the failure. If the service has any show commands or show trace commands, use them to further isolate the problem.
PPP_LCP-3-AAA_SESSION_CLEANUP_FAILED | 3 | L2 | <<CH[hex]>>: Cleanup of a subscriber session has failed: [chars] | A call to AAA to remove subscriber session state has failed. The error may cause the LCP session on the subscriber interface to be left permanently in what should be a transient unnegotiated state. | To remove the stale sessions, run clear subscriber for this interface. | A call to AAA to disconnect or cleanup a session has failed. This means that PPPoE will never be notified to delete the subscriber interface, so this LCP session will sit permanently in a transient state without being cleaned up. Clearing the subscriber manually should help to resolve the situation.
PPP_LCP-3-MTU_UNUSABLE | 3 | L2 | [chars] has an interface MTU of [unsigned int] which is smaller than the PPP packet header size ([unsigned int]) and so PPP cannot run on the interface | PPP has been informed that the lower-layer MTU has been set to a value smaller than the PPP header size, which makes it impossible for PPP to operate. | Reconfigure the interface's MTU to a larger value. In order to ensure correct operation with peers, values which provide a layer 2 payload capacity (after allowing for 4 bytes of PPP header) of 1500 bytes or greater are required. | The interface's MTU has been configured to a ludicrously small value. It should not be possible to configure such a small MTU, so it is possible the notification that PPP received is erroneous. If the MTU config is fine then try restarting the PPP MA and Ifmgr processes.
PPP_LCP-4-L2_NOT_SUPPORTED | 4 | L2 | L2 mode is not supported on <<CH[hex]>> | L2transport has been configured on an interface that does not support it. The interface will not enter L2 mode, and will remain in whichever mode it was in before. This will occur if the interface capabilities do not support L2 mode, or if L2 mode is configured on a multilink bundle member. | Reconfigure the interface so that l2transport is not enabled. | This error indicates that the router is misconfigured.
PPP_LCP-4-MISSING_AUTHENTICATION_LIST | 4 | L2 | AAA authentication list \[chars]\ is not defined for PPP | One or more PPP interfaces have been configured to authenticate the peer using the authentication list identified in the error message, but this authentication list has not been configured in AAA itself. As a result PPP will be unable to authenticate the peer and the line protocol on the relevant interface or interfaces will not come up. | Configure 'aaa authentication ppp <listname> ...' | This indicates that AAA has not been configured to authenticate PPP connections using the named list.
PPP_LCP-4-MTU_WARNING | 4 | L2 | [chars] has a PPP MTU of [unsigned int] which is smaller than the minimum value ([unsigned int]) required for correct operation | RFC 1661 requires that the media that PPP is running over is always able to receive PPP packets of sizes up to 1500 bytes (where this value excludes the 4 bytes of PPP header). This is to ensure that the peer can always send control protocol packets up to this size if they ever need to renegotiate. IOS-XR routers set their MRU to the same value as the MTU, and this message has been issued because the configured MTU is too small to meet the above condition. | Reconfigure the interface's MTU to a larger value. In order to ensure correct operation with peers, values which provide a layer 2 payload capacity (after allowing for 4 bytes of PPP header) of 1500 bytes or greater are required. Note that as most Control Protocol packets are much smaller than 1500 bytes, it is unlikely that MTU values which are smaller than 1500 bytes will actually cause problems, but this cannot be guaranteed. | This error indicates that the router is misconfigured.
PPP_LCP-4-MULTILINK_PROVISION_NOT_IP_IW | 4 | L2 | <<CH[hex]>>: Multilink interface provisioned without IP interworking configured | PPP MA encountered an error when receiving a notification from l2vpn_mgr. Multilink interfaces are only expected to be provisioned when IP interworking is configured. The most likely reason for this is a problem with the l2vpn service and is likely to be a transient issue. | The error is likely to be harmles, if problems are encountered, consider reconfiguring the interface. If the message recurs, copy the error message exactly as it appears on the console or in the system log, call your Cisco technical support representative and provide the representative with the gathered information. | A notification was received indicating state that is not expected. If funcionality is impacted, reconfiguring PPP on this interface, and restarting the PPP MA process may resolve any problems.
PPP_LCP-4-UNEXPECTED_AAA_RESPONSE | 4 | L2 | <<CH[hex]>>: A response with unexpected properties has been received from AAA: [chars] | AAA has sent a response which is unexpected or malformed in the way explained in the message. The error may cause the interface to be left in what should be a transient state permanently. | Check the output of 'show ppp interface' for the interface with the problem. If the interface has been left permanently in an unauthenticated state, then it can be manually cleared using the 'clear subscriber' command. Note that if the interface has come up successfully then the unexpected AAA response will probably not have caused problems. | AAA is misbehaving and sending unexpected callbacks. It is possible this is just a bogus message in which case there may be no problems. However, if the 'show ppp interface' output suggests the interface is permanently stuck authenticating, then it will not recover. The most sensible option seems to be to clear the subscriber and Report this to Engineering. Use Topic to search for a similar DDTS. If you find none, write a DDTS for this problem.
PPP_LCP-4-UNRECOGNIZED_PROTO | 4 | L2 | Unrecognized IfMgr protocol [chars] on <<CH[hex]>> (caps=[chars]) | Interface Manager notified LCP about a protocol that it doesn't recognize, either by sending a request to LCP to adopt this node or by informing LCP that it exists. This is a programming error as LCP needs to recognized all of the protocols which run above it in order to be able to run the relevant CP. | Copy the error message exactly as it appears on the console or in the system log, call your Cisco technical support representative and provide the representative with the gathered information. | This suggests that someone has implemented a higher layer protocol without enhancing PPP to handle this protocol. Report this to Engineering. Use Topic to search for a similar DDTS. If you find none, write a DDTS for this problem..
PPP_LCP-5-MTU_NEGOTIATED | 5 | L2 | The PPP MTU for [chars] has been negotiated to be [unsigned int]. This is less than the configured PPP MTU of [unsigned int] | The PPP MTU is reduced when the PPP MRU of the peer is less than the PPP MTU derived from the locally configured interface MTU. The reduced value will be used until LCP is renegotated (such as when the interface goes down and comes back up, or a new MTU is configured), or if the PPP encapsulation is removed from the interface. The MTU then returns to the configured value and another message will indicate if a value less than the configured value is negotiated again. The reduced MTU is a normal part of PPP operation and is not indicative of any problems. | No action is required. | This is part of normal PPP functionality. The message is just to notify the user that the MTU has been changed to a value different to the value configured. This does not indicate a problem and no action is required.
PPP_LCP-6-LOCAL_MTU_TOO_SMALL | 6 | L2 | <<CH[hex]>>: Unable to complete LCP negotiations. Interface MTU on <<CH[hex]>> needs to be reconfigured taking into account the L2 headers to give an L3 MTU of at least [unsigned int] | The peer has sent a NAK in response to the local MRRU value. The value it is suggesting for the MRRU is larger than the local bundle admin MTU, so it cannot be accepted. However, suggesting a smaller value will almost certainly lead to repeated NAKs (since the peer should be suggesting its minimum possible MRRU value), so the LCP session will be closed for a short time and then negotiations will be retried. | Reconfigure the interface's MTU to a larger value, taking into account the Layer 2 headers. Once these headers have been subtracted, the Layer 3 MTU needs to be at least the value suggested in the message. | The interface's MTU has been configured to a value smaller than its peers minimum acceptable MRRU. The MTU value should be configured to a more sensible value.
PPP_lite-3-ERR_PL_DLL_ASYNC_SEND_FAIL | 3 | L2 | Send async pulse to ppp lite process fails; Error [chars] | Attempt to send pulse to PPP lite process fails | Copy the error message exactly as it appears on the console or in the system log. Issue the <CmdBold>show tech-support<noCmdBold> command to gather data that may provide information to determine the nature of the error. If you cannot determine the nature of the error from the error message text or from the <CmdBold>show tech-support<noCmdBold> output, call your Cisco technical support representative and provide the representative with the gathered information. | This is a run-time error probably caused by resource constraints
PPP_lite-3-ERR_PL_DLL_CHAN_CONNECT_FAIL | 3 | L2 | Cannot connect to ppp lite process; Error [chars] | Attempt to connect to PPP lite process channel fails | Copy the error message exactly as it appears on the console or in the system log. Issue the <CmdBold>show tech-support<noCmdBold> command to gather data that may provide information to determine the nature of the error. If you cannot determine the nature of the error from the error message text or from the <CmdBold>show tech-support<noCmdBold> output, call your Cisco technical support representative and provide the representative with the gathered information. | This is a run-time error probably caused by resource constraints
PPP_lite-3-ERR_SHMEM_MMAP_FAIL | 3 | L2 | Cannot mmap file [chars]; Error [chars] | Attempt to mmap the shared memory fails | Copy the error message exactly as it appears on the console or in the system log. Issue the <CmdBold>show tech-support<noCmdBold> command to gather data that may provide information to determine the nature of the error. If you cannot determine the nature of the error from the error message text or from the <CmdBold>show tech-support<noCmdBold> output, call your Cisco technical support representative and provide the representative with the gathered information. | This is a run-time error probably caused by resource constraints
PPP_lite-3-ERR_SHMEM_OPEN_FAIL | 3 | L2 | Cannot open shmem file [chars]; Error [chars] | Attempt to open the shared memory fails | Copy the error message exactly as it appears on the console or in the system log. Issue the <CmdBold>show tech-support<noCmdBold> command to gather data that may provide information to determine the nature of the error. If you cannot determine the nature of the error from the error message text or from the <CmdBold>show tech-support<noCmdBold> output, call your Cisco technical support representative and provide the representative with the gathered information. | This is a run-time error probably caused by resource constraints
PPP_lite-3-ERR_SHMEM_TRNC_FAIL | 3 | L2 | Cannot truncate file [chars] to [dec] bytes; Error [chars] | Attempt to truncate the shared memory file fails | Copy the error message exactly as it appears on the console or in the system log. Issue the <CmdBold>show tech-support<noCmdBold> command to gather data that may provide information to determine the nature of the error. If you cannot determine the nature of the error from the error message text or from the <CmdBold>show tech-support<noCmdBold> output, call your Cisco technical support representative and provide the representative with the gathered information. | This is a run-time error probably caused by resource constraints
PPP_lite-3-ERR_SHMEM_UNAVAILABLE | 3 | L2 | PPP lite SHMEM can accommodate only [dec] records (request for [dec] records) | PPP MA has requested transfer of more interface records than shared memory can accommodate | Copy the error message exactly as it appears on the console or in the system log. Issue the <CmdBold>show tech-support<noCmdBold> command to gather data that may provide information to determine the nature of the error. If you cannot determine the nature of the error from the error message text or from the <CmdBold>show tech-support<noCmdBold> output, call your Cisco technical support representative and provide the representative with the gathered information. | This is probably an upgrade related issue.
PPP_MA-3-ERR_DUPLICATE_IPV4_ADDRESS | 3 | L2 | <<CH[hex]>>: Subscriber IPv4 address [chars] matches another route | The IPv4 address assigned to this subscriber interface matches the address for an existing route in the RIB. ECMP is not supported for subscriber interfaces, so this duplicate address causes the subscriber session to be disconnected. The most likely reason for this is that another subscriber session is using the same IPv4 address - but it is also possible that a non-subscriber route is using the same IPv4 address. | Check both local and Radius configuration for this subscriber | RIB has returned an error to indicate that there is already a route matching this IPv4 address.
PPP_MA-4-ERR_AAA | 4 | L2 | Unexpected error encountered whilst [chars]: [chars] | PPP MA encountered an error using the AAA service. The error message describes what operation has failed and why it failed. The most likely reason for this is a temporary problem communicating with the AAA server, but the error could also be caused by low memory resource or programming error. | In many cases, PPP MA will recover by itself. If it does not then restarting the process may help. If the message recurs, copy the error message exactly as it appears on the console or in the system log, call your Cisco technical support representative and provide the representative with the gathered information.. | A call to one of the AAA APIs has failed in an unexpected manner. The error code in the error message should help identify what the problem is.
PPP_MA-4-ERR_AAA_ATTR | 4 | L2 | Unexpected error encountered whilst [chars]: [chars] | PPP MA encountered an error using the AAA attribute service. The error message describes what operation has failed and why it failed. The most likely reason for this is low memory resource or a programming error. | Reduce other system activity to ease memory demands. If conditions warrant, upgrade to a larger memory configuration.. In many cases, PPP MA will recover by itself. If it does not then restarting the process should help. If the message recurs, copy the error message exactly as it appears on the console or in the system log, call your Cisco technical support representative and provide the representative with the gathered information.. | A call to one of the AAA APIs has failed in an unexpected manner. The error code in the error message should help identify what the problem is.
PPP_MA-4-ERR_AAA_ATTR_IF | 4 | L2 | <<CH[hex]>>: Unexpected error encountered whilst [chars]: [chars] | PPP MA encountered an error using the AAA attribute service for the interface specified. The error message describes what operation has failed and why it failed. The most likely reason for this is low memory resource or a programming error. | Reduce other system activity to ease memory demands. If conditions warrant, upgrade to a larger memory configuration.. In many cases, PPP MA will recover by itself. If it does not then restarting the process should help. If the message recurs, copy the error message exactly as it appears on the console or in the system log, call your Cisco technical support representative and provide the representative with the gathered information.. | A call to one of the AAA APIs has failed in an unexpected manner. The error code in the error message should help identify what the problem is.
PPP_MA-4-ERR_AAA_SESSION | 4 | L2 | Unexpected error encountered whilst [chars]: [chars] | PPP MA encountered an error using the AAA iEDGE service. The error message describes what operation has failed and why it failed. The most likely reason for this is that the AAA iEDGE server is unavailable. It may also be caused by low memory resource or a programming error. | Reduce other system activity to ease memory demands. If conditions warrant, upgrade to a larger memory configuration.. In many cases, PPP MA will recover by itself. If it does not then restarting the process should help. If the message recurs, copy the error message exactly as it appears on the console or in the system log, call your Cisco technical support representative and provide the representative with the gathered information.. | A call to one of the AAA APIs has failed in an unexpected manner. The error code in the error message should help identify what the problem is.
PPP_MA-4-ERR_AAA_SESSION_IF | 4 | L2 | <<CH[hex]>>: Unexpected error encountered whilst [chars]: [chars] | PPP MA encountered an error using the AAA iEDGE service for the interface specified. The error message describes what operation has failed and why it failed. The most likely reason for this is that the AAA iEDGE server is unavailable. It may also be caused by low memory resource or a programming error. | Reduce other system activity to ease memory demands. If conditions warrant, upgrade to a larger memory configuration.. In many cases, PPP MA will recover by itself. If it does not then restarting the process should help. If the message recurs, copy the error message exactly as it appears on the console or in the system log, call your Cisco technical support representative and provide the representative with the gathered information.. | A call to one of the AAA APIs has failed in an unexpected manner. The error code in the error message should help identify what the problem is.
PPP_MA-4-ERR_AIB | 4 | L2 | Unexpected error encountered whilst [chars]: [chars] | PPP MA encountered an error communicating with the AIB server. The error message describes what operation has failed and why it failed. The most likely reason for this is a temporary connection problem with the AIB server, but the error could also be caused by low memory resource or programming error. | In many cases, PPP MA will recover by itself. If it does not then restarting the process may help. If the message recurs, copy the error message exactly as it appears on the console or in the system log, call your Cisco technical support representative and provide the representative with the gathered information.. | A call to one of the AIB APIs has failed in an unexpected manner. The error code in the error message should help identify what the problem is.
PPP_MA-4-ERR_BACKEND | 4 | L2 | Unexpected error encountered whilst [chars]: [chars] | PPP MA encountered an error using the Backend service related to use of either SysDB or SubDB. The error message describes what operation has failed and why it failed. The most likely reason for this is low memory resources or a programming error. | Consider restarting the PPP MA process. If the message recurs, copy the error message exactly as it appears on the console or in the system log, call your Cisco technical support representative and provide the representative with the gathered information. | A call to one of the Backend APIs has failed in an unexpected manner. The error code in the error message should help identify what the problem is. The problem will be related to either application of configuration, or EDM access through show command, SNMP etc.
PPP_MA-4-ERR_BAG | 4 | L2 | Unexpected error encountered whilst [chars]: [chars] | PPP MA encountered an error using the Bag Client library. The error message describes what operation has failed and why it failed. The most likely reason for this a low memory condition but the error could also be caused by a programming error. The error will affect PPP MA's ability to provide operational management data, but won't otherwise affect PPP MA's operation. | Reduce other system activity to ease memory demands. If conditions warrant, upgrade to a larger memory configuration.. *RECUR*. | A call to one of the Bag Client library APIs has failed in an unexpected manner. The error code in the error message should help identify what the problem is.
PPP_MA-4-ERR_CHKPT | 4 | L2 | Unexpected error encountered whilst [chars]: [chars] | PPP MA encountered an error using the Checkpoint Service. The error message describes what operation has failed and why it failed. The most likely reason for this a low memory condition but the error could also be caused by a programming error. | Reduce other system activity to ease memory demands. If conditions warrant, upgrade to a larger memory configuration.. *RECUR*. | A call to one of the Checkpoint APIs has failed in an unexpected manner. The error code in the error message should help identify what the problem is.
PPP_MA-4-ERR_CHKPT_CORRUPT | 4 | L2 | Corrupt [chars] checkpoint record found: [chars] | Whilst restoring one of its checkpoint tables PPP MA found a corrupt checkpoint entry. The entry will be ignored and so the relevant interface's PPP session will be renegotiated after the restart and as a result there may be a short period where traffic is lost. | Copy the error message exactly as it appears on the console or in the system log, call your Cisco technical support representative and provide the representative with the gathered information.. | A checkpoint record is corrupted. The most likely cause is a bug, although this could be caused by broken memory SIMMs.
PPP_MA-4-ERR_CHKPT_DUPLICATE | 4 | L2 | Duplicate [chars] checkpoint record found for [chars] | Whilst restoring one of its checkpoint tables PPP MA found multiple entries for the same interface. PPP MA will use the first checkpoint entry it finds for each interface and ignore any subsequent duplicates. This is caused by a programming error. | Copy the error message exactly as it appears on the console or in the system log, call your Cisco technical support representative and provide the representative with the gathered information.. | This message can only be caused by a bug.
PPP_MA-4-ERR_CLOCK | 4 | L2 | Unexpected error encountered whilst retrieving the value of the [chars] clock: [chars] | PPP MA encountered an error whilst retrieving the value of the realtime clock. The error message includes details of the reason for the error. This is a fatal error and the PPP MA process will abort and be restarted to recover. | Copy the error message exactly as it appears on the console or in the system log, call your Cisco technical support representative and provide the representative with the gathered information. | A call to clock_gettime() has failed. This is due to a bug in PPP or the system library.
PPP_MA-4-ERR_DAPS | 4 | L2 | Unexpected error encountered whilst [chars]: [chars] | PPP MA encountered an error using the DAPS address pool service. The error message describes what operation has failed and why it failed. The most likely reason for this is a connection problem with the DAPS service, but the error could also be caused by low memory resources or programming error. | Consider restarting the PPP MA process. If the message recurs, copy the error message exactly as it appears on the console or in the system log, call your Cisco technical support representative and provide the representative with the gathered information. | A call to one of the DAPS APIs has failed in an unexpected manner. The error code in the error message should help identify what the problem is.
PPP_MA-4-ERR_DAPS_IF | 4 | L2 | <<CH[hex]>>: Unexpected error encountered whilst [chars]: [chars] | PPP MA encountered an error using the DAPS address pool service. The error message describes what operation has failed and why it failed. The most likely reason for this is a connection problem with the DAPS service, but the error could also be caused by low memory resources or programming error. | Consider restarting the PPP MA process. If the message recurs, copy the error message exactly as it appears on the console or in the system log, call your Cisco technical support representative and provide the representative with the gathered information. | A call to one of the DAPS APIs has failed in an unexpected manner. The error code in the error message should help identify what the problem is.
PPP_MA-4-ERR_DEBUG | 4 | L2 | Unexpected error encountered whilst [chars]: [chars] | PPP MA encountered an error using the debug service. The error message describes what operation has failed and why it failed. The error could be caused by low memory resource or programming error. | In many cases, PPP MA will recover by itself. If it does not then restarting the process may help. Reduce other system activity to ease memory demands. If conditions warrant, upgrade to a larger memory configuration.. *RECUR*. | A call to one of the Debug APIs has failed in an unexpected manner. The error code in the error message should help identify what the problem is.
PPP_MA-4-ERR_EVC_CLOSE | 4 | L2 | Error closing '[chars]' connection: [chars] | PPP MA failed to close a connection to an essential service. This is an internal error and it requires a restart of the process for recovery. | If the message recurs, copy the error message exactly as it appears on the console or in the system log, call your Cisco technical support representative and provide the representative with the gathered information. | A call to event_conn_close failed with a non-recoverable error for the service in question.
PPP_MA-4-ERR_EVC_CREATE | 4 | L2 | Error creating '[chars]' connection: [chars] | PPP MA failed to create a connection to an essential service during initialization. This is an internal error. It requires a restart of the process for recovery. | Copy the error message exactly as it appears on the console or in the system log, call your Cisco technical support representative and provide the representative with the gathered information. | A call to event_conn_create failed for the service in question.
PPP_MA-4-ERR_EVC_ERROR | 4 | L2 | Error resetting '[chars]' connection: [chars] | After detecting an error with the connection to the specified service, PPP MA failed to reset that connection. This is an internal error. It requires a restart of the process for recovery. | Copy the error message exactly as it appears on the console or in the system log, call your Cisco technical support representative and provide the representative with the gathered information. | A call to event_conn_error failed for the specified connection.
PPP_MA-4-ERR_EVC_EVM_HANDLER | 4 | L2 | Error registering for data events on '[chars]' connection: [chars] | During initialization, PPP MA failed to register for input or output notifications for the specified service. This is an internal error. It requires a restart of the process for recovery. | Copy the error message exactly as it appears on the console or in the system log, call your Cisco technical support representative and provide the representative with the gathered information. | A call to event_conn_evm_handler failed for the connection in question.
PPP_MA-4-ERR_EVC_GET_FD | 4 | L2 | Error retrieving the Connection ID from the '[chars]' connection: [chars] | PPP MA failed to retrieve the file descriptor associated with the specified service. This is an internal error. | Consider restarting the PPP MA process. Copy the error message exactly as it appears on the console or in the system log, call your Cisco technical support representative and provide the representative with the gathered information. | A call to event_conn_get_fd() failed for the connection in question.
PPP_MA-4-ERR_EVC_NOTIFY | 4 | L2 | Error registering for critical events on '[chars]' connection: [chars] | During initialization, PPP MA failed to register for essential notifications regarding the state of the connection for the specified service. This is an internal error. It requires a restart of the process for recovery. | Copy the error message exactly as it appears on the console or in the system log, call your Cisco technical support representative and provide the representative with the gathered information. | A call to event_conn_notify failed for the connection in question.
PPP_MA-4-ERR_EVC_OPEN | 4 | L2 | Error opening '[chars]' connection: [chars] | PPP MA failed to open a connection to an essential service during initialization. This is an internal error. It requires a restart of the process for recovery. | If the message recurs, copy the error message exactly as it appears on the console or in the system log, call your Cisco technical support representative and provide the representative with the gathered information. | A call to event_conn_open failed with a non-recoverable error for the service in question.
PPP_MA-4-ERR_EVM_ATTACH | 4 | L2 | Failed to register a handler for '[chars]' messages: [chars] | PPP MA failed to register a handler for the specified class of event. This is an initialization error and implies that PPP MA will not be able to operate correctly. The PPP MA process will abort and be restarted in an attempt to recover. The cause may be a resource starvation problem but is most likely to be an internal programming error. The error message should give more details. | Reduce other system activity to ease memory demands. If conditions warrant, upgrade to a larger memory configuration.. Restart the PPP MA process. *RECUR* | One of the 'event_TYPE_attach()' calls failed. A decoded stack trace will provide more details.
PPP_MA-4-ERR_EVM_CREATE | 4 | L2 | Error creating the PPP MA Event Manager: [chars] | PPP MA failed to create its Event Manager which is a critical resource for the operation of the process. This error may be caused by low memory resources. The process will abort and be restarted in an attempt to recover. | Reduce other system activity to ease memory demands. If conditions warrant, upgrade to a larger memory configuration.. *SUPPORT* | A call to event_create_manager failed for the service in question.
PPP_MA-4-ERR_EVM_SEND | 4 | L2 | Failed to send '[chars]': [chars] | PPP MA failed to send the specified message. The cause may be a resource starvation problem but is most likely to be an internal programming error. The error message should give more details. | Reduce other system activity to ease memory demands. If conditions warrant, upgrade to a larger memory configuration.. Restart the affected PPP MA process. *RECUR* | One of the 'event_send_async()' calls failed. A decoded stack trace will provide more details.
PPP_MA-4-ERR_EVQ_CREATE | 4 | L2 | Error creating event queue for '[chars]': [chars] | This is an unexpected error. The PPP MA process will attempt to recover by restarting. The cause may be a resource starvation problem. The error message should provide more details. | Reduce other system activity to ease memory demands. If conditions warrant, upgrade to a larger memory configuration. *RECUR* | A call to event_queue_create failed. This is not expected and the only thing to go on will be the error reported in the message. The PPP MA process will exit and restart to try to recover which, if successful, should mean there are no lasting effects.
PPP_MA-4-ERR_EVQ_DEQUEUE | 4 | L2 | Error dequeuing event for '[chars]': [chars] | This is an unexpected error. The PPP MA process will attempt to recover by restarting. The cause may be a resource starvation problem. The error message should provide more details. | Reduce other system activity to ease memory demands. If conditions warrant, upgrade to a larger memory configuration. *RECUR* | A call to event_queue_dequeue() failed. The PPP MA process will exit and restart to try to recover which, if successful, should mean there are no lasting effects.
PPP_MA-4-ERR_EVQ_ENQUEUE | 4 | L2 | Error queuing event for '[chars]': [chars] | This is an unexpected error. The PPP MA process will attempt to recover by restarting. The cause may be a resource starvation problem. The error message should provide more details. | Reduce other system activity to ease memory demands. If conditions warrant, upgrade to a larger memory configuration. *RECUR* | A call to event_queue_enqueue() failed. The PPP MA process will exit and restart to try to recover which, if successful, should mean there are no lasting effects.
PPP_MA-4-ERR_IMC | 4 | L2 | Unexpected IfMgr error encountered whilst [chars]: [chars] | PPP MA encountered an error communicating with Interface Manager. The error message describes what operation has failed and why it failed. The most likely reason for this is a temporary connection problem with the Interface Manager Control Server, but the error could also be caused by low memory resource or programming error. | In many cases, PPP MA will recover by itself. If it does not then restarting the process may help. If the message recurs, copy the error message exactly as it appears on the console or in the system log, call your Cisco technical support representative and provide the representative with the gathered information.. | A call to one of the IfMgr APIs has failed in an unexpected manner. The error code in the error message should help identify what the problem is.
PPP_MA-4-ERR_IMC_IF | 4 | L2 | <<CH[hex]>>: Unexpected IfMgr error encountered whilst [chars]: [chars] | PPP MA encountered an error on a particular interface whilst communicating with Interface Manager. The error message describes what operation has failed and why it failed. The most likely reason for this is a temporary connection problem with the Interface Manager Control Server, but the error could also be caused by low memory resource or programming error. | In many cases, PPP MA will recover by itself. If it does not then restarting the process may help. If the message recurs, copy the error message exactly as it appears on the console or in the system log, call your Cisco technical support representative and provide the representative with the gathered information.. | A call to one of the IfMgr APIs has failed in an unexpected manner. The error code in the error message should help identify what the problem is.
PPP_MA-4-ERR_IPCP_OPTS_INCONSISTENT | 4 | L2 | <<CH[hex]>>: IPCP has negotiated inconsistent options: [chars] | PPP MA has negotiated inconsistent IPCP options. The message details which options are inconsistent. IPCP will be brought up, but the inconsistencies could cause problems. The most likely reason for this is a misconfiguration, either locally or on the peer. | Consider changing the relevant configuration either locally or on the peer. | IPCP has negotiated different local and peer options. IPCP will be brought up in this case, but the inconsistencies may cause further problems. The config used for determining the negotiated values, either locally or remotely, should be changed to fix this.
PPP_MA-4-ERR_IPCP_SCAN_IF | 4 | L2 | <<CH[hex]>>: Failed to scan for configuration, continuing: [chars] | PPP MA encountered an error when scanning for IPCP configuration. The error message describes what operation has failed and why it failed. The most likely reason for this is a connection problem with the SubDB service, but the error could also be caused by low memory resources or programming error. | Consider restarting the PPP MA process. If the message recurs, copy the error message exactly as it appears on the console or in the system log, call your Cisco technical support representative and provide the representative with the gathered information. | A call to scan for configuration has failed in an unexpected manner. The error code in the error message should help identify what the problem is.
PPP_MA-4-ERR_IPCPIW_SCAN_IF | 4 | L2 | <<CH[hex]>>: Failed to scan for configuration, continuing: [chars] | PPP MA encountered an error when scanning for IPCPIW configuration. The error message describes what operation has failed and why it failed. The most likely reason for this is a connection problem with the SysDB service, but the error could also be caused by low memory resources or programming error. | Consider restarting the PPP MA process. If the message recurs, copy the error message exactly as it appears on the console or in the system log, call your Cisco technical support representative and provide the representative with the gathered information. | A call to scan for configuration has failed in an unexpected manner. The error code in the error message should help identify what the problem is.
PPP_MA-4-ERR_IPHC | 4 | L2 | Unexpected IPHC error encountered whilst [chars]: [chars] | PPP MA encountered an error communicating with IPHC MA. The error message describes what operation has failed and why it failed. The most likely reason for this is a temporary connection problem with the IPHC MA, but the error could also be caused by low memory resource or programming error. | In many cases, PPP MA will recover by itself. If it does not then restarting the process may help. If the message recurs, copy the error message exactly as it appears on the console or in the system log, call your Cisco technical support representative and provide the representative with the gathered information.. | A call to one of the IPHC APIs has failed in an unexpected manner. The error code in the error message should help identify what the problem is.
PPP_MA-4-ERR_IPHC_CONFIG | 4 | L2 | <<CH[hex]>>: Invalid IPHC config received: [chars] | PPP MA received invalid or unsupported IPHC config for this interface. The error message describes which piece of config is invalid. The most likely reason for this is incorrect IPHC user configuration. | Check that the IPHC user configuration is valid and supported. | Invalid, or currently unsupported IPHC configuration has been received from the IPHC Client Library. The error message should help identify what the problem is.
PPP_MA-4-ERR_IPV6CP_OPTS_INCONSISTENT | 4 | L2 | <<CH[hex]>>: IPv6CP has negotiated inconsistent options: [chars] | PPP MA has negotiated inconsistent IPv6CP options. The message details which options are inconsistent. IPv6CP will be brought up, but the inconsistencies could cause problems. The most likely reason for this is a misconfiguration, either locally or on the peer. | Consider changing the relevant configuration either locally or on the peer. | IPv6CP has negotiated different local and peer options. IPv6CP will be brought up in this case, but the inconsistencies may cause further problems. The config used for determining the negotiated values, either locally or remotely, should be changed to fix this.
PPP_MA-4-ERR_IPV6CP_SCAN_IF | 4 | L2 | <<CH[hex]>>: Failed to scan for configuration, continuing: [chars] | PPP MA encountered an error when scanning for IPv6CP configuration. The error message describes what operation has failed and why it failed. The most likely reason for this is a connection problem with the SubDB service, but the error could also be caused by low memory resources or programming error. | Consider restarting the PPP MA process. If the message recurs, copy the error message exactly as it appears on the console or in the system log, call your Cisco technical support representative and provide the representative with the gathered information. | A call to scan for configuration has failed in an unexpected manner. The error code in the error message should help identify what the problem is.
PPP_MA-4-ERR_L2VPN | 4 | L2 | Unexpected error encountered whilst [chars]: [chars] | PPP MA encountered an error communicating with the L2VPN server. The error message describes what operation has failed and why it failed. The most likely reason for this is a temporary connection problem with the L2VPN server, but the error could also be caused by low memory resource or programming error. | In many cases, PPP MA will recover by itself. If it does not then restarting the process may help. If the message recurs, copy the error message exactly as it appears on the console or in the system log, call your Cisco technical support representative and provide the representative with the gathered information.. | A call to one of the L2VPN APIs has failed in an unexpected manner. The error code in the error message should help identify what the problem is.
PPP_MA-4-ERR_LAS | 4 | L2 | Failed to [chars] [chars]: [chars] | IPV6CP encountered an error using the LAS API. The error message describes what operation failed. This may be a resource starvation problem or an internal programming error. | Restart the local ipv6_ma process and/or the ppp_ma process. Reduce other system activity to ease memory demands. If conditions warrant, upgrade to a larger memory configuration.. *RECUR*. | An error has occurred whilst using the LAS client library.
PPP_MA-4-ERR_LTRACE | 4 | L2 | Unexpected error encountered whilst [chars] the [chars] buffer: [chars] | PPP MA encountered an error using the Lightweight Tracing service. The error message describes what operation has failed and why it failed. This is a fatal error and the PPP MA process cannot continue. It will abort and subsequently be restarted by SysMgr in an attempt to recover. | If the message recurs, copy the error message exactly as it appears on the console or in the system log, call your Cisco technical support representative and provide the representative with the gathered information. | A call to one of the LTrace APIs has failed in an unexpected manner. The error code in the error message should help identify what the problem is.
PPP_MA-4-ERR_MEM_ALLOC | 4 | L2 | Failed to allocate %zu bytes for '[chars]' | The process failed to allocate memory for the specified resource. | Reduce other system activity to ease memory demands. If conditions warrant, upgrade to a larger memory configuration. | This is a resource starvation problem.
PPP_MA-4-ERR_MGD_TIMER | 4 | L2 | Unexpected error encountered whilst [chars]: [chars] | PPP MA encountered an unexpected error using the Managed Timer library. This is most likely to be due to a low memory condition but may also be an internal programming error. The error message should provide more information about the cause. | Reduce other system activity to ease memory demands. If conditions warrant, upgrade to a larger memory configuration.. Consider restarting the PPP MA process. *RECUR*. | A call to one of the mgd_timer_TYPE functions failed.
PPP_MA-4-ERR_NCP_CAPS_STALE | 4 | L2 | <<CH[hex]>>: Stale [chars] caps may still be present on interface | PPP MA encountered an error when resyncing with IM and discovered an NCP caps where PPP is no longer expected to be running. The most likely reason for this is a connection problem with the IM service and is likely to be a transient issue, but the error could also be caused by low memory resources or programming error. | The error is likely to be harmles, if problems are encountered, consider restarting the PPP MA process. If the message recurs, copy the error message exactly as it appears on the console or in the system log, call your Cisco technical support representative and provide the representative with the gathered information. | A stale NCP caps (control node in IM) may still be present when it should not be there. This is not expected, but reconfiguring PPP on this interface, and restarting the PPP MA process may resolve any problems.
PPP_MA-4-ERR_PAK | 4 | L2 | Error handling pakman corruption problem: [chars]. Process exiting. | The connection to packet manager was errored and the attempt to recover failed. Restarting the process should resolve the problem. | Restart the ppp_ma process. If the message recurs, copy the error message exactly as it appears on the console or in the system log, call your Cisco technical support representative and provide the representative with the gathered information. | The error indicates a problem with the pakman connection. It is only detected when handling the close of the connection to pakman, ie when pakman has restarted, so it is likely to be related to that.
PPP_MA-4-ERR_PLAT_PROPS | 4 | L2 | Unexpected error encountered whilst [chars]: [chars] | PPP MA encountered an error communicating with the Platform Properties DLL. The error message describes what operation has failed and why it failed. This will either have occurred because the Platform DLL failed to be properly initialized, or because of some error occurring in the platform dependent code. | In many cases, PPP MA will recover by itself. If it does not then restarting the process may help. If the message recurs, copy the error message exactly as it appears on the console or in the system log, call your Cisco technical support representative and provide the representative with the gathered information.. | A platform capabilities get call has failed in an unexpected manner. The error code in the error message should help identify what the problem is.
PPP_MA-4-ERR_RIB | 4 | L2 | Unexpected error encountered whilst [chars] | PPP MA encountered an error using the RIB client library. The error message describes what operation has failed and why it failed. The most likely reason for this is a connection problem with the RIB, but the error could also be caused by low memory resources or programming error. | Consider restarting the PPP MA process. If the message recurs, copy the error message exactly as it appears on the console or in the system log, call your Cisco technical support representative and provide the representative with the gathered information. | A call to one of the RIB APIs has failed in an unexpected manner. The error code in the error message should help identify what the problem is.
PPP_MA-4-ERR_SSO_ALERT | 4 | L2 | <<CH[hex]>>: Incompatible SSRP replicated state received: [chars] | PPP MA received replicated SSRP state for this interface for either which is incompatible with the local config, as identified in the error message. This means the replicated state will not be used to preprogram the session. | Check that the configuration on the Active and Standby sides of the SSRP channel is consistent. The error message should indicate which particular piece of config there may be problems with. | The negotiated options replicated to PPP using SSRP for this interface are not values which we would accept during normal PPP negotiations.
PPP_MA-4-ERR_SSRP | 4 | L2 | Unexpected SSRP error encountered whilst [chars]: [chars] | PPP MA encountered an error communicating with SSRP. The error message describes what operation has failed and why it failed. The most likely reason for this is a temporary connection problem with the SSRP, but the error could also be caused by low memory resource or programming error. | In many cases, PPP MA will recover by itself. If it does not then restarting the process may help. If the message recurs, copy the error message exactly as it appears on the console or in the system log, call your Cisco technical support representative and provide the representative with the gathered information.. | A call to one of the SSRP APIs has failed in an unexpected manner. The error code in the error message should help identify what the problem is.
PPP_MA-4-ERR_SUBDB | 4 | L2 | Unexpected SubDB error encountered whilst [chars]: [chars] | PPP MA encountered an error using the SubDB service. The error message describes what operation has failed and why it failed. The most likely reason for this is a connection problem with the SubDB server, but the error could also be caused by low memory resources or programming error. | Consider restarting the PPP MA process. If the message recurs, copy the error message exactly as it appears on the console or in the system log, call your Cisco technical support representative and provide the representative with the gathered information. | A call to one of the SubDB APIs has failed in an unexpected manner. The error code in the error message should help identify what the problem is.
PPP_MA-4-ERR_SUBDB_IF | 4 | L2 | <<CH[hex]>>: Unexpected error encountered whilst [chars]: [chars] | PPP MA encountered an error using the SubDB service. The error message describes what operation has failed and why it failed. The most likely reason for this is a connection problem with the SubDB server, but the error could also be caused by low memory resources or programming error. | Consider restarting the PPP MA process. If the message recurs, copy the error message exactly as it appears on the console or in the system log, call your Cisco technical support representative and provide the representative with the gathered information. | A call to one of the SubDB APIs has failed in an unexpected manner. The error code in the error message should help identify what the problem is.
PPP_MA-4-ERR_SYSDB | 4 | L2 | Unexpected error encountered whilst [chars]: [chars] | PPP MA encountered an error using the SysDB service. The error message describes what operation has failed and why it failed. The most likely reason for this is a connection problem with the SysDB server, but the error could also be caused by low memory resources or programming error. | Consider restarting the PPP MA process. If the message recurs, copy the error message exactly as it appears on the console or in the system log, call your Cisco technical support representative and provide the representative with the gathered information. | A call to one of the SysDB APIs has failed in an unexpected manner. The error code in the error message should help identify what the problem is.
PPP_MA-4-ERR_SYSMGR | 4 | L2 | Unexpected error encountered whilst [chars]: [chars] | PPP MA encountered an error whilst communicating with SysMgr. The error message describes what operation has failed and why it failed. This is a fatal error and the PPP MA process will abort and be restarted to recover. | If the message recurs, copy the error message exactly as it appears on the console or in the system log, call your Cisco technical support representative and provide the representative with the gathered information. | A call to one of the SysMgr APIs has failed in an unexpected manner. The error code in the error message should help identify what the problem is.
PPP_MA-4-ERR_SYSMGR_MDR | 4 | L2 | Unexpected error encountered whilst [chars]: [chars] | PPP MA encountered an error whilst communicating with SysMgr. The error message describes what operation has failed and why it failed. Sysmgr will take action to recover if appropriate. It is possible that this error has occured after MDR. If so then the recovery may require a cold reload of the card | If the message recurs, copy the error message exactly as it appears on the console or in the system log, call your Cisco technical support representative and provide the representative with the gathered information. | A call to one of the SysMgr MDR APIs has failed in an unexpected manner. The error code in the error message should help identify what the problem is. These calls are used by the PPP MA as part of coordinating the transfer of responsibility for the control protocol between spoofer and MA. It is possible that the MA is left in an inconsistent state and will not ever start any PPP sessions. It is expected that Sysmgr will recover the situation, possibly by cold reloading the card if an unrecoverable error has occured during MDR.
PPP_MA-4-ERR_THREAD | 4 | L2 | Unexpected pthread error encountered for '[chars]' thread whilst [chars]: [chars] | PPP MA encountered an unexpected error performing a pthread operation. The process will restart to attempt to recover. This is possibly due to a low memory condition but may also be an internal programming error. The error message should provide more information about the cause. | Reduce other system activity to ease memory demands. If conditions warrant, upgrade to a larger memory configuration.. *RECUR*. | A call to a pthread function failed.
PPP_MA-4-ERR_THREAD_COND | 4 | L2 | Unexpected condition error encountered whilst [chars]: [chars] | PPP MA encountered an unexpected error performing a condition operation. The process may restart to attempt to recover. This is possibly due to a low memory condition but may also be an internal programming error. The error message should provide more information about the cause. | Reduce other system activity to ease memory demands. If conditions warrant, upgrade to a larger memory configuration.. *RECUR*. | A call to a pthread_cond function failed.
PPP_MA-4-ERR_THREAD_CREATE | 4 | L2 | Failed to create '[chars]' thread: [chars] | PPP MA encountered an unexpected error creating a new thread. The process will restart to attempt to recover. This is possibly due to a low memory condition but may also be an internal programming error. The error message should provide more information about the cause. | Reduce other system activity to ease memory demands. If conditions warrant, upgrade to a larger memory configuration.. *RECUR*. | A call to the pthread_create function failed.
PPP_MA-4-ERR_THREAD_MUTEX | 4 | L2 | Unexpected mutex error encountered whilst [chars]: [chars] | PPP MA encountered an unexpected error performing a mutex operation. The process may restart to attempt to recover. This is possibly due to a low memory condition but may also be an internal programming error. The error message should provide more information about the cause. | Reduce other system activity to ease memory demands. If conditions warrant, upgrade to a larger memory configuration.. *RECUR*. | A call to a pthread_mutex function failed.
PPP_MA-4-ERR_UNSUPPORTED_PROTOCOL | 4 | L2 | [chars] received packet with unsupported protocol [hex] | PPP MA received a packet with a protocol id, and was not recognised by the receiving control protocol. This error message indicates that a subsystem is incorrectly delivering packets to an inappropriate PPP control protocol, the packets are dropped. | In many cases, the message will indicate that an unsupported protocol is not being handled correctly and PPP is not protocol rejecting the given protocol. Generally this won't cause problems if the mishandled and dropped packet is for a protocol that isn't running anyway. If the message recurs, copy the error message exactly as it appears on the console or in the system log, call your Cisco technical support representative and provide the representative with the gathered information.. | The CP is receiving packets which do not belong to the CP. Either the PPP socket/netio or SPIO input paths are incorrectly identifying input packets and punting them to the wrong control protocol.
PPP_MA-4-ERR_WAVL_INIT | 4 | L2 | Error initializing the WAVL tree used to store PPP MA IDBs: [chars]. | PPP MA encountered an unexpected error which prevents it from functioning. This error may be caused by low memory resources. The process will abort and be restarted in an attempt to recover. | Reduce other system activity to ease memory demands. If conditions warrant, upgrade to a larger memory configuration.. *RECUR* | There was an error calling wavl_init(). This is highly unexpected, but may just be due to severe memory starvation. If so, the error string in the message will indicate this.
PPP_MA-6-ERR_EVC_DESTROY | 6 | L2 | Error destroying '[chars]' connection: [chars] | During process termination PPP MA failed to destroy a connection to a service provided by another process. This is an internal error. | Copy the error message exactly as it appears on the console or in the system log, call your Cisco technical support representative and provide the representative with the gathered information. | A call to event_conn_destroy failed for the service in question.
PPP_MA-6-ERR_EVM_EVENT_BLOCK | 6 | L2 | Error blocking waiting for an event to process: [chars] | This is an unexpected error. The PPP MA process may recover by itself, or it may need to be restarted to recover. | Restart the affected PPP MA process. If the message recurs, copy the error message exactly as it appears on the console or in the system log, call your Cisco technical support representative and provide the representative with the gathered information. | A call to event_block() failed.
PPP_MA-6-ERR_EVQ_DESTROY | 6 | L2 | Error destroying event queue for '[chars]': [chars] | During process termination PPP MA failed to destroy an event queue. The process will terminate regardless so there should be no lasting problems. | Copy the error message exactly as it appears on the console or in the system log, call your Cisco technical support representative and provide the representative with the gathered information. | A call to event_queue_delete() failed. This is not expected. Most likely it indicates an internal programming error. The PPP MA has terminated so there should not be any lasting effects of the error.
PPP_NETIO-3-ERR_INTF_INIT | 3 | L2 | Failure initializing the PPP NetIO datapath for <<CH[hex]>>: [chars]%s | The PPP NetIO DLL failed to initialize the datapath for processing PPP packets on a particular interface because of an unexpected error. The message includes the exact cause of the failure. As a result, the capsulation will be unloaded from the interface and the interface will not be able to send or receive any PPP packets. One possible reason for the error is a low memory condition, particularly if the failure was in creating the interface descriptor. | Reduce other system activity to ease memory demands. If conditions warrant, upgrade to a larger memory configuration., and then remove and reconfigure the PPP encapsulation on the interface. If the message recurs, copy the error message exactly as it appears on the console or in the system log, call your Cisco technical support representative and provide the representative with the gathered information.. | This failure is not expected and the only information to go on will be in the message displayed. If the problem cannot be resolved based on the error message Report this to Engineering. Use Topic to search for a similar DDTS. If you find none, write a DDTS for this problem..
PPP_NETIO-4-ERR_INIT | 4 | L2 | Failure [chars] in the PPP NetIO DLL: [chars] | A failure occurred during an initialization operation in the PPP NetIO DLL. If this occured during an upgrade operation then it will cause the NetIO process to reload. Otherwise this will cause the capsulation to be unloaded, and an error returned to the user. One possible reason for the error is a low memory condition, particularly if the failure was in allocating trace buffers. | Reduce other system activity to ease memory demands. If conditions warrant, upgrade to a larger memory configuration. | This failure is not expected and the only information to go on will be in the message displayed. If the problem cannot be resolved based on the error message Report this to Engineering. Use Topic to search for a similar DDTS. If you find none, write a DDTS for this problem.. Check for a low memory condition. If the cause of the underlying problem cannot be found then unconfiguring and then readding the PPP encapsulation on interfaces on the affected linecard may fix this problem.
PPP_NETIO-4-PAK_DROP | 4 | L2 | Dropping [chars] packet on [chars] ([chars]) | The PPP NetIO DLL has been forced to drop a packet because of an unexpected error. The error message describes the reason for the drop. | The system may recover by itself. If it doesn't then the error message will recur. In this case consider restarting the NetIO process on the affected linecard. If the error messages continue after restarting NetIO then Copy the error message exactly as it appears on the console or in the system log, call your Cisco technical support representative and provide the representative with the gathered information.. | This failure is not expected and the only information to go on will be in the message displayed. If the problem cannot be resolved based on the error message Report this to Engineering. Use Topic to search for a similar DDTS. If you find none, write a DDTS for this problem..
PPP_NETIO-5-SUBBLOCK_VERSION | 5 | L2 | Incompatible subblock version during upgrade. Data has version [unsigned int], but the version supported is [unsigned int] | When the PPP NetIO DLL was upgraded the existing data version was incompatible with the new software. NetIO will be restarted to recover the appropriate state. | This is not a problem, the message is just to explain why NetIO has restarted. | This is not a problem, just a major version change in the PPP code which required a NetIO restart.
PPP_SOCK-3-ERR_MEM_ALLOC | 3 | L2 | Unable to allocate [unsigned int] bytes | Not enough memory was available for the operation to complete. | Reduce other system activity to ease memory demands. If conditions warrant, upgrade to a larger memory configuration. | This is probably a low memory condition, so address that first. If the problem is not resolved by reducing memory consumption then perhaps there has been a memory corruption in the PPP process so take a core dump of the process (for debugging purposes) and restart it. Report this to Engineering. Use Topic to search for a similar DDTS. If you find none, write a DDTS for this problem.
PPP_SOCK-3-ERR_SYSMGR | 3 | L2 | Failure communicating readiness to System Manager. Error: [chars] | The process was initialized successfully but was unable to inform System Manager of the success. | If the message recurs, copy the error message exactly as it appears on the console or in the system log, call your Cisco technical support representative and provide the representative with the gathered information. | One possible cause of this problem is the termination of the System Manager process during this process' initialisation. Use 'show process sysmgr', specifying the appropriate location, to determine whether this is the case. If System Manager has not restarted, and the problem persists, Report this to Engineering. Use Topic to search for a similar DDTS. If you find none, write a DDTS for this problem.
PPP_SOCK-4-ERR_EVM_EVENT_BLOCK | 4 | L2 | Error in event loop: [chars] | An error occured in the event loop. The process will restart which should recover the situation. | If the message recurs, copy the error message exactly as it appears on the console or in the system log, call your Cisco technical support representative and provide the representative with the gathered information. | It is difficult to know what could cause this error, other than an OS problem. Possibly a shortage of memory could result in this failure. Ask the customer to check how much memory is available at the location where the error was reported.
PPP_SOCK-4-ERR_LTRACE_INIT | 4 | L2 | Failed to initialize the ltrace buffer. Error: [chars] | The buffer used for tracing could not be allocated. The process will be restarted. | The most likely cause of a problem is not enough memory. Reduce other system activity to ease memory demands. If conditions warrant, upgrade to a larger memory configuration. | This is probably a low memory condition, so address that first. If the problem is not resolved by reducing memory consumption then it may either be a bug in the ltrace library or the PPP code. Report this to Engineering. Use Topic to search for a similar DDTS. If you find none, write a DDTS for this problem.
PPP_SOCK-4-ERR_PAKMAN | 4 | L2 | Could not clean up and restart pakman connection. Error: [chars]. Control packet I/O will fail so restarting the socket process. | An unknown error occurred after a pakman disconnect event. Restarting the socket process should have resolved the problem. | If the message recurs, copy the error message exactly as it appears on the console or in the system log, call your Cisco technical support representative and provide the representative with the gathered information. | Something odd must have happened with the pakman server. Speak to pakman experts for advice. Report this to Engineering. Use Topic to search for a similar DDTS. If you find none, write a DDTS for this problem.
PPP_SOCK-4-INIT | 4 | L2 | Failure during intialization of [chars]. Error: [chars] | A failure occurred during the initialization of the process. This resulted in the restart of the process. | If the message recurs, copy the error message exactly as it appears on the console or in the system log, call your Cisco technical support representative and provide the representative with the gathered information. | Such failures are not expected and the only information to go on will be in the message displayed. If the problem cannot be resolved based on the error message Report this to Engineering. Use Topic to search for a similar DDTS. If you find none, write a DDTS for this problem.
PRECAM-2-HW_RESOURCE_FAILURE | 2 | L2 | Failed to allocate hardware resources for feature [chars] on ifh [hex], subtype [dec], stage [chars], instance [chars], loc [dec], error: [dec] ([chars]) | A runtime error occurred while trying to allocate hardware resources for configuring a feature. The reason for the failure is also displayed. | Please call Cisco Support with the error information and provide running configuration, configuration steps performed before the message was observed, linecard version and output of commands under: 'show controller pse [ingress¦egress] precam ... ' Copy the error message exactly as it appears on the console or in the system log, call your Cisco technical support representative and provide the representative with the gathered information. | The failure could be due to running out of profiles, command bitmaps, lookup fifos, lookup registers or hitting maximum job limit. If the error message says stage RX_STAGE use ingress and if it says stage TX_STAGE use egress when looking at output of 'show controller pse [ingress¦egress] precam ... ' Based on the features being configured, the combination may exceed what could be supported on the given hardware. More information can be retrieved by retracing configuration steps after enabling the following debug command: debug pse pmugger location <> Following traces/outputs should be collected: show gsr feat-mgr trace errors location <> show contr pse trace pmugger location <> show contr pse [ingress¦egress] precam master 6 location <> show contr pse [ingress¦egress] precam hardware 1 profile location <> show contr pse [ingress¦egress] precam hardware 2 profile location <> Report this to Engineering. Use Topic to search for a similar DDTS. If you find none, write a DDTS for this problem.
PREFIX_COMPR-3-EVT_CONN_CREATE | 3 | L2 | [chars]:[dec] event_conn_create failed [dec] | Failed to create the event connection. | Copy the error message exactly as it appears on the console or in the system log, call your Cisco technical support representative and provide the representative with the gathered information. | A failure reason is included in the message. If resources are unavailable, this is expected. Otherwise a DDTS should be filed. Report this to Engineering. Use Topic to search for a similar DDTS. If you find none, write a DDTS for this problem.
PREFIX_COMPR-3-EVT_CONN_OPEN | 3 | L2 | [chars]:[dec] event_conn_destroy failed [dec] | Failed to open the event connection. | Copy the error message exactly as it appears on the console or in the system log, call your Cisco technical support representative and provide the representative with the gathered information. | A failure reason is included in the message. If resources are unavailable, this is expected. Otherwise a DDTS should be filed. Report this to Engineering. Use Topic to search for a similar DDTS. If you find none, write a DDTS for this problem.
PREFIX_COMPR-3-SYSDB_BIND | 3 | L2 | [chars]:[dec] sysdb_bind failed [dec] | Failed to bind the sysdb file. | Copy the error message exactly as it appears on the console or in the system log, call your Cisco technical support representative and provide the representative with the gathered information. | A failure reason is included in the message. If resources are unavailable, this is expected. Otherwise a DDTS should be filed. Report this to Engineering. Use Topic to search for a similar DDTS. If you find none, write a DDTS for this problem.
PREFIX_COMPR-3-SYSDB_COID | 3 | L2 | [chars]:[dec] sysdb_conn_to_coid failed [dec] | SYSDB connection to coid failed. | Copy the error message exactly as it appears on the console or in the system log, call your Cisco technical support representative and provide the representative with the gathered information. | A failure reason is included in the message. If resources are unavailable, this is expected. Otherwise a DDTS should be filed. Report this to Engineering. Use Topic to search for a similar DDTS. If you find none, write a DDTS for this problem.
PREFIX_COMPR-3-SYSDB_VERIFY | 3 | L2 | [chars]:[dec] sysdb_register_verification failed [dec] | SYSDB register verification failed. | Copy the error message exactly as it appears on the console or in the system log, call your Cisco technical support representative and provide the representative with the gathered information. | A failure reason is included in the message. If resources are unavailable, this is expected. Otherwise a DDTS should be filed. Report this to Engineering. Use Topic to search for a similar DDTS. If you find none, write a DDTS for this problem.
PREFIX_COMPR-6-V6_ANCHOR_PREFIX | 6 | L2 | IPv6 compression anchor prefixes are changed. A linecard reload is needed to make this change effective | The IPv6 compression anchor prefixes are changed. The linecard needs to be reloaded to make the changes effective. This is not an error message or condition. | The IPv6 compression anchor prefixes are changed. The linecard needs to be reloaded to make the changes effective. This is not an error message or condition. | The IPv6 compression anchor prefixes are changed. The linecard needs to be reloaded to make the changes effective. This is not an error message or condition.
PSE_UIDB-7-ERR_INIT | 7 | L2 | [chars] failed due to [chars] | Initialization of uidb_svr process has failed due to one of the following reasons: 1) Failed to create server context. 2) Failed to get schedular parameters. 3) Failed to initialize event manager. This would prevent process from receiving events. 4) Failed to register with debug. This would prevent process from logging debug messages. 5) Failed to bind UIDB server with MIPC server. This is needed to program features in hardware. 6) Failed to connect to PLIM asic processes. This is needed to program features in hardware. 7) Failed to initialize checkpoint. This is needed to checkpoint UIDB data to restore on process restart. 8) Failed to allocate, initialize and checkpoint shadow memory. This is needed to store and restore UIDB internal data. 9) Failed to get metro asic version. 10) Failed to attach event handlers needed to handle LWM messages. This is needed to enable/disable various features in hardware. 11) Various Sysdb or EDM failures 12) event_block failed. This indicates process has encountered unexpected error while waiting for events. | No action is required. Process will be restarted. If not recovered, it's a fatal condition. Reduce other system activity to ease memory demands. If conditions warrant, upgrade to a larger memory configuration. | An failure reason and error code from uidb_svr process init are included in the message. Report this to Engineering. Use Topic to search for a similar DDTS. If you find none, write a DDTS for this problem.
PSE-2-CRIT_EXIT | 2 | L2 | Exit on error: [chars]: Caused by [chars] | An critical error occurred in PSE Driver which requires exiting (and, hence, restarting) the process. | If the message recurs, copy the error message exactly as it appears on the console or in the system log, call your Cisco technical support representative and provide the representative with the gathered information. copy the error message exactly as it appears on the console or in the system log, call your Cisco technical support representative and provide the representative with the gathered information. | This error indicates that the PSE Driver experienced a critical condition from which it cannot directly recover. Critical resource, data structures or internal ASIC configuration may be corrupted. Report this to Engineering. Use Topic to search for a similar DDTS. If you find none, write a DDTS for this problem.
PSE-2-CRIT_EXIT | 2 | L2 | Exit on error: [chars]: Caused by [chars] | An critical error occurred in PSE Driver which requires exiting (and, hence, restarting) the process. | If the message recurs, copy the error message exactly as it appears on the console or in the system log, call your Cisco technical support representative and provide the representative with the gathered information. | This error indicates that the PSE Driver experienced a critical condition from which it cannot directly recover. Critical resource, data structures or internal ASIC configuration may be corrupted. Report this to Engineering. Use Topic to search for a similar DDTS. If you find none, write a DDTS for this problem.
PSE-2-MIPC_STUCK | 2 | L2 | [chars] direction. Data: ([chars]) | Inter-processor communcation to the Metro is stuck. | *None* | This error indicates inter-processor communication, from the LC CPU to the Metro maintenance processor, is stuck. No manual action is needed as software will automatically start recovery action. Report this to Engineering. Use Topic to search for a similar DDTS. If you find none, write a DDTS for this problem.
PSE-2-NODE_BRINGDOWN | 2 | L2 | [chars] device: Caused by [chars] | The PSE driver was unable to perform a critical function and must trigger a node bringdown to effect recovery. | No action is required. | This message indicates that either the driver could not initiate a successful JTAG scan of the PSE ASIC or that the driver has exceeded the allowed number of recovery attempts for a particular error condition.
PSE-2-NODE_BRINGDOWN | 2 | L2 | [chars] device: Caused by [chars] | The PSE driver was unable to perform a critical function and must trigger a node bringdown to effect recovery. | No action is required. | This message indicates that either the driver could not initiate a successful JTAG scan of the PSE ASIC or that the driver has exceeded the allowed number of recovery attempts for a particular error condition.
PSE-3-DMA_ERROR_MSG | 3 | L2 | Instance [dec]: [chars] [chars] [hex] | This is a error message in the PSE Driver to indicate DMA operation failed | Copy the error message exactly as it appears on the console or in the system log, call your Cisco technical support representative and provide the representative with the gathered information. | This message indicates problem with DMA sw. Please collect the cdma error traces for pse driver.
PSE-3-ERR_EXIT | 3 | L2 | Exit on error: [chars]: Caused by [chars] | An error occurred in PSE Driver which requires exiting (and, hence, restarting) the process. | If the message recurs, copy the error message exactly as it appears on the console or in the system log, call your Cisco technical support representative and provide the representative with the gathered information. | This error indicates that the PSE Driver detected an error condition from which it cannot directly recover. This does not necessarily mean the ASIC HW is in fault. The message will inform the severity. The various core files that may be generated can yield information as to the root cause of the issue in most circumstances. Report this to Engineering. Use Topic to search for a similar DDTS. If you find none, write a DDTS for this problem.
PSE-3-ERR_EXIT | 3 | L2 | Exit on error: [chars]: Caused by [chars] | An error occurred in PSE Driver which requires exiting (and, hence, restarting) the process. | If the message recurs, copy the error message exactly as it appears on the console or in the system log, call your Cisco technical support representative and provide the representative with the gathered information. Copy the error message and gather the required info. | This error indicates that the PSE Driver detected an error condition from which it cannot directly recover. This does not necessarily mean the ASIC HW is in fault. The message will inform the severity. The various core files that may be generated can yield information as to the root cause of the issue in most circumstances. Report this to Engineering. Use Topic to search for a similar DDTS. If you find none, write a DDTS for this problem.
PSE-3-ERROR_MSG | 3 | L2 | [chars] | This is a debug message in the PSE Driver to indicate an operation or condition. | No action is required. | Debug message for PSE Driver.
PSE-3-HEALTH_MONITOR_ERROR_MSG | 3 | L2 | [chars] | PSE driver health monitor detected error conditions | Copy the error message exactly as it appears on the console or in the system log, call your Cisco technical support representative and provide the representative with the gathered information. Collect the error message | PSE driver health monitor tries to correct the detected problem If that fails, LC will be reloaded.
PSE-3-HEALTH_MONITOR_ERROR_MSG | 3 | L2 | [chars] | PSE driver health monitor detected error conditions | No action is required. | PSE driver health monitor detected and reported an error condition. The error will not be fixed by health monitor.
PSE-3-INIT_ERROR_MSG | 3 | L2 | Instance [dec]: [chars] | This is a debug message in the PSE Driver to indicate an operation or condition. | No action is required. | This message indicates problem with hw on the board. Board needs to be returned to be RMAed along with the ios message output.
PSE-3-INTERNAL_ERR | 3 | L2 | Error: [chars]: Err=[dec] | A driver internal error occurred which involves exiting the process. %s - indicates the reason for the failure. %d - is the error condition. | The System Manager process (sysmgr) will automatically respawn this process, up to a fixed number of times when this error is encountered, to recover If the message recurs, copy the error message exactly as it appears on the console or in the system log, call your Cisco technical support representative and provide the representative with the gathered information. | This error indicates that the PSE Driver detected a service impacting condition. This does not mean the ASIC HW is in fault always. The message will inform the severity. Some times it means pmugger has requested more number of jobs to be run from hfa_main. hfa_main can handle at most BLWM_MAX_BATCH_SIZE jobs, and the remaining jobs will be ignored. Please capture all the console dump and the output of show log ¦ incl hfa_main show memory summary detail location <> Report this to Engineering. Use Topic to search for a similar DDTS. If you find none, write a DDTS for this problem.
PSE-3-INVALID_COUNT | 3 | L2 | Error: [chars]: count=[dec] | This is a error message in the PSE Driver to indicate either anomolies which are notservice impacting. Some of the messages may indicate a failure to allocate resources needed by applications. In many cases these messages must not keep appearing after the temperory situation is resolved. %s - indicates the reason for the failure. %d - is the count. | If the message recurs, copy the error message exactly as it appears on the console or in the system log, call your Cisco technical support representative and provide the representative with the gathered information. | Non service impacting condition for PSE Driver. If the error is too persistent then Report this to Engineering. Use Topic to search for a similar DDTS. If you find none, write a DDTS for this problem.
PSE-3-MP_CORE | 3 | L2 | MP Core File saved in [chars]. | An error occurred in PSE MP Microcode Driver which required exiting (and, hence, restarting) the process. This message records the location of the MP Core File. | If the message recurs, copy the error message exactly as it appears on the console or in the system log, call your Cisco technical support representative and provide the representative with the gathered information. | This error indicates that the PSE MP Driver detected an error condition from which it cannot directly recover. This does not necessarily mean the ASIC HW is in fault. Notice to operator as to location of the saved PSE MP Core File. Some detail can re as to the cause of the error can be obtained by analyzing the MP core file using the process-mp-core.pl utility. Report this to Engineering. Use Topic to search for a similar DDTS. If you find none, write a DDTS for this problem.
PSE-3-MSG_REPLY | 3 | L2 | \n[[chars]]:Message reply failed with error [dec] | The message reply failed. | Copy the error message exactly as it appears on the console or in the system log, call your Cisco technical support representative and provide the representative with the gathered information. | A failure reason is included in the message. If resources are unavailable, this is expected. Otherwise a DDTS should be filed. Report this to Engineering. Use Topic to search for a similar DDTS. If you find none, write a DDTS for this problem.
PSE-4-COLD_RESET_FAILED | 4 | L2 | [chars] device: Caused by [chars] | This is an error message in the PSE Driver to indicate that it failed to perform cold reset of specified pse instance due to the specified reason. | No action is required. Copy the error message and contact tac. | The pse driver failed to perform a cold reset due to the specified cause. A retry will be scheduled after some time.
PSE-4-COLD_RESET_FAILED | 4 | L2 | [chars] device: Caused by [chars] | This is an error message in the PSE Driver to indicate that it failed to perform cold reset of specified pse instance due to the specified reason. | No action is required. | The pse driver failed to perform a cold reset due to the specified cause. A retry will be scheduled after some time.
PSE-4-ERRRATE_EXCEED_FAST | 4 | L2 | [chars] device: High rate of ASIC errors of type: [chars] | This is an error message in the PSE Driver to indicate that a high rate of specified errors is being detected. | No action is required. | There is a high rate of PSE asic errors detected by the driver. Driver will try to escalate error correction either in the form of chip reset or retraining of links.
PSE-4-ERRRATE_EXCEED_FAST | 4 | L2 | [chars] device: High rate of ASIC errors of type: [chars] | This is an error message in the PSE Driver to indicate that a high rate of specified errors is being detected. | Copy the error message exactly as it appears on the console or in the system log, call your Cisco technical support representative and provide the representative with the gathered information. | There is a high rate of PSE asic errors detected by the driver. Driver will try to escalate error correction either in the form of chip reset or retraining of links.
PSE-4-ERRRATE_EXCEED_GLACIAL | 4 | L2 | [chars] device: High rate of ASIC errors of type: [chars] | This is an error message in the PSE Driver to indicate that a high rate of specified errors is being detected. | Copy the error message exactly as it appears on the console or in the system log, call your Cisco technical support representative and provide the representative with the gathered information. Collect the error message and required info | There is a high rate of PSE asic errors detected by the driver. Driver will try to escalate error correction either in the form of chip reset or retraining of links.
PSE-4-ERRRATE_EXCEED_GLACIAL | 4 | L2 | [chars] device: High rate of ASIC errors of type: [chars] | This is an error message in the PSE Driver to indicate that a high rate of specified errors is being detected. | No action is required. | There is a high rate of PSE asic errors detected by the driver. Driver will try to escalate error correction either in the form of chip reset or retraining of links.
PSE-4-IMDR_RESET_FAILED | 4 | L2 | [chars] device: Caused by [chars] | This is an error message in the PSE Driver to indicate that it failed to perform iMDR reset of specified pse instance due to the specified reason. | No action is required. | The pse driver failed to perform an iMDR reset due to the specified cause. A retry will be scheduled after some time.
PSE-4-PROTO_HW_VERSION | 4 | L2 | [chars] PSE ASIC prototype hardware detected. This version ([unsigned int]) is not supported. | This message indicates that the version of the PSE ASIC is a prototype, and it is not supported by the s/w release. | No action is required. | Warning message indicating an prototype version of PSE ASIC. As of Release 3.4, only PSE devices whose Version number is equal to or greater than 3 will be supported. NOTE: this message will be removed in IOX R3.4.
PSE-4-PROTO_HW_VERSION | 4 | L2 | [chars] PSE ASIC prototype hardware detected. This version ([unsigned int]) will be unsupported in future releases. | This message indicates that the version of the PSE ASIC is a prototype, and will be unsupported in future s/w releases. | No action is required. Collect the error message. | Warning message indicating an prototype version of PSE ASIC. As of Release 3.4, only PSE devices whose Version number is equal to or greater than 3 will be supported. NOTE: this message will be removed in IOX R3.4.
PSE-4-WARM_RESET_FAILED | 4 | L2 | [chars] device: Caused by [chars] | This is an error message in the PSE Driver to indicate that it failed to perform warm reset of specified pse instance due to the specified reason. | No action is required. Copy the error message and contact tac. | The pse driver failed to perform a warm reset due to the specified cause. A retry will be scheduled after some time.
PSE-4-WARM_RESET_FAILED | 4 | L2 | [chars] device: Caused by [chars] | This is an error message in the PSE Driver to indicate that it failed to perform warm reset of specified pse instance due to the specified reason. | No action is required. | The pse driver failed to perform a warm reset due to the specified cause. A retry will be scheduled after some time.
PSE-5-ERR_CONT | 5 | L2 | Continuing execution: [chars]: Caused by [chars] | This message indicates an error occurred beyond which execution of the pse_driver may continue, attempting to effect recovery or work-around internally, minimizing loss of information/functionality. | If the message recurs, copy the error message exactly as it appears on the console or in the system log, call your Cisco technical support representative and provide the representative with the gathered information. | Non fatal message for PSE Driver. If the error is persistent, then: Report this to Engineering. Use Topic to search for a similar DDTS. If you find none, write a DDTS for this problem.
PSE-5-ERR_CONT | 5 | L2 | Continuing execution: [chars]: Caused by [chars] | This message indicates an error occurred beyond which execution of the pse_driver may continue, attempting to effect recovery or work-around internally, minimizing loss of information/functionality. | If the message recurs, copy the error message exactly as it appears on the console or in the system log, call your Cisco technical support representative and provide the representative with the gathered information. Contact tac with syslogs and required info. | Non fatal message for PSE Driver. If the error is persistent, then: Report this to Engineering. Use Topic to search for a similar DDTS. If you find none, write a DDTS for this problem.
PSE-5-TCAM_MISMATCH_COMPLETED | 5 | L2 | [chars]: troubleshooting data [chars]saved: [chars] | This message indicates completion of the automatic correction following the detection of a mismatch between the LC CPU software view of TCAM content, and what was actually found in hardware. The system attempts to collect troubleshooting information concerning the mismatch; however, should there be insufficient line card memory to do so, this information is not collected. The text of the message indicates whether information was collected, along with the location of the file containing the information. | If the message recurs, copy the error message exactly as it appears on the console or in the system log, call your Cisco technical support representative and provide the representative with the gathered information. | This message should be preceded by a 'TCAM_MISMATCH_DETECTED' message indicating detection of a mismatch, followed by 'TCAM_MISMATCH_REPAIRED' which indicates end of mismatch correction and start of debug data collection. If the LC has insufficient memory to collect the data, the message indicates as such. If the collection is successful, the message indicates the name and location of the file that should be returned to Cisco for analysis. If the error is persistent, then: Report this to Engineering. Use Topic to search for a similar DDTS. If you find none, write a DDTS for this problem.
PSE-5-TCAM_MISMATCH_DETECTED | 5 | L2 | [chars] TCAM[dec]: mismatch detected, recovery initiated | This message indicates the detection of an inconsistency between the LC CPU software view of TCAM content, and what is actually found in hardware. Recovery is initiated automatically upon detection of such a mismatch. Once recovery completes, troubleshooting information is collected. Further messages, namely 'TCAM_MISMATCH_REPAIRED' and then 'TCAM_MISMATCH_COMPLETED', follow when the recovery and the data collection are completed, respectively. | If the message recurs, copy the error message exactly as it appears on the console or in the system log, call your Cisco technical support representative and provide the representative with the gathered information. | This message should be followed by a subsequent 'TCAM_MISMATCH_REPAIRED' message indicating completion of the auto-correction and start of debug data collection. Later, once collection completes, 'TCAM_MISMATCH_COMPLETED' will also be displayed. If the error is persistent, then: Report this to Engineering. Use Topic to search for a similar DDTS. If you find none, write a DDTS for this problem.
PSE-5-TCAM_MISMATCH_REPAIRED | 5 | L2 | [chars] TCAM[dec]: mismatch corrected, collecting troubleshooting information | This message indicates the completion of the automatic correction following the detection of a mismatch between the LC CPU software view of TCAM content, and what was actually found in hardware. It also marks the start of troubleshooting data collection, the end of which will be indicated by a further 'TCAM_MISMATCH_COMPLETED' log message. | If the message recurs, copy the error message exactly as it appears on the console or in the system log, call your Cisco technical support representative and provide the representative with the gathered information. | This message should be preceded by a 'TCAM_MISMATCH_DETECTED' message indicating detection of a mismatch. Following the end of data collection, a further 'TCAM_MISMATCH_COMPLETED' log message should appear, which includes the location of the debug data. If the error is persistent, then: Report this to Engineering. Use Topic to search for a similar DDTS. If you find none, write a DDTS for this problem.
PSE-6-INFO_MSG | 6 | L2 | [chars] | This is a informational message in the PSE Driver to indicate an operation. | No action is required. | Informational message for PSE Driver.
PSE-6-INFO_MSG | 6 | L2 | [chars] | This is a informational message in the PSE Driver to indicate an operation. | No action is required. Collect the error message and required info. | Informational message for PSE Driver.
PSE-6-INFO_MSG | 6 | L2 | Info: [chars] | This is a Informational message in the PSE Driver to indicate an operation. %s - indicates the informational message. | Debug message only. No action is required. | Informational message for PSE Driver.
PSE-6-MP_INFO | 6 | L2 | [chars] [chars] | This is an informational message in the PSE Driver to indicate an event on maintenance processor. | No action is required. | Informational message for PSE Driver.
PSE-7-DEBUG_MSG | 7 | L2 | [chars] | This is a debug message in the PSE Driver to indicate an operation or condition. | 'show controllers pse trace all all all loc <>' 'show asic-errors pse 0/1 all loc <>' | Debug message for PSE Driver.
PSE-7-DEBUG_MSG | 7 | L2 | [chars] | This is a debug message in the PSE Driver to indicate an operation or condition. | No action is required. | Debug message for PSE Driver.
PSE-7-MP_CORE | 7 | L2 | MP Core File saved in [chars]. | An error occurred in PSE MP Microcode Driver which required exiting (and, hence, restarting) the process. This message records the location of the MP Core File. | If the message recurs, copy the error message exactly as it appears on the console or in the system log, call your Cisco technical support representative and provide the representative with the gathered information. Copy the error message on the console and contact TAC. | This error indicates that the PSE MP Driver detected an error condition from which it cannot directly recover. This does not necessarily mean the ASIC HW is in fault. Notice to operator as to location of the saved PSE MP Core File. Some detail can re as to the cause of the error can be obtained by analyzing the MP core file using the process-mp-core.pl utility. Report this to Engineering. Use Topic to search for a similar DDTS. If you find none, write a DDTS for this problem.
PSELIB-4-EXIT_ON_ERR | 4 | L2 | [chars]. Reason: [chars] | An error occurred in the PSE ASIC client library after which the client code cannot continue. This error is encountered when a client module (e.g. cli command) has difficulty retrieving information from the PSE driver. The root cause may be located in either hardware or software. | *RECUR* Copy the error message exactly as it appears on the console | Critical resource, data structures or internal ASIC configuration may be corrupted. Report this to Engineering. Use Topic to search for a similar DDTS. If you find none, write a DDTS for this problem.
PTP-4-COMMS_RETRY_FAILED | 4 | L2 | Communications retry failed: [chars]%s | A PTP process has failed to send a message and attempts to retry the send have also failed. | The process will exit and will be restarted. If the problem persists, Copy the error message exactly as it appears on the console or in the system log, call your Cisco technical support representative and provide the representative with the gathered information. | This error may be due to an underlying GSP problem. Check that GSP is functional.
PTP-4-INIT_FAILED | 4 | L2 | Failed to initialize: [chars]%s | An error was encountered while the specified process was initializing. The error message contains details about the source of the error. | The process will exit and will be restarted. If the problem persists, Copy the error message exactly as it appears on the console or in the system log, call your Cisco technical support representative and provide the representative with the gathered information. | The process failed to start successfully. This may be due to errors from other components in the system, so check the log to ensure the rest of the system is working correctly and resolve any other problems, then restart the process.
PTP-4-IP_ARM | 4 | L2 | Failed to [chars] [chars]: [chars] | PTP encountered an error using the IP-ARM API. The error message describes what operation failed. This may be a resource starvation problem or an internal programming error. | Restart the local ipv4_ma process and/or the ptp_ma process. Reduce other system activity to ease memory demands. If conditions warrant, upgrade to a larger memory configuration.. *RECUR*. | An error has occurred whilst using the IP-ARM client library.
PTP-4-LOST_EVENT | 4 | L2 | [chars] lost event: [chars] | The specified process failed to receive an event that was sent to it. | If any problems are seen, they may nbe rectified by restarting the process using the 'process restart' command. | A call to event_block() failed - this likely indicates a wider system issue.
PTP-4-MEM_ALLOC | 4 | L2 | Failed to allocate [unsigned int] bytes for '[chars]' | The process failed to allocate memory for the specified resource. | Reduce other system activity to ease memory demands. If conditions warrant, upgrade to a larger memory configuration. | This is a resource starvation problem.
PTP-4-MGD_TIMER | 4 | L2 | Unexpected error encountered whilst [chars]: [chars] | PTP encountered an unexpected error using the Managed Timer library. This is most likely to be due to a low memory condition but may also be an internal programming error. The error message should provide more information about the cause. | Reduce other system activity to ease memory demands. If conditions warrant, upgrade to a larger memory configuration.. Consider restarting the PTP MA process. *RECUR*. | A call to one of the mgd_timer_TYPE functions failed.
PTP-4-MIB_DLL_ERROR | 4 | L2 | PTP MIB DLL error: [chars]%s | An error was encountered in the PTP MIB DLL. Some functionality of the PTP DLL may be impaired. The error message contains details about the source of the error. | It is unlikely that this condition will recover automatically, restarting the snmpd_infra process may be required. If the problem persists, Copy the error message exactly as it appears on the console or in the system log, call your Cisco technical support representative and provide the representative with the gathered information. | The PTP MIB DLL encountered an error. This is possibly due to low memory in the system. In most cases there is no automatic recovery, so restarting the SNMP agent process may be required to recover the problem.
PTP-4-PEER_INDEX_EXHAUST | 4 | L2 | Failed to allocate PTP peer index | PTP was unable to allocate a peer index to a PTP peer, as all available peer indices are currently allocated. PTP MIB data may be unreliable. | Restarting ptp_ma on the affected node may fix this error. If the problem persists, Copy the error message exactly as it appears on the console or in the system log, call your Cisco technical support representative and provide the representative with the gathered information. | This error most likely indicates a bug, as PTP does not support enough peers on a single node to exhaust the peer indices.
PTP-4-PORT_NUM_CHECKPOINT_READ_FAIL | 4 | L2 | Port number checkpoint read failed: [chars] | PTP was unable to read port number information from checkpoint. | The system should recover, no further action should be required. If the message recurs, copy the error message exactly as it appears on the console or in the system log, call your Cisco technical support representative and provide the representative with the gathered information.. | This error may indicate an underlying problem with the checkpoint infrastructure, however the PTP feature should recover with no impact.
PTP-4-PORT_NUM_CONFLICT | 4 | L2 | Port number [unsigned int] allocation conflict between <<CH[hex]>> and <<CH[hex]>> | A PTP port number has been allocated to more than one interface. | Remove and re-apply PTP configuration for the interfaces in question, in order to re-allocate port numbers for these interfaces. If the message recurs, copy the error message exactly as it appears on the console or in the system log, call your Cisco technical support representative and provide the representative with the gathered information.. | This error may be caused by a slow restart of a PTP process. PTP will not recover automatically, manaual intervention is required.
PTP-4-PORT_NUM_EXHAUST | 4 | L2 | Failed to allocate PTP port number | PTP was unable to allocate a port number to an interface, as all available port numbers are currently allocated. | Remove PTP configuration from one or more interfaces. | This error is due to attempting to configure PTP on more interfaces than are supported. A maximum of 65536 interfaces may be configured with PTP.
PTP-4-PRF_CFG_IGNORED | 4 | L2 | Profile [chars] config ignored as it is not supported on interface [chars] | PTP has not applied an item of profile config on this interface because the interface does not support it. | Modify the profile config such that it contains only supported config. Copy the error message exactly as it appears on the console or in the system log, call your Cisco technical support representative and provide the representative with the gathered information. | This is a misconfiguration issue but PTP will apply the other, supported, config items to the interface and operate as normal.
PTP-4-SHUTDOWN_CHECK_FAILED | 4 | L2 | Could not determine whether to exit: [chars] | A Precision Time Protocol process could not determine whether all Precision Time Protocol configuration has been removed and so cannot exit safetly. Precision Time Protocol processes may be running despite no Precision Time Protocol configuration existing. | No action is required. If the message continues to be seen, Copy the error message exactly as it appears on the console or in the system log, call your Cisco technical support representative and provide the representative with the gathered information. | Precision Time Protocol processes should not be running if no Precision Time Protocol configuration exists, but there should be no adverse affects if this message is seen.
PTP-4-SPIO | 4 | L2 | Unexpected error encountered whilst [chars]: [chars] | PTP MA encountered an error interacting with SPIO. The error message describes what operation has failed and why it failed. The error could also be caused by low memory resources or programming error. | Consider restarting the PTP MA process. Copy the error message exactly as it appears on the console or in the system log, call your Cisco technical support representative and provide the representative with the gathered information. | A call to one of the SPIO APIs has failed in an unexpected manner. The error code in the error message should help identify what the problem is. This error may be due to a bug in SPIO, or a memory corruption.
PTP-4-STATS_DB_ERROR | 4 | L2 | Unexpected error encountered whilst [chars]: [chars] | An error was encountered with the PTP statistics database, packet counters may be invalid. | No action is required. If the message continues to be seen, Copy the error message exactly as it appears on the console or in the system log, call your Cisco technical support representative and provide the representative with the gathered information. | An error was encountered while using the stats database in shared memory. Data shored in shared memory may be unreadable. This error is most likely due to problems allocating/freeing shared memory or restarting the PTP statistics process with an invalid stats database or invalid shared memory version number.
PTP-4-TIMER | 4 | L2 | Unexpected error encountered whilst [chars]: [chars] | PTP MA encountered an error using the timer wheel library. The error message describes what operation has failed and why it failed. The error could also be caused by low memory resources or programming error. | Consider restarting the PTP MA process. Copy the error message exactly as it appears on the console or in the system log, call your Cisco technical support representative and provide the representative with the gathered information. | A call to one of the timer wheel APIs has failed in an unexpected manner. The error code in the error message should help identify what the problem is. This error may be due to a bug in the timer wheel library, or a memory corruption.
PTP-4-VLAN_TAG_GEN_FAILED | 4 | L2 | Failed to generate VLAN tag stack for [chars] | PTP was unable to generate a VLAN tag stack for an interface. This is most likely to be due to configuring PTP on an interface with a complex VLAN encapsulation, which is not supported. | Check whether the interface has a complex VLAN encapsulation. Copy the error message exactly as it appears on the console or in the system log, call your Cisco technical support representative and provide the representative with the gathered information. | This error is probably due to a misconfiguration, PTP is only supported on sub-interfaces with simple VLAN encapsulation.
PTP-6-BEST_MASTER_CLOCK_CHANGE | 6 | L2 | Best master clock change, new master [chars], clock ID [hex] | The best master clock available to PTP has changed. | This message is for information only, no further action is required. | This message is for user info only and does not indicate a problem with the system.
PTP-6-BEST_MASTER_CLOCK_REMOVED | 6 | L2 | A best master clock is no longer available | There is no longer a best master clock available to PTP. | This message is for information only, no further action is required. | This message is for user info only and does not indicate a problem with the system.
PVSTAG-3-INTERFACE_RECOVERY_FAIL | 3 | L2 | Failed to recover after an interface error: [chars] | If an error occurs while retriving sub-interface information from the system, PVSTAG attempts to recover automatically. This message is seen if that attempt to recover fails, or if more than the maximum number of attempts have been made. After this error is seen, it is likely that PVSTAG will not operate correctly for some VLANs. | It may be possible to recover by restarting the pvstag-io process on the affected line card, using the 'process restart' command. If the message recurs, copy the error message exactly as it appears on the console or in the system log, call your Cisco technical support representative and provide the representative with the gathered information. | This error message indicates that attempts to recover by resetting PVSTAG's connection to Interface Manager failed. The problem which required the connection reset could be caused by a number of different issues. Other system log messages may provide clues to any underlying issues on the system. Further information may well be required to fully triage the problem.
PVSTAG-3-TIMER_FAILED | 3 | L2 | Restarting after failing to process one or more expired timers: [chars] | An error has occurred processing one or more timer events driving the PVRST engine. The process has restarted to correct this issue. | If the message recurs, copy the error message exactly as it appears on the console or in the system log, call your Cisco technical support representative and provide the representative with the gathered information. | This message probably indicates a bug in the timer wheel library, or a memory corruption. The process restart should be sufficient to clear any problem.
PVSTAG-4-CFG_BATCH_FAIL | 4 | L2 | Failed to apply a batch of [unsigned int] configuation changes: [chars] | A failure occured when applying a batch of configuration changes. PVSTAG may not operate correctly following this error. | Unconfigure the affected configuration, commit the change, then reapply the configuration. If a failure is still seen, it may be possible to resolve it by restarting the pvstag-io process on the affected line card using the 'process restart pvstag-io location ...' command. Otherwise, Copy the error message exactly as it appears on the console or in the system log, call your Cisco technical support representative and provide the representative with the gathered information. | This may be the result of low memory or another system problem - check for any other syslogs that might indicate this.
PVSTAG-4-CFG_FAIL | 4 | L2 | Failed to apply [chars] of configuation of [chars] for [chars] instance [chars], interface [chars], VLAN [unsigned int]: [chars] | A failure occured when applying a configuration change. PVSTAG may not operate correctly for the instance described in the message. | Unconfigure the affected configuration, commit the change, then reapply the configuration. If a failure is still seen, it may be possible to resolve it by restarting the pvstag-io process on the affected line card using the 'process restart pvstag-io location ...' command. Otherwise, Copy the error message exactly as it appears on the console or in the system log, call your Cisco technical support representative and provide the representative with the gathered information. | This may be the result of low memory or another system problem - check for any other syslogs that might indicate this.
PVSTAG-4-CHKPT_INCONSISTENT | 4 | L2 | Checkpoint data inconsistent: [chars] | A failure occurred while processing checkpointed information. | Reduce other system activity to ease memory demands. If conditions warrant, upgrade to a larger memory configuration. *RECUR* | This error is likely due to an internal error.
PVSTAG-4-CHKPT_SAVE_FAIL | 4 | L2 | Failed to checkpoint [chars] data: [chars] | A failure occurred saving checkpointed information, most likely due to a memory allocation failure. | Reduce other system activity to ease memory demands. If conditions warrant, upgrade to a larger memory configuration. *RECUR* | This error is likely due to a memory allocation failure, or an internal error.
PVSTAG-4-ERROR_DISABLING_PORT | 4 | L2 | Error while disabling port <<CH[hex]>>. Reason for disabling is '[chars]': [chars]. | The PVSTAG-IO process failed an attempt to error-disable a port (in response to, for example, a BPDU being received on a port with BPDU-guard configured). | PVSTAG has attempted to error-disable the port in order to avoid a potential loop in the network. This port should be disabled until the problem is resolved. | PVSTAG has attempted to disable the port to prevent a loop forming in the topology, so the port should be shutdown until the problem can be determined. This error probably indicates a problem with the error-disable infrastructure, with the interface driver or some other related infrastructure.
PVSTAG-4-INIT_FAIL | 4 | L2 | Initialization failure: failed to [chars]%s | A failure occurred during the initialization of the process. This resulted in the restart of the process. | The process will automatically exit and will be restarted. If the message recurs, copy the error message exactly as it appears on the console or in the system log, call your Cisco technical support representative and provide the representative with the gathered information. | The failure of the process to start successfully may be due to errors from other components in the system, so check the log to ensure the rest of the system is working correctly and resolve any other problems, then restart the process.
PVSTAG-4-MALFORMED_PACKET | 4 | L2 | Unexpected or malformed packet received on interface <<CH[hex]>>, VLAN [unsigned int]: [chars] | A packet that was unexpected or malformed was received. Most commonly this is the result of a misconfiguration, causing for example, PVRST packets to be received on a port that is configured with PVST-AG. | Verify the configuration. If the configuration is correct, investigate the problem on the sending host, or by using a packet sniffer to verify the packets are well-formed. | --
PVSTAG-4-PREEMPT_TIMER_FAIL | 4 | L2 | Failed to start the pre-empt delay timer for <<CH[hex]>>: startup values will not be used | A failure occurred while trying to start the pre-empt delay timer for the sub-interface specified in the message. As a result, any PVSTAG or PVRSTAG VLAN instances for VLANs matched by that sub-interface will use the normal values, and not the startup values, when sending BPDUs. This may cause peer devices to forward traffic on those VLANs to this device, before this device is ready to accept it. As a result, traffic may be dropped for a short period of time. | No action is necessary; the system will recover automatically once the full forwarding state has been recovered. | This error is likely due to a memory allocation failure; check the amount of available memory on the line card where the error was seen.
PVSTAG-4-PROBLEM_EXITING | 4 | L2 | Failed to notify the System Manager about process exit: [chars] | A failure occured when notifying the System Manager that the pvstag-io process was about to exit. In rare cases, this could result in the System Manager failing to restart the process when it ought to do so. | If PVSTAG is configured but the pvstag-io process is not running on a particular line card, attempt to restart it using the 'process restart pvstag-io location ...' command. If this does not solve the problem, remove all of the PVSTAG configuration, commit the change, then re-apply the configuration. | This error generally indicates a problem with SysMgr. If the result is that the pvstag-io process is not running when it should be, the solution is to trigger sysmgr into restarting it.
PVSTAG-4-RECEIVE_FAIL | 4 | L2 | Failed to register to receive PVST BPDUs: [chars] | A failure has repeatedly occurred when attempting to register to receive PVST+ or PVRST BPDUs, and either the retry timer could not be allocated or the maximum number of retries has been reached. No BPDUs will be received on the affected sub-interfaces, and hence the MAC table will not be flushed when a topology change occurs. This could result in traffic being forwarded incorrectly or dropped for a period of time, until the MAC entries time out or are relearned. | It may be possible to recover by restarting the pvstag-io process on the affected line card, useing the 'process restart' command. If the message recurs, copy the error message exactly as it appears on the console or in the system log, call your Cisco technical support representative and provide the representative with the gathered information. | This error is likely due to a platform issue; contact the platform team.
PVSTAG-4-SEND_FAIL | 4 | L2 | Failed to send BPDUs after [unsigned int] attempts | A failure has repeatedly occurred when attempting to send PVST+ or PVRST BPDUs. This could result in incorrect protocol behaviour, or in the worst case, forwarding loops. The failure is most likely caused by a lack of available memory or packet buffers on the affected line card. | Reduce other system activity to ease memory demands. If conditions warrant, upgrade to a larger memory configuration. | This error is likely due to a memory allocation failure, or a shortage of SPP CTX buffers for sending packets.
PVSTAG-4-STANDBY_RESTART | 4 | L2 | Failed to synchronize the PVSTAG-IO process on the standby - restarting. Error: [chars] | The PVSTAG-IO process on the standby card was unable to synchronize its state with the active card. The standby process will restart in order to force a resync. As this only affects the standby card, there is no impact on traffic flow or on regular PVSTAG operation. | If the message recurs, copy the error message exactly as it appears on the console or in the system log, call your Cisco technical support representative and provide the representative with the gathered information. | This error indicates that the PVSTAG-IO process was unable to register checkpoint tables on the standby RP. It is likely a result of some underlying system problem relating to IPC between the active and standby RP, or corruption in the checkpoint tables.
PVSTAG-4-SUBINTERFACE | 4 | L2 | Failed to process subinterface information for <<CH[hex]>>: [chars] | There was a failure when processing information about the sub-interface specified in the message. It is likely that PVSTAG will not operate correctly on the port for the VLANs matched by that sub-interface. | It may be possible to recover by restarting the pvstag-io process on the affected line card, using the 'process restart' command. If the message recurs, copy the error message exactly as it appears on the console or in the system log, call your Cisco technical support representative and provide the representative with the gathered information. | This error is likely due to a memory allocation failure; check the amount of available memory on the line card where the error was seen.
PVSTAG-4-UNEXPECTED_BPDU_RECEIVED | 4 | L2 | A BPDU was received on portfast port: <<CH[hex]>> | A BPDU was received on a port that was configured for Portfast. This port will now revert to a 'non-edge' port. | Check network configuration. Should this port really be configured for portfast? Has a new network device been added to the network? | A user has configured portfast (not BPDU guard) on a port, but a BPDU was subsequently received on that port. The network should recover, but the mentioned port will no longer be treated as an edge port until shut/noshut.
PVSTAG-4-VLAN_INSTANCE_LIMIT | 4 | L2 | ALARM [chars]: The maximum number of PVSTAG VLAN instances per line card ([unsigned int]) [chars]. | The supported number of PVSTAG VLAN instances on this line card has been exceeded, or has been brought back under the limit. When the limit has been exceeded, PVSTAG may not operate correctly or there may be an adverse performance or scalability impact on the rest of the system. | Unconfigure some VLAN instances until the total number configured for interfaces on this line card is beneath the limit. | This error is due to a misconfiguration.
QFP_BQS-6-SRTMEMLOW_CLEAR | 6 | L2 | CPP [dec] HW [chars]:[chars] schedule resources recover from depletion - [dec]% available | CPP BQS HW schedule resources have recovered from critical threshold. | If the message recurs, copy the error message exactly as it appears on the console or in the system log, call your Cisco technical support representative and provide the representative with the gathered information. | CPP BQS HW schedule resources have recovered from critical threshold.
QFP_BQS-6-SRTMEMLOW_DECLARE | 6 | L2 | CPP [dec] HW [chars]:[chars] schedule resources depleted - [dec]% available | CPP BQS HW schedule resources have dropped below critical threshold. | If the message recurs, copy the error message exactly as it appears on the console or in the system log, call your Cisco technical support representative and provide the representative with the gathered information. | CPP BQS HW schedule resources have dropped below critical threshold.
QFP_DRIVER-2-HALT | 2 | L2 | [chars]([dec]) Interrupt : [chars] Seq:[dec] Halt bit set. | A Serious CPP hardware error has occurred. | Copy the error message exactly as it appears on the console or in the system log. Issue the <CmdBold>show logging<noCmdBold> command to gather data that may provide information to determine the nature of the error. If you cannot determine the nature of the error from the error message text or from the <CmdBold>show logging<noCmdBold> output, call your Cisco technical support representative and provide the representative with the gathered information. | This error indicates that the CPP Driver detected a HW error. Please collect the 'show logging' and crash file if any that will dumped on the console. Also please collect complete running config.
QFP_DRIVER-2-INTR | 2 | L2 | [chars]([dec]) Interrupt: [chars] | A CPP hardware interrupt has occurred. | Copy the error message exactly as it appears on the console or in the system log. Issue the <CmdBold>show logging<noCmdBold> command to gather data that may provide information to determine the nature of the error. If you cannot determine the nature of the error from the error message text or from the <CmdBold>show logging<noCmdBold> output, call your Cisco technical support representative and provide the representative with the gathered information. | This error indicates that the CPP Driver detected a HW interrupt. Since its a Fatal interrupt LC will be reloaded. Please collect the 'show logging' and running config along with crash file if any that will dumped on the console.
QFP_DRIVER-2-LOCKDOWN | 2 | L2 | [chars]([dec]) CPP Driver LOCKDOWN due to fatal error. | A fatal error has caused the CPP driver to LOCKDOWN. | Copy the error message exactly as it appears on the console or in the system log. Issue the <CmdBold>show logging<noCmdBold> command to gather data that may provide information to determine the nature of the error. If you cannot determine the nature of the error from the error message text or from the <CmdBold>show logging<noCmdBold> output, call your Cisco technical support representative and provide the representative with the gathered information. | This error indicates that the CPP Driver detected a FATAL error and this will lead to LC reload. Please collect the crash file that will be dumped on LC along with the complete show logging and complete running config.
QFP_DRIVER-3-ACQUIRE_LOCK_FAILED | 3 | L2 | ([hex]) Failed to acquire memory lock - [chars]. | CPP driver failed to acquire shared memory lock. | Copy the error message exactly as it appears on the console or in the system log. Issue the <CmdBold>show logging<noCmdBold> command to gather data that may provide information to determine the nature of the error. If you cannot determine the nature of the error from the error message text or from the <CmdBold>show logging<noCmdBold> output, call your Cisco technical support representative and provide the representative with the gathered information. | This error indicates that the CPP Driver failed to acquire lock. Pleasy collect the crash file if any that will be dumped on LC along with complete running config and the complete show logging.
QFP_DRIVER-3-ALLOCATE_NOTIFY | 3 | L2 | CPP[dec]: Failed to allocate data: ([chars]). | A CPP driver failed to allocate data. | Copy the error message exactly as it appears on the console or in the system log. Issue the <CmdBold>show logging<noCmdBold> command to gather data that may provide information to determine the nature of the error. If you cannot determine the nature of the error from the error message text or from the <CmdBold>show logging<noCmdBold> output, call your Cisco technical support representative and provide the representative with the gathered information. | This error indicates that the CPP Driver failed to allocate the data. Please collect the crash file if any that will be dumped on LC along with complete running config and the complete show logging.
QFP_DRIVER-3-ATTACH_FAIL | 3 | L2 | CPP[dec]: ([hex]) - Failed to attach [chars]. | CPP device Failed to attach. | Copy the error message exactly as it appears on the console or in the system log. Issue the <CmdBold>show logging<noCmdBold> command to gather data that may provide information to determine the nature of the error. If you cannot determine the nature of the error from the error message text or from the <CmdBold>show logging<noCmdBold> output, call your Cisco technical support representative and provide the representative with the gathered information. | This error indicates that the CPP Driver failed to attach to device . Pleasy collect the crash file if any that will be dumped on LC along with complete running config and the complete show logging.
QFP_DRIVER-3-CLEANUP_NOTIFY | 3 | L2 | Failed to cleanup data: ([chars]). | A CPP driver failed to cleanup data. | Copy the error message exactly as it appears on the console or in the system log. Issue the <CmdBold>show logging<noCmdBold> command to gather data that may provide information to determine the nature of the error. If you cannot determine the nature of the error from the error message text or from the <CmdBold>show logging<noCmdBold> output, call your Cisco technical support representative and provide the representative with the gathered information. | This error indicates that the CPP Driver failed to cleanup a connection. Please collect the crash file if any that will be dumped on LC along with complete running config and the complete show logging.
QFP_DRIVER-3-CREATE_FAILED | 3 | L2 | CPP[dec]: ([hex]) - Failed to create [chars] - [chars]. | CPP driver failed to to create device. | Copy the error message exactly as it appears on the console or in the system log. Issue the <CmdBold>show logging<noCmdBold> command to gather data that may provide information to determine the nature of the error. If you cannot determine the nature of the error from the error message text or from the <CmdBold>show logging<noCmdBold> output, call your Cisco technical support representative and provide the representative with the gathered information. | This error indicates that the CPP Driver failed to create device. Pleasy collect the crash file if any that will be dumped on LC along with complete running config and the complete show logging.
QFP_DRIVER-3-DESTROY_NOTIFY | 3 | L2 | Failed to destroy connection: ([chars]). | A CPP driver failed to destroy a connection. | Copy the error message exactly as it appears on the console or in the system log. Issue the <CmdBold>show logging<noCmdBold> command to gather data that may provide information to determine the nature of the error. If you cannot determine the nature of the error from the error message text or from the <CmdBold>show logging<noCmdBold> output, call your Cisco technical support representative and provide the representative with the gathered information. | This error indicates that the CPP Driver failed to destroy a connection. Please collect the crash file if any that will be dumped on LC along with running config and the complete show logging.
QFP_DRIVER-3-GET_DETAILS_FAILED | 3 | L2 | CPP[dec]: ([hex]) - Failed to get device details - [chars]. | CPP driver failed to get device details. | Copy the error message exactly as it appears on the console or in the system log. Issue the <CmdBold>show logging<noCmdBold> command to gather data that may provide information to determine the nature of the error. If you cannot determine the nature of the error from the error message text or from the <CmdBold>show logging<noCmdBold> output, call your Cisco technical support representative and provide the representative with the gathered information. | This error indicates that the CPP Driver failed to get device details. Pleasy collect the crash file if any that will be dumped on LC along with complete running config and the complete show logging.
QFP_DRIVER-3-HOT | 3 | L2 | [chars]([dec]) Interrupt : [chars] Seq:[dec] repeating interrupt has been disabled. | A repeating hardware interrupt has been disabled by CPP driver. | Copy the error message exactly as it appears on the console or in the system log. Issue the <CmdBold>show logging<noCmdBold> command to gather data that may provide information to determine the nature of the error. If you cannot determine the nature of the error from the error message text or from the <CmdBold>show logging<noCmdBold> output, call your Cisco technical support representative and provide the representative with the gathered information. | This error indicates that the CPP Driver detected a multiple hardware Interrupt and its been disabled. Try to reload the LC and check if it recovers else replace the LC and check if recovers. Please collect the 'show logging' and crash file if any that will dumped on the console. Please collect complete running config.
QFP_DRIVER-3-INIT_FAILED | 3 | L2 | CPP[dec]: ([hex]) - Failed to initialize [chars] - [chars]. | CPP driver failed to initialize a device. | Copy the error message exactly as it appears on the console or in the system log. Issue the <CmdBold>show logging<noCmdBold> command to gather data that may provide information to determine the nature of the error. If you cannot determine the nature of the error from the error message text or from the <CmdBold>show logging<noCmdBold> output, call your Cisco technical support representative and provide the representative with the gathered information. | This error indicates that the CPP Driver failed to create device. Pleasy collect the crash file if any that will be dumped on LC along with complete running config and the complete show logging.
QFP_DRIVER-3-INIT_FAILURE | 3 | L2 | INIT failure: [chars]: Failure Code=[dec] | A init failure occurred in CPP Driver which involves exiting the process. | Copy the error message exactly as it appears on the console or in the system log. Issue the <CmdBold>show logging<noCmdBold> command to gather data that may provide information to determine the nature of the error. If you cannot determine the nature of the error from the error message text or from the <CmdBold>show logging<noCmdBold> output, call your Cisco technical support representative and provide the representative with the gathered information. | This error indicates that the CPP Driver detected a init failure condition. This does not mean the ASIC HW is in fault always. Please collect the 'show logging' and crash file if any that will dumped on the console. Also please collect complete running config.
QFP_DRIVER-3-INIT_NOTIFY | 3 | L2 | Failed to initialize: ([chars]). | A CPP driver failed to initialize. | Copy the error message exactly as it appears on the console or in the system log. Issue the <CmdBold>show logging<noCmdBold> command to gather data that may provide information to determine the nature of the error. If you cannot determine the nature of the error from the error message text or from the <CmdBold>show logging<noCmdBold> output, call your Cisco technical support representative and provide the representative with the gathered information. | This error indicates that the CPP Driver failed to initialize. Please collect the crash file if any that will be dumped on LC along with the complete show logging and running config.
QFP_DRIVER-3-INIT_NOTIFY_ID | 3 | L2 | CPP[dec]: Failed to initialize: ([chars]). | A CPP driver failed to notify INIT failure. | Copy the error message exactly as it appears on the console or in the system log. Issue the <CmdBold>show logging<noCmdBold> command to gather data that may provide information to determine the nature of the error. If you cannot determine the nature of the error from the error message text or from the <CmdBold>show logging<noCmdBold> output, call your Cisco technical support representative and provide the representative with the gathered information. | This error indicates that the CPP Driver failed to notify the init ID. Please collect the crash file if any that will be dumped on LC along with the complete show logging and running config.
QFP_DRIVER-3-INTERNAL | 3 | L2 | CPP[dec]: ([hex]) Failed: internal SW error- [chars]. | CPP driver failed with internal software error. | Copy the error message exactly as it appears on the console or in the system log. Issue the <CmdBold>show logging<noCmdBold> command to gather data that may provide information to determine the nature of the error. If you cannot determine the nature of the error from the error message text or from the <CmdBold>show logging<noCmdBold> output, call your Cisco technical support representative and provide the representative with the gathered information. | This error indicates that the CPP Driver encountered internal software error. Pleasy collect the crash file if any that will be dumped on LC along with complete running config and the complete show logging.
QFP_DRIVER-3-MEM_CLEAR_FAILED | 3 | L2 | CPP[dec]: ([hex]) Failed to clear memory - [chars]. | CPP driver failed to clear memory. | Copy the error message exactly as it appears on the console or in the system log. Issue the <CmdBold>show logging<noCmdBold> command to gather data that may provide information to determine the nature of the error. If you cannot determine the nature of the error from the error message text or from the <CmdBold>show logging<noCmdBold> output, call your Cisco technical support representative and provide the representative with the gathered information. | This error indicates that the CPP Driver encountered memory clear failure. Pleasy collect the crash file if any that will be dumped on LC along with complete running config and the complete show logging.
QFP_DRIVER-3-MEM_SIZE_FAILED | 3 | L2 | CPP[dec]: ([hex]) Failed to acquire memory size - [chars]. | CPP driver failed to acquire the size of a block of memory. | Copy the error message exactly as it appears on the console or in the system log. Issue the <CmdBold>show logging<noCmdBold> command to gather data that may provide information to determine the nature of the error. If you cannot determine the nature of the error from the error message text or from the <CmdBold>show logging<noCmdBold> output, call your Cisco technical support representative and provide the representative with the gathered information. | This error indicates that the CPP Driver failed to acquire memory. Pleasy collect the crash file if any that will be dumped on LC along with complete running config and the complete show logging.
QFP_DRIVER-3-MEM_WRITE_FAILED | 3 | L2 | CPP[dec]: ([hex]) Failed to write to memory [chars]. | CPP driver failed to write to memory. | Copy the error message exactly as it appears on the console or in the system log. Issue the <CmdBold>show logging<noCmdBold> command to gather data that may provide information to determine the nature of the error. If you cannot determine the nature of the error from the error message text or from the <CmdBold>show logging<noCmdBold> output, call your Cisco technical support representative and provide the representative with the gathered information. | This error indicates that the CPP Driver encountered memory write failure. Pleasy collect the crash file if any that will be dumped on LC along with complete running config and the complete show logging.
QFP_DRIVER-3-PLAT_DB_FAILURE | 3 | L2 | CPP[dec]: ([hex]) - Platform failure accessing [chars]. | CPP driver failed to query platform data base. | Copy the error message exactly as it appears on the console or in the system log. Issue the <CmdBold>show logging<noCmdBold> command to gather data that may provide information to determine the nature of the error. If you cannot determine the nature of the error from the error message text or from the <CmdBold>show logging<noCmdBold> output, call your Cisco technical support representative and provide the representative with the gathered information. | This error indicates that the CPP Driver failed to query platform data base . Pleasy collect the crash file if any that will be dumped on LC along with complete running config and the complete show logging.
QFP_DRIVER-3-RELEASE_LOCK_FAILED | 3 | L2 | ([hex]) Failed to release memory lock - [chars] | CPP driver failed to release shared memory lock. | Copy the error message exactly as it appears on the console or in the system log. Issue the <CmdBold>show logging<noCmdBold> command to gather data that may provide information to determine the nature of the error. If you cannot determine the nature of the error from the error message text or from the <CmdBold>show logging<noCmdBold> output, call your Cisco technical support representative and provide the representative with the gathered information. | This error indicates that the CPP Driver failed to relase lock. Pleasy collect the crash file if any that will be dumped on LC along with complete running config and the complete show logging.
QFP_DRIVER-3-TCAM_PERR | 3 | L2 | [chars]([dec]) TCAM Parity error TCAM device #[dec] at offset [hex]. | A Parity error has occurred in a TCAM device. | *SH_CMD sh controllers pse qfp infrastructure tcam resource-manager error parity location <Fully qualified location specification>* | This error indicates that the CPP Driver detected a TCAM Parity error. Try to reload the LC and check if it recovers else replace the LC and check if recovers.
QFP_DRIVER-3-TCAM_PERR_FAILURE | 3 | L2 | [chars]([dec]) Failed to correct TCAM Parity error. Parity error detection disabled. | Failed to correct a TCAM Parity error and further detection has been disabled by CPP driver. | *SH_CMD sh controllers pse qfp infrastructure tcam resource-manager error parity location <Fully qualified location specification>* | This error indicates that the CPP Driver detected a TCAM Parity error and failed to correct the Parity error. Try to reload the LC and check if it recovers else replace the LC and check if it recovers.
QFP_DRIVER-3-UNSUPPORT | 3 | L2 | CPP[dec]: ([hex]) Unsupported CPP type: CPP TYPE:[dec] | Unsupported CPP TYPE. | Copy the error message exactly as it appears on the console or in the system log. Issue the <CmdBold>show logging<noCmdBold> command to gather data that may provide information to determine the nature of the error. If you cannot determine the nature of the error from the error message text or from the <CmdBold>show logging<noCmdBold> output, call your Cisco technical support representative and provide the representative with the gathered information. | This error indicates that the hardware is unsupported, please check the hardware is cisco supported hardware and try to replace the LC.
QFP_DRIVER-3-WARN_MESSAGE | 3 | L2 | Warning: [chars]: ErrCode=[dec] | A non-fatal condition occurred in the CPP driver that may affect the functionality of CPP. | Copy the error message exactly as it appears on the console or in the system log. Issue the <CmdBold>show logging <noCmdBold> command to gather data that may provide information to determine the nature of the error. If you cannot determine the nature of the error from the error message text or from the <CmdBold>show logging <noCmdBold> output, call your Cisco technical support representative and provide the representative with the gathered information. | This error indicates that the CPP Driver detected a non-fatal condition. Please collect the 'show logging' and running config along with crash file if any that will dumped on the console.
QFP_DRIVER-4-ADRSPC_LIMIT | 4 | L2 | Address space limit [unsigned int] KB reached, mapping block [chars] size [unsigned int] dynamically, over limit space: [unsigned int] KB | The process indicated tried to map more of the Forwarding Engine's address space than was allocated for it. A slower access method will be used instead. This will lower the performance of some operations which require accesses to the Forwarding Engine | Copy the error message exactly as it appears on the console or in the system log. Issue the <CmdBold>show logging<noCmdBold> command to gather data that may provide information to determine the nature of the error. If you cannot determine the nature of the error from the error message text or from the <CmdBold>show logging<noCmdBold> output, call your Cisco technical support representative and provide the representative with the gathered information. | Pleasy collect the crash file if any that will be dumped on LC along with complete running config and the complete show logging.
QFP_DRIVER-6-ACCTRC128B | 6 | L2 | Access CPP [dec] address [hex] (Blk/Off:[dec]/[hex]) [chars] [dec] bytes [hex]_[hex] flags [hex] | A CPP access was traced | Copy the error message exactly as it appears on the console or in the system log. Issue the <CmdBold>show logging<noCmdBold> command to gather data that may provide information to determine the nature of the error. If you cannot determine the nature of the error from the error message text or from the <CmdBold>show logging<noCmdBold> output, call your Cisco technical support representative and provide the representative with the gathered information. | Pleasy collect the crash file if any that will be dumped on LC along with complete running config and the complete show logging.
QFP_DRIVER-6-ACCTRC64B | 6 | L2 | Access CPP [dec] address [hex] (Blk/Off:[dec]/[hex]) [chars] [dec] bytes [hex] flags [hex] | A CPP access was traced | Copy the error message exactly as it appears on the console or in the system log. Issue the <CmdBold>show logging<noCmdBold> command to gather data that may provide information to determine the nature of the error. If you cannot determine the nature of the error from the error message text or from the <CmdBold>show logging<noCmdBold> output, call your Cisco technical support representative and provide the representative with the gathered information. | Pleasy collect the crash file if any that will be dumped on LC along with complete running config and the complete show logging.
QFP_EXMEM-3-EXTRL_MEM_MGR_FAILURE | 3 | L2 | Reason of failure [chars]: [chars] | Exiting the process because of failure in CPP external memory manager. | *SH_CMD show controllers pse qfp infrastructure exmem statistics location < >* | --
QFP_EXMEM-7-DEBUG_MSG | 7 | L2 | [chars] | This is a debug message | If the message recurs, copy the error message exactly as it appears on the console or in the system log, call your Cisco technical support representative and provide the representative with the gathered information. | Debug message for CPP external memory manager
QFP_FM_LIB-6-V6_ANCHOR_PREFIX | 6 | L2 | IPv6 compression anchor prefixes are changed. A linecard reload is needed to make this change effective | The IPv6 compression anchor prefixes are changed. The linecard needs to be reload to make the changes effective. This is not an error message or condition. | The IPv6 compression anchor prefixes are changed. The linecard needs to be reload to make the changes effective. This is not an error message or condition. | The IPv6 compression anchor prefixes are changed. The linecard needs to be reload to make the changes effective. This is not an error message or condition.
QFP_FM-6-FIELD_IGNORED | 6 | L2 | Matching on field type [unsigned int] ([chars] value [unsigned int] ([hex])) not supported for client [chars] ([unsigned int]), rule oid: [chars], seqnos: [unsigned long long int], [unsigned long long int], [unsigned long long int]: RULE *IGNORED* | User is trying to use a classification criterion not supported by the feature. For example, user is trying to apply a with a class matching matched on an IPv6 ACL that contains a match on flow-label. The entire rule (e.g. ACE) containing the unsupported criterion is ignored. In our example, only the ACEs containing match on flow label are ignored. All other ACEs are still downloaded to CPP. | No action is required. | --
QFP_IFM-3-LIB_FAILURE | 3 | L2 | Reason of failure: [chars]: ErrCode=[dec] | Failure occurred in the CPP IFM Library. | *SH_CMD debug controllers pse qfp interface ifm all all * *SH_CMD show controllers pse qfp interface ATM R/S/I/P info * *SH_CMD show controllers pse qfp interface ATM R/S/I/P location < > * *SH_CMD show controllers pse qfp interface ATM R/S/I/P statistics * | This error indicates that the CPP IFM Library detected a fatal condition. The message will inform the severity.
QFP_IFM-3-WARN_LIB_FAILURE | 3 | L2 | Warning: [chars]: ErrCode=[dec] | A failure occured in the CPP IFM Library that may affect the functionality of CPP. | *SH_CMD debug controllers pse qfp interface ifm all all * *SH_CMD show controllers pse qfp interface ATM R/S/I/P info * *SH_CMD show controllers pse qfp interface ATM R/S/I/P location < > * *SH_CMD show controllers pse qfp interface ATM R/S/I/P statistics * | This error indicates that the CPP IFM Library detected a non-fatal condition. The message will inform the severity.
QFP_LPTS_EA-3-INIT | 3 | L2 | Failed to initialize [chars], because of [chars] | Initialization process such as getting an evm failed. sysmgr will retry to start the cpp_lpts_ea. In case its persistent, contact TAC. *RECUR* *REDUCE* | Copy the error message exactly as it appears on the console or in the system log. Issue the <CmdBold>show tech-support lpts location <> <noCmdBold> command to gather data that may provide information to determine the nature of the error. If you cannot determine the nature of the error from the error message text or from the <CmdBold>show tech-support lpts location <> <noCmdBold> output, call your Cisco technical support representative and provide the representative with the gathered information. Copy the error message exactly as it appears on the console or in the system log. Issue the <CmdBold>show lpts trace platform location <> <noCmdBold> command to gather data that may provide information to determine the nature of the error. If you cannot determine the nature of the error from the error message text or from the <CmdBold>show lpts trace platform location <> <noCmdBold> output, call your Cisco technical support representative and provide the representative with the gathered information. *SH_CMD show controllers pse qfp infrastructure tcam resource-manager usage location <> * | --
QFP_MDM-3-METADATA_FAILURE | 3 | L2 | Reason of Failure [chars]: Err=[hex] | The process is exiting, due to Failure in CPP Infra Metadata Mgr. | *SH_CMD show controllers pse qfp infrastructure metadata location < > * | This error indicates that the CPP Infra Metadata Mgr detected a fatal condition. This does not mean the ASIC HW is in fault always. The message will inform the severity.
QFP_MDM-7-DEBUG_MSG | 7 | L2 | [chars] | This is a debug message | If the message recurs, copy the error message exactly as it appears on the console or in the system log, call your Cisco technical support representative and provide the representative with the gathered information. | Debug message for CPP Metadata Mgr
QFP_PFILTER_EA-3-INIT | 3 | L2 | Failed to initialize [chars], because of [chars] | Initialization of cpp_pfilter_ea process has failed due to one of the following reasons: 1) Failed to initialize event manager. This would prevent process from receiving events. 2) Failed to register with debug. This would prevent process from logging debug messages. 3) Failed to initialize connection with pal_pfilter_ea service. 4) Failed to initialize connection with cpp_sp_svr (Feature Manager Service). 5) Failed to initialize connection with UIDB Manager Service. | System Manager process(sysmgr) will retry to start the cpp_pfilter_ea. If not recovered, it's a fatal condition. If the message recurs, copy the error message exactly as it appears on the console or in the system log, call your Cisco technical support representative and provide the representative with the gathered information. *REDUCE* | A failure reason and error code from cpp_pfilter_ea process init are included in the message. Report this to Engineering. Use Topic to search for a similar DDTS. If you find none, write a DDTS for this problem.
QFP_SBS-3-STATS_BLOCK_FAILURE | 3 | L2 | Reason of failure [chars]: Err=[hex] | The process is exiting due to a failure in CPP Infra Stats Block Service. | *SH_CMD show controllers pse qfp infrastructure exmem statistics location < > * *SH_CMD show controllers pse qfp 0 infrastructure memory ppe-address location < > * *SH_CMD show controllers pse qfp 0 statistics summary location < > * *SH_CMD show controllers pse qfp 1 statistics summary location < > * *SH_CMD show controllers pse qfp infrastructure exmem statistics location < > * | This error indicates that the CPP Infra SBS detected a fatal condition. This does not mean the ASIC HW is in fault always. The message will inform the severity.
QFP_TCAM_RM-3-LOG_FAILURE | 3 | L2 | Init failure at [chars]:[dec], sub-error: [chars], error-code: [dec] | An error occurred in CPP TCAM RM which involves exiting the process. | *SH_CMD show controllers pse qfp infrastructure tcam resource-manager usage location < > * *SH_CMD show controllers pse qfp infrastructure tcam resource-manager error parity location < > * If the message recurs, copy the error message exactly as it appears on the console or in the system log, call your Cisco technical support representative and provide the representative with the gathered information. | This error indicates that the CPP TCAM RM detected a fatal condition. The message will inform the severity.
QFP_TCAM_RM-6-HIGH_WATER_MARK | 6 | L2 | CPP [dec] TCAM resources in the system is limited. | The TCAM device has limited number of free cells left to allocate. | No action is required. | TCAM resource cross over its high water mark.
QFP_TCAM_RM-6-LOW_WATER_MARK | 6 | L2 | CPP [dec] TCAM resource is sufficient. | The TCAM device has sufficient number of free cells left. | No action is required. | TCAM resource cross under its low threshold.
QFP_UIDB-3-MNGR_FAILURE | 3 | L2 | Reason of failure: [chars]: [chars] | The process exiting because of failure in uidb manager. | *SH_CMD show controllers pse qfp infrastructure uidb <interface name> input base location<>* | --
QFP_UIDB-7-DEBUG_MSG | 7 | L2 | [chars] | This is a debug message | If the message recurs, copy the error message exactly as it appears on the console or in the system log, call your Cisco technical support representative and provide the representative with the gathered information. | Debug message for uidb manager
QFP_XCONNECT-3-XCONNECT_CONFIG_ERR | 3 | L2 | Cannot configure xconnect port-forwarding on [chars] if there are subinterfaces present with VLAN encaps. Remove all subinterface configurations before configuring xconnect port-forwarding. | A main interface cannot be configured for xconnect port-forwarding if subinterfaces with VLAN encaps are present. | Delete all the VLAN Sub-interfaces first and then configure the Main Interface for Xconnect Forwarding. | Please redo the recommended action. If this does not solve the issue, please try doing restart of l2fib_mgr process in the specific line card location. If the error continues to persist, please contact DE.
QM_E5-3-SANITY_HEAD_DUMP | 3 | L2 | Dumping head: [chars] | To print packet dump. | If the message recurs, copy the error message exactly as it appears on the console or in the system log, call your Cisco technical support representative and provide the representative with the gathered information. This message is to dump head tail QELEM content in error cases | Report this to Engineering. Use Topic to search for a similar DDTS. If you find none, write a DDTS for this problem.
QM_E5-3-SANITY_RELOAD | 3 | L2 | [chars] : Card will be reset | There is buffer depletion of FreeQs. | If the message recurs, copy the error message exactly as it appears on the console or in the system log, call your Cisco technical support representative and provide the representative with the gathered information. This error message is just a warning message for Buffer Depletion. The card will be reloaded after the time specified in the message, if the problem persists. The dumped Queues and Queue Elements need to be evaluated to find the root-cause of the problem | Report this to Engineering. Use Topic to search for a similar DDTS. If you find none, write a DDTS for this problem.
QM_E5-3-SANITY_TAIL_DUMP | 3 | L2 | Dumping tail: [chars] | To print packet dump. | If the message recurs, copy the error message exactly as it appears on the console or in the system log, call your Cisco technical support representative and provide the representative with the gathered information. This message is to dump head tail QELEM content in error cases | Report this to Engineering. Use Topic to search for a similar DDTS. If you find none, write a DDTS for this problem.
QM_E5-3-SANITY_WARNING | 3 | L2 | QM Buffer Depletion: [chars] | There is buffer depletion of FreeQs. | If the message recurs, copy the error message exactly as it appears on the console or in the system log, call your Cisco technical support representative and provide the representative with the gathered information. This error message is just a warning message. The dumped Queues and Queue Elements need to be evaluated to find the root-cause of the problem | Report this to Engineering. Use Topic to search for a similar DDTS. If you find none, write a DDTS for this problem.
QM_E5-4-INTERRUPT | 4 | L2 | [chars]: [chars] : reg value [hex] | The queueing asic experienced an interrupt, and will be reset. After reset, normal operation should resume. | Log the error. If the error persists after reset, contact support. | Report this to Engineering. Use Topic to search for a similar DDTS. If you find none, write a DDTS for this problem.
QM_E5-4-INTERRUPT2 | 4 | L2 | [chars]: [chars] : reg1 [hex]: reg2 [hex] | The queueing asic experienced an interrupt, and will be reset. After reset, normal operation should resume. | Log the error. If the error persists after reset, contact support. | Report this to Engineering. Use Topic to search for a similar DDTS. If you find none, write a DDTS for this problem.
QM_E5-6-INFO_MSG_SBE | 6 | L2 | EGRESSQ: FCRAM sbe detected - error_reg: [hex] error_info: [hex] | This is an informational message for single bit error in ECC. ECC is 'Error Correction Code' mechanism in hardware itself to auto correct the detected error bit. This err gets recovered on its own and no action is required. | These messages are seen when the FSRAM SBE(Single bit error) is detected and is corrected by the software. | --
QM_E5-7-INTERRUPT3 | 7 | L2 | [chars]: [chars]: error_reg: [hex] error_info: [hex] | The queueing asic experienced an interrupt, and is non-fatal. In some cases its corrected by software and remaining cases its occurences logged. | Log the error. | None.
QM_E5-7-INTERRUPT4 | 7 | L2 | [chars]: [chars]: error_reg: [hex] | The queueing asic experienced an interrupt, and is non-fatal. In some cases its corrected by software and remaining cases its occurences logged. | Log the error. | None.
QM_E5-7-INTERRUPT5 | 7 | L2 | [chars]: [chars]: error: [hex] error_reg: [hex] | The queueing asic experienced an interrupt, and is non-fatal. In some cases its corrected by software and remaining cases its occurences logged. | Log the error. | None.
QM_E5-7-INTERRUPT6 | 7 | L2 | [chars]: [chars]: error: [hex] error_reg: [hex] error_info: 0x[unsigned int]llx | The queueing asic experienced an interrupt, and is non-fatal. In some cases its corrected by software and remaining cases its occurences logged. | Log the error. | None.
QM-3-SANITY_RELOAD | 3 | L2 | [chars] : Card will be reset | There is buffer depletion of FreeQs. | If the message recurs, copy the error message exactly as it appears on the console or in the system log, call your Cisco technical support representative and provide the representative with the gathered information. This error message is just a warning message for Buffer Depletion. The card will be reloaded after the time specified in the message, if the problem persists. The dumped Queues and Queue Elements need to be evaluated to find the root-cause of the problem | Report this to Engineering. Use Topic to search for a similar DDTS. If you find none, write a DDTS for this problem.
QM-3-SANITY_WARNING | 3 | L2 | QM Buffer Depletion: [chars] | There is buffer depletion of FreeQs. | If the message recurs, copy the error message exactly as it appears on the console or in the system log, call your Cisco technical support representative and provide the representative with the gathered information. This error message is just a warning message. The dumped Queues and Queue Elements need to be evaluated to find the root-cause of the problem | Report this to Engineering. Use Topic to search for a similar DDTS. If you find none, write a DDTS for this problem.
QM-4-INTERRUPT | 4 | L2 | [chars]: [chars] : reg value [hex] | The queueing asic experienced an interrupt, and will be reset. After reset, normal operation should resume. | If the message recurs, copy the error message exactly as it appears on the console or in the system log, call your Cisco technical support representative and provide the representative with the gathered information. | Report this to Engineering. Use Topic to search for a similar DDTS. If you find none, write a DDTS for this problem.
QUEUEING-3-FATAL_ERR | 3 | L2 | [chars]: Err=[dec] | A fatal error occurred in QUEUEING ASIC Driver which involves exiting the process. The process will be respawned, but if it continues to fail the linecard will be reset, as the linecard cannot operate without this process. | If the message recurs, copy the error message exactly as it appears on the console or in the system log, call your Cisco technical support representative and provide the representative with the gathered information. | This error indicates that the QUEUEING ASIC Driver detected a fatal condition. This does not mean the ASIC HW is in fault always. The message will inform the severity. Report this to Engineering. Use Topic to search for a similar DDTS. If you find none, write a DDTS for this problem.
RDM_CFG-1-ERR_WARNING_RDM_CFG_MISMATCH_ALL | 1 | L2 | In order to activate this new interface profile, Please manually reboot all line cards or router | The user configuration has caused an inconsistency in the interface hardware profile. | Please reload the router or all msc-x boards to remove the inconsistency. To reload use the command '(admin) reload location all | *None*
RDM_CFG-1-ERR_WARNING_RDM_CFG_MISMATCH_LOC | 1 | L2 | In order to activate this new interface profile, Please manually reboot the line cards at location [chars]. | The user configuration has caused an inconsistency in the interface hardware profile. | Please reload the node to remove the inconsistency. To reload use the command 'hw-module location <> reload ' | *None*
RSMLIB-3-EXIT_ON_ERR | 3 | L2 | [chars]. Reason: [chars] | An error occurred in the PSE ASIC client library after which the client code cannot continue. This error is encountered when a client module (e.g. cli command) has difficulty retrieving information from the PSE driver. The root cause may be located in either hardware or software. | *RECUR* Copy the error message exactly as it appears on the console | Critical resource, data structures or internal ASIC configuration may be corrupted. Report this to Engineering. Use Topic to search for a similar DDTS. If you find none, write a DDTS for this problem.
RSMLIB-4-EXIT_ON_ERR | 4 | L2 | [chars]. Reason: [chars] | An error occurred in the PSE ASIC client library after which the client code cannot continue. This error is encountered when a client module (e.g. cli command) has difficulty retrieving information from the PSE driver. The root cause may be located in either hardware or software. | *RECUR* Copy the error message exactly as it appears on the console | Critical resource, data structures or internal ASIC configuration may be corrupted. Report this to Engineering. Use Topic to search for a similar DDTS. If you find none, write a DDTS for this problem.
Serial-3-MTU_IMPOSE_FAILED | 3 | L2 | Failed to set MTU of [unsigned int] on [chars] | The specified MTU could not be applied on this interface. | User should choose a more apporpriate MTU value which is neither too small nor too large for any configured protocol. | As this error message indicates, the MTU could not be applied on this interface. This error message is likely to be generated if the user attempts to configure an MTU that is either too small or too large for any configured protocols on the interface to handle. The solution is for the user to simply choose a more appropriate MTU value.
Serial-3-NULL_HW_FUNC | 3 | L2 | Detected NULL hw func ptr in Serial interface instance: [chars] | Failed to program the hardware. | Use Topic to search for a similar DDTS. If you find none, write a DDTS for this problem | This error message indicates that hw function pointer in Serial database is NULL. This can occur due to memory corruption. The impact of this problem is that hardware may not be programmed correctly. Report this to Engineering. Use Topic to search for a similar DDTS. If you find none, write a DDTS for this problem.
Serial-4-ALARM | 4 | L2 | [chars]: [chars] [chars] | The specified Serial Alarm has been declared or released. | Recommended action is to repair the source of the alarm. | --
SLARP_LITE-3-ERR_CSL_DLL_ASYNC_SEND_FAIL | 3 | L2 | Send async pulse to slarp lite process fails; Error [chars] | Attempt to send pulse to SLARP lite process fails | Copy the error message exactly as it appears on the console or in the system log. Issue the <CmdBold>show tech-support<noCmdBold> command to gather data that may provide information to determine the nature of the error. If you cannot determine the nature of the error from the error message text or from the <CmdBold>show tech-support<noCmdBold> output, call your Cisco technical support representative and provide the representative with the gathered information. | This is a run-time error probably caused by resource constraints
SLARP_LITE-3-ERR_CSL_DLL_CHAN_CONNECT_FAIL | 3 | L2 | Cannot connect to slarp lite process; Error [chars] | Attempt to connect to slarp lite process channel fails | Copy the error message exactly as it appears on the console or in the system log. Issue the <CmdBold>show tech-support<noCmdBold> command to gather data that may provide information to determine the nature of the error. If you cannot determine the nature of the error from the error message text or from the <CmdBold>show tech-support<noCmdBold> output, call your Cisco technical support representative and provide the representative with the gathered information. | This is a run-time error probably caused by resource constraints
SLARP_LITE-3-ERR_SHMEM_MMAP_FAIL | 3 | L2 | Cannot mmap file [chars]; Error [chars] | Attempt to mmap the shared memory fails | Copy the error message exactly as it appears on the console or in the system log. Issue the <CmdBold>show tech-support<noCmdBold> command to gather data that may provide information to determine the nature of the error. If you cannot determine the nature of the error from the error message text or from the <CmdBold>show tech-support<noCmdBold> output, call your Cisco technical support representative and provide the representative with the gathered information. | This is a run-time error probably caused by resource constraints
SLARP_LITE-3-ERR_SHMEM_OPEN_FAIL | 3 | L2 | Cannot open shmem file [chars]; Error [chars] | Attempt to open the shared memory fails | Copy the error message exactly as it appears on the console or in the system log. Issue the <CmdBold>show tech-support<noCmdBold> command to gather data that may provide information to determine the nature of the error. If you cannot determine the nature of the error from the error message text or from the <CmdBold>show tech-support<noCmdBold> output, call your Cisco technical support representative and provide the representative with the gathered information. | This is a run-time error probably caused by resource constraints
SLARP_LITE-3-ERR_SHMEM_TRNC_FAIL | 3 | L2 | Cannot truncate file [chars] to [dec] bytes; Error [chars] | Attempt to truncate the shared memory file fails | Copy the error message exactly as it appears on the console or in the system log. Issue the <CmdBold>show tech-support<noCmdBold> command to gather data that may provide information to determine the nature of the error. If you cannot determine the nature of the error from the error message text or from the <CmdBold>show tech-support<noCmdBold> output, call your Cisco technical support representative and provide the representative with the gathered information. | This is a run-time error probably caused by resource constraints
SLARP_LITE-3-ERR_SHMEM_UNAVAILABLE | 3 | L2 | SLARP lite SHMEM can accommodate only [dec] records (request for [dec] records) | cHDLC MA has requested transfer of more interface records than shared memory can accommodate | Copy the error message exactly as it appears on the console or in the system log. Issue the <CmdBold>show tech-support<noCmdBold> command to gather data that may provide information to determine the nature of the error. If you cannot determine the nature of the error from the error message text or from the <CmdBold>show tech-support<noCmdBold> output, call your Cisco technical support representative and provide the representative with the gathered information. | This is probably an upgrade related issue.
SLOGIC-4-ANOMALY | 4 | L2 | [chars] | A SW exception occurred in SLOGIC Library | Copy the error message exactly as it appears on the console or in the system log, call your Cisco technical support representative and provide the representative with the gathered information. | This error indicates that the SLOGIC Lib detected a SW error. It can mean either an 'out of resources' condition (i.e. memory, ASIC resources), or a SW bug. Report this to Engineering. Use Topic to search for a similar DDTS. If you find none, write a DDTS for this problem.
SONET_APS-4-WARNING | 4 | L2 | [chars] - [chars] | A non-fatal error occured while executing the function in question. The message contains info about the cause of the failure and possibly anticipated actions/effects. | Verify continued correct operation of SONET APS. | --
SONET_APS-4-WP_INFO | 4 | L2 | Connection to [chars]%s [chars] | State change in the APS group internal communication system detected. Expected during transitory conditions at config changes, OIR, etc. The message contains info about the WP communication components affected. | Verify continued correct operation of SONET APS. | --
SONET_APS-6-CONFLICT | 6 | L2 | [chars] ([chars]) - [chars] | A conflict failure occured The message contains info about the cause of the failure and possibly anticipated actions/effects. | Fix the confguration error for proper operation of SONET APS. | --
SONET_APS-6-CONTACT | 6 | L2 | [chars] [chars] [dec] [chars] [dec] [chars] | Debug messages for APS. | No Action requirements. | --
SONET_APS-6-K1K2_INFO | 6 | L2 | Group [dec]: Tx K1K2 [hex] [hex] , Rx K1K2 [hex] [hex] | syslog msg to print K1k2 when switchover happens | No Action required. | --
SONET_APS-6-REQUEST_PREEMPTED | 6 | L2 | APS group [dec] [chars] [dec]: preempted | The user external request is preempted. | Not Action requirements. | --
SONET_APS-6-SWITCH_INFO | 6 | L2 | Group [dec] Channel [dec] [chars] switch of [chars] to [chars] [chars] | Debug messages for APS. | No Action requirements. | --
SONET_APS-6-UPDOWN | 6 | L2 | [chars] [chars] [dec] [chars] [dec] [chars] | Debug messages for APS. | No Action requirements. | --
SONET_APS-7-ERROR | 7 | L2 | [chars] failed ([chars]) - [chars] | A general failure occured while executing the function in question. The message contains info about the cause of the failure and possibly anticipated actions/effects. | Verify continued correct operation of SONET APS. | --
SONET_APS-7-NOMEM | 7 | L2 | Not enough memory for [chars] | The process is out of memory. | Check process list for source of memory loss. Check if h/w memory requirements are met. | --
SONET_LOCAL-3-ERROR | 3 | L2 | [chars]([dec]): [chars] failed ([chars]) - [chars] | A general failure occured while executing the function in question. The message contains info about the location and cause of the failure and possibly anticipated actions/effects. | This error indicates a problem in the code and cannot be easily recovered from. Copy the error message exactly as it appears on the console or in the system log, call your Cisco technical support representative and provide the representative with the gathered information. | --
SONET_LOCAL-4-ALARM | 4 | L2 | [chars]: [chars] [chars] | The specified SONET Alarm has been declared or released. | Recommended action is to repair the source of the alarm. | --
SONET_LOCAL-5-AIS_PWFAULT | 5 | L2 | [chars] [chars] | L-AIS insertion/removal notification messages. | No action is required. | --
SONET_LOCAL-6-CLEAR_COUNTERS | 6 | L2 | Clear counters on [chars] | Counters on a sonet controller has been cleared by the user. This message is for information only. | None. | This message is for information only.
SPA_192-3-ERR_SPA_UNSUPPORTED | 3 | L2 | Inserted node [chars] is not supported by Cisco 12000 Series SPA Interface Processor-601 line card. Please remove to prevent damages to the hardwares. | A SPA identified by nodeid %s above is not supported by Cisco 12000 Series SPA Interface Processor-601 line card. The SPA should be remove immediately to prevent damages to the hardwares. | Physcially remove the SPA module from the line card. | --
SPA_192-3-ERR_SPA_UNSUPPORTED | 3 | L2 | Inserted node [chars] is not supported by Cisco 12000 Series SPA Interface Processor-600 line card. Please remove to prevent damages to the hardwares. | A SPA identified by nodeid %s above is not supported by Cisco 12000 Series SPA Interface Processor-600 line card. The SPA should be remove immediately to prevent damages to the hardwares. | Physcially remove the SPA module from the line card. | --
SPA_192-3-JACKET_ERROR | 3 | L2 | [chars] | SPA 192 Jacket error | When errors occur in jacket, it is very likely the jacket process will restart itself. | --
SPA_192-3-JACKET_V2_ERROR | 3 | L2 | [chars] | SPA 192 Jacket V2 error | When errors occur in jacket, it is very likely the jacket process will restart itself. | --
SPA_192-3-SPARULE_INT_ERROR | 3 | L2 | [chars] | SPA 192 Jacket V2 SPA rule internal error | This would indicate an internal error in SPA rule module affecting our ability to insert/remove new SPA. This may require jacket process restart. | --
SPA_192-4-FAIL_READ_CARD | 4 | L2 | Failed to read card operation mode, retrying...\n | failed to read the card operation mode from mbus eeprom. | collect the following logs. Copy the error message exactly as it appears on the console or in the system log. Issue the <CmdBold>show logg<noCmdBold> command to gather data that may provide information to determine the nature of the error. If you cannot determine the nature of the error from the error message text or from the <CmdBold>show logg<noCmdBold> output, call your Cisco technical support representative and provide the representative with the gathered information. Copy the error message exactly as it appears on the console or in the system log. Issue the <CmdBold>show controller spa-bridge trace all loc <>/<>/<><noCmdBold> command to gather data that may provide information to determine the nature of the error. If you cannot determine the nature of the error from the error message text or from the <CmdBold>show controller spa-bridge trace all loc <>/<>/<><noCmdBold> output, call your Cisco technical support representative and provide the representative with the gathered information. | --
SPA_192-4-GET_CHASSIS_FAILED | 4 | L2 | Failed to get chassis model, retrying...\n | failed to get chassis model of the card | collect the following logs. Copy the error message exactly as it appears on the console or in the system log. Issue the <CmdBold>show logg<noCmdBold> command to gather data that may provide information to determine the nature of the error. If you cannot determine the nature of the error from the error message text or from the <CmdBold>show logg<noCmdBold> output, call your Cisco technical support representative and provide the representative with the gathered information. Copy the error message exactly as it appears on the console or in the system log. Issue the <CmdBold>show controller spa-bridge trace all loc <>/<>/<><noCmdBold> command to gather data that may provide information to determine the nature of the error. If you cannot determine the nature of the error from the error message text or from the <CmdBold>show controller spa-bridge trace all loc <>/<>/<><noCmdBold> output, call your Cisco technical support representative and provide the representative with the gathered information. | --
SPA_192-4-READ_FAIL_CARDTYPE | 4 | L2 | Failed to read card type, retrying...\n | Failure to read the LC type while checking if it is sashimi or not. | collect the following logs. Copy the error message exactly as it appears on the console or in the system log. Issue the <CmdBold>show logg<noCmdBold> command to gather data that may provide information to determine the nature of the error. If you cannot determine the nature of the error from the error message text or from the <CmdBold>show logg<noCmdBold> output, call your Cisco technical support representative and provide the representative with the gathered information. Copy the error message exactly as it appears on the console or in the system log. Issue the <CmdBold>show controller spa-bridge trace all loc <>/<>/<><noCmdBold> command to gather data that may provide information to determine the nature of the error. If you cannot determine the nature of the error from the error message text or from the <CmdBold>show controller spa-bridge trace all loc <>/<>/<><noCmdBold> output, call your Cisco technical support representative and provide the representative with the gathered information. | --
SPA_192-4-SPARULE_FAIL | 4 | L2 | Failed to perform SPArule Init. Exitting \n | failed to initialize the spa rule module. | collect the following logs. Copy the error message exactly as it appears on the console or in the system log. Issue the <CmdBold>show logg<noCmdBold> command to gather data that may provide information to determine the nature of the error. If you cannot determine the nature of the error from the error message text or from the <CmdBold>show logg<noCmdBold> output, call your Cisco technical support representative and provide the representative with the gathered information. Copy the error message exactly as it appears on the console or in the system log. Issue the <CmdBold>show controller spa-bridge trace all loc <>/<>/<><noCmdBold> command to gather data that may provide information to determine the nature of the error. If you cannot determine the nature of the error from the error message text or from the <CmdBold>show controller spa-bridge trace all loc <>/<>/<><noCmdBold> output, call your Cisco technical support representative and provide the representative with the gathered information. | --
SPA_192-6-INITIALIZE_FAILED | 6 | L2 | Failed to initialize spa_cfg_check lock. Exit...\n | failed to initialize rw_lock for spa_cfg_check | collect the following logs. Copy the error message exactly as it appears on the console or in the system log. Issue the <CmdBold>show logg<noCmdBold> command to gather data that may provide information to determine the nature of the error. If you cannot determine the nature of the error from the error message text or from the <CmdBold>show logg<noCmdBold> output, call your Cisco technical support representative and provide the representative with the gathered information. Copy the error message exactly as it appears on the console or in the system log. Issue the <CmdBold>show controller spa-bridge trace all loc <>/<>/<><noCmdBold> command to gather data that may provide information to determine the nature of the error. If you cannot determine the nature of the error from the error message text or from the <CmdBold>show controller spa-bridge trace all loc <>/<>/<><noCmdBold> output, call your Cisco technical support representative and provide the representative with the gathered information. | --
SPA_192-6-JACKET_PROCESS | 6 | L2 | Jacket process create g_spa process for bay = [dec] | jacket process create g-spa process for a specific bay number | none:Informational message only. | --
SPA_192-6-QOSRM_SPA_ALLOC | 6 | L2 | [chars] : calling qosrm_spa_alloc_reserved_resources\n | This function is called to inform the QoS RM of the creation of SPA tx reserved resources if the spa is a channelized spa. | none:Informational message only. | --
SPA_192-6-SPARULE_ERROR | 6 | L2 | [chars] | SPA 192 Jacket V2 SPA rule error | This would indicate an error during insertion/removal of SPA. If error occures during OIR than it is likely that problem could be due to invalid combination or SPA type used as indicated by additional text. | --
SPA_192-6-UPGRADE_FPGA | 6 | L2 | [chars] | Upgrade SPA FPGA message | none | --
SPA_192-6-UPGRADE_FPGA | 6 | L2 | [chars] | Upgrade SPA FPGA message | none | --
SPA_ATM_V2-2-DRIVER_CRIT_ERR | 2 | L2 | [chars] [chars] | ATM SPA OC3/OC12 driver error messages | *NONE* | This message indicates that the driver has encountered a critical error. Besides the general 'show tech-support', please also collect the output of 'show spa-atm-v2 trace sonet R/S/I/P' immediately before the ltrace buffer wraps. Note that 'P' in the above can be wildcarded to collect the ltrace message for the SPA and all its ports at once, i.e. 'show spa-atm-v2 trace sonet R/S/I/*'. If the problem is reproducible enter the following debug commands and then reproduce the problem: debug plim error process spa_atm_v2 location R/S/cpu0 debug plim trace process spa_atm_v2 location R/S/cpu0
SPA_ATM_V2-2-SOFTWARE_PARAM_ERROR | 2 | L2 | [chars] | SPA process failed due to internal software error. | No action is required. | Search the event logs for events/errors related to the failure reason. This error points to internal software error. If the problem is reproducible enter the following debug commands and then reproduce the problem: debug plim error process spa_atm_v2 location <> debug plim trace process spa_atm_v2 location <>
SPA_ATM_V2-3-DRIVER_ERR | 3 | L2 | [chars] [chars] | ATM SPA OC3/OC12 driver error messages | *NONE* | This message indicates that the driver has encountered an error. Besides the general 'show tech-support', please also collect the output of 'show spa-atm-v2 trace sonet R/S/I/P' immediately before the ltrace buffer wraps. Note that 'P' in the above can be wildcarded to collect the ltrace message for the SPA and all its ports at once, i.e. 'show spa-atm-v2 trace sonet R/S/I/*'. If the problem is reproducible enter the following debug commands and then reproduce the problem: debug plim error process spa_atm_v2 location R/S/cpu0 debug plim trace process spa_atm_v2 location R/S/cpu0
SPA_ATM_V2-3-LTRACE_INIT_ERROR | 3 | L2 | [chars] | SPA process encountered an error during software initialization. ltrace initialization is failed. so we will not get any traces using ltrace cli. It may fail very rarely. It will work most of the time. we added this message only for debugging purpose. | *NONE* | This message indicates SPA process has encountered an error during software initlization. ltrace will not not work. You can't debug using ltrace.It may fail very rarely. This message is added for debugging purpose only.
SPA_ATM_V2-3-SHEM_ERROR | 3 | L2 | [chars] | SPA process encountered an internal software error. SPA is in not ready state . Shared memory is initialized with in inconsistent state. | *NONE* | This message indicates SPA process has encountered a memory related internal software error. Shared memory is initialized with in inconsistent state. SPA is in not ready state . If the problem is reproducible enter the following debug commands and then reproduce the problem: debug plim error process spa_atm_v2 location <> debug plim trace process spa_atm_v2 location <>
SPA_ATM_V2-4-DRIVER_WARN | 4 | L2 | [chars] [chars] | ATM SPA OC3/OC12 driver warning messages | *NONE* | This message indicates that the driver has encountered a warning condition. Besides the general 'show tech-support', please also collect the output of 'show spa-atm-v2 trace sonet R/S/I/P' immediately before the ltrace buffer wraps. Note that 'P' in the above can be wildcarded to collect the ltrace message for the SPA and all its ports at once, i.e. 'show spa-atm-v2 trace sonet R/S/I/*'. If the problem is reproducible enter the following debug commands and then reproduce the problem: debug plim error process spa_atm_v2 location R/S/cpu0 debug plim trace process spa_atm_v2 location R/S/cpu0
SPA_ATM_V2-6-INFO | 6 | L2 | [chars] [chars] | ATM SPA OC3/OC12 informational message | *NONE* | This is not an error. This message contains informational message.
SPA_ATM_V2-7-DEBUG | 7 | L2 | [chars] [chars] | ATM SPA OC3/OC12 debug message | *NONE* | This is a debug message.This message contains debugging related information.
SPA_BARB-2-SAR_EXCEED_MAX_VALUE | 2 | L2 | [chars]: Non Fatal errors reported by SAR exceeded max value [dec]. SPA will reset\n | The count of non fatal errors thrown by SAR register has reached a threshold value. | If the message recurs, copy the error message exactly as it appears on the console or in the system log, call your Cisco technical support representative and provide the representative with the gathered information. | --
SPA_BARB-2-SAR_FAIL | 2 | L2 | [chars]: SAR stopped responding to host commands | SAR device is not in ready state. | If the message recurs, copy the error message exactly as it appears on the console or in the system log, call your Cisco technical support representative and provide the representative with the gathered information. | --
SPA_BARB-2-SAR_REPORT_ISSUE | 2 | L2 | [chars]: A fatal error was reported by [chars]:\n [chars] [Error code [dec]]. | A Fatal error has been reported to the SAR device in scenarios such as 1.Firmware version mismatch 2.SDRAM not ready 3.L3 Qos cant be applied to this spa. 4.Incorrect channel ID in cmd ack | If the message recurs, copy the error message exactly as it appears on the console or in the system log, call your Cisco technical support representative and provide the representative with the gathered information. | --
SPA_BARB-2-SPA_FAIL | 2 | L2 | SPA in subslot [dec]/[dec]/[dec] FAILED to come up due to incompatible fpd version. Please upgrade the fpd. | SPA failed to come up due to incompatible fpd version. | Please upgrade the fpga version using the below command, 'upgrade hw-module fpd <> location <>/<>/<>'. | --
SPA_BARB-2-TCAM_CORRUPT | 2 | L2 | [chars]: TCAM entries corrupted and corrected exceeded max value [dec]. SPA will reset\n | TCAM entries are corrupted with non fatal errors reported by SAR. | If the message recurs, copy the error message exactly as it appears on the console or in the system log, call your Cisco technical support representative and provide the representative with the gathered information. | --
SPA_BARB-3-LTRACE_INIT_FAIL | 3 | L2 | ltrace_init(events) failed: [chars] | Ltrace failed to record the events. | If the message recurs, copy the error message exactly as it appears on the console or in the system log, call your Cisco technical support representative and provide the representative with the gathered information. | --
SPA_BARB-3-SAR_INVALID_INFO | 3 | L2 | [chars]:ERROR message from SAR contain invalid info\n | The error reported by SAR contains invalid info | If the message recurs, copy the error message exactly as it appears on the console or in the system log, call your Cisco technical support representative and provide the representative with the gathered information. | --
SPA_BARB-3-SHARED_MEMORY_INCONSISTENCY | 3 | L2 | [chars]([dec]):ERROR shared mem inconsistency. Force recovery\n | Spa is not in ready state | If the message recurs, copy the error message exactly as it appears on the console or in the system log, call your Cisco technical support representative and provide the representative with the gathered information. | --
SPA_BARB-3-ZERO_VOLTAGE | 3 | L2 | [chars]: zero voltage detected - loop count=[dec]\n | The voltage reads zero for the spa. | If the message recurs, copy the error message exactly as it appears on the console or in the system log, call your Cisco technical support representative and provide the representative with the gathered information. | --
SPA_BARB-4-SAR_REPORT_LOCATION | 4 | L2 | [chars]: An error was reported by [chars]:\n [chars] [Error code [dec]] | An warning message is specified by SAR device in specified location. | If the message recurs, copy the error message exactly as it appears on the console or in the system log, call your Cisco technical support representative and provide the representative with the gathered information. | --
SPA_BARB-4-SAR_REPORT_TCAM_ISSUE | 4 | L2 | [chars]: Warning message was reported by [chars]:\n [chars] [Error code [dec]] | A Warning message is reported by SAR in specified location about TCAM entries. | If the message recurs, copy the error message exactly as it appears on the console or in the system log, call your Cisco technical support representative and provide the representative with the gathered information. | --
SPA_BARB-6-DUMP_SAR | 6 | L2 | [chars]:SAR register is being dumped | The contents of the SAR register are being dumped into another buffer when an error is reported by SAR device. | No action is required. | --
SPA_BARB-6-SAR_REPORT_STATUS | 6 | L2 | [chars]: Informational message was reported by [chars]:\n [chars] [Error code [dec]] | An informational message is reported by SAR in specifed location such as TCAM entries are corrected. | Informational message. | --
SPA_C_SHIM-3-AIB_INIT_FAILED | 3 | L2 | [chars]: c_shim_caps_aib_init failed, [chars]\n | Establish and open a connection to AIB got failed. | If the message recurs, copy the error message exactly as it appears on the console or in the system log, call your Cisco technical support representative and provide the representative with the gathered information. | --
SPA_C_SHIM-3-AIB_INIT_FAILED | 3 | L2 | [chars]: c_shim_caps_aib_init failed, [chars]\n | Failure occured while trying to establish a connection with Adjacency Information Base Process due to one of the following reasons: 1. Failed to create & initialize event connection data structure 2. Failed to register callback function for connection open requests and error 3. Failure occured while opening the connection | If the message recurs, copy the error message exactly as it appears on the console or in the system log, call your Cisco technical support representative and provide the representative with the gathered information. | --
SPA_C_SHIM-3-C_SHIM_QUERY_INTERNAL_FAILED | 3 | L2 | [chars]: c_shim_query_internal failed for ifh [hex]([dec]) | C_shim_query_internal got failed due to either shim info structure is NULL or getting shim info for the ifh. | If the message recurs, copy the error message exactly as it appears on the console or in the system log, call your Cisco technical support representative and provide the representative with the gathered information. | --
SPA_C_SHIM-3-C_SHIM_QUERY_INTERNAL_FAILED | 3 | L2 | [chars]: c_shim_query_internal failed for ifh [hex]([dec]) | Failure occured while fetching Shim information due to one of the following reasons: 1. Invalid arguments passed to function 2. Shared memory not yet initialized 3. Information pertaining to requested handle not found | If the message recurs, copy the error message exactly as it appears on the console or in the system log, call your Cisco technical support representative and provide the representative with the gathered information. | --
SPA_C_SHIM-3-EVENT_MANAGER_CREATE_FAILED | 3 | L2 | [chars]: event_manager_create failed\n | Failure occured while trying to create a event manager. It is used to create a communication (message) channel and provide the framework for managing the messages and various events that arrive on the channel. Possible reasons for failure could be: 1. Insufficient memory 2. Error occured while creating message channel 3. Failure occured while attaching to message channel | If the message recurs, copy the error message exactly as it appears on the console or in the system log, call your Cisco technical support representative and provide the representative with the gathered information. | --
SPA_C_SHIM-3-EVENT_MANAGER_CREATE_FAILED | 3 | L2 | [chars]: event_manager_create failed\n | event manager creation got failed. | If the message recurs, copy the error message exactly as it appears on the console or in the system log, call your Cisco technical support representative and provide the representative with the gathered information. | --
SPA_C_SHIM-3-FIND_SHIM_FAIL | 3 | L2 | [chars]: gsr_spa_smlib_client_find_shim failed for ifh [hex]: [dec] | The SHIM information not found for the given interface | If the message recurs, copy the error message exactly as it appears on the console or in the system log, call your Cisco technical support representative and provide the representative with the gathered information. | --
SPA_C_SHIM-3-FREE_FAIL | 3 | L2 | [chars]: shmwin_free failed, rc [hex], [chars] | Failure occured while releasing shim window memory due to one of the following reasons: 1. Invalid arguments passed to the function 2. Error occured while performing memory related operations | If the message recurs, copy the error message exactly as it appears on the console or in the system log, call your Cisco technical support representative and provide the representative with the gathered information. | --
SPA_C_SHIM-3-FREE_FAIL | 3 | L2 | [chars]: shmwin_free failed, rc [hex], [chars] | Memory allocated earlier by a call of shmwin_malloc is not freed as shwin_free() api got failed | If the message recurs, copy the error message exactly as it appears on the console or in the system log, call your Cisco technical support representative and provide the representative with the gathered information. | --
SPA_C_SHIM-3-GET_SHIM_INFO_FAIL | 3 | L2 | Could not get shim info for ifh [hex] | Could not get shim info for given interface handle | If the message recurs, copy the error message exactly as it appears on the console or in the system log, call your Cisco technical support representative and provide the representative with the gathered information. | Could not get shim info for specified interface handle
SPA_C_SHIM-3-GET_SHIM_INFO_FAIL | 3 | L2 | Could not get shim info for ifh [hex] | Could not get shim info for given interface handle | If the message recurs, copy the error message exactly as it appears on the console or in the system log, call your Cisco technical support representative and provide the representative with the gathered information. | Could not get shim info for specified interface handle
SPA_C_SHIM-3-INIT_CHECK_FAIL | 3 | L2 | [chars]: gsr_spa_smlib_init_check failed for ifh [hex]: [chars] | gsr_spa_smlib_init_check() failed for the given interface handle due to the following reasons, 1. pm lib has not been initialized 2. allocation of memory for the shared context failed. | If the message recurs, copy the error message exactly as it appears on the console or in the system log, call your Cisco technical support representative and provide the representative with the gathered information. | --
SPA_C_SHIM-3-INIT_CHECK_FAIL | 3 | L2 | [chars]: spa_smlib_init_check failed for ifh [hex]: [chars] | Failure occured while checking if PM Library is initialized due to one of the following reasons: 1. Invalid Arguments passed to function 2. Unable to find information pertaining to requested window 3. Error occured while fetching shim information | If the message recurs, copy the error message exactly as it appears on the console or in the system log, call your Cisco technical support representative and provide the representative with the gathered information. | --
SPA_C_SHIM-3-MALLOC_FAIL | 3 | L2 | [chars]: shmwin_malloc failed for ifh [hex]: [chars] | shwin malloc failed for the given interface handle | If the message recurs, copy the error message exactly as it appears on the console or in the system log, call your Cisco technical support representative and provide the representative with the gathered information. | --
SPA_C_SHIM-3-MALLOC_FAIL | 3 | L2 | [chars]: shmwin_malloc failed for ifh [hex]: [chars] | Allocating memory to a shim window failed due to one of the following reasons: 1. Invalid arguments passed to the function 2. Insufficient memory 3. Error occured while performing memory related operations | If the message recurs, copy the error message exactly as it appears on the console or in the system log, call your Cisco technical support representative and provide the representative with the gathered information. | --
SPA_C_SHIM-3-MALLOC_FAIL1 | 3 | L2 | [chars]: shmwin_malloc failed, shmwin, rc: [dec], error: [chars] has not initialized | Memory allocation for shim window failed as the identifier is not valid. | If the message recurs, copy the error message exactly as it appears on the console or in the system log, call your Cisco technical support representative and provide the representative with the gathered information. | --
SPA_C_SHIM-3-NULL_SHIM_INFO | 3 | L2 | Null shim info structure for ifh [hex] | Null shim info encountered for given interface handle | If the message recurs, copy the error message exactly as it appears on the console or in the system log, call your Cisco technical support representative and provide the representative with the gathered information. | Null shim info encountered for given interface handle
SPA_C_SHIM-3-NULL_SHIM_INFO | 3 | L2 | Null shim info structure for ifh [hex] | Null shim info encountered for given interface handle | If the message recurs, copy the error message exactly as it appears on the console or in the system log, call your Cisco technical support representative and provide the representative with the gathered information. | Null shim info encountered for given interface handle
SPA_C_SHIM-3-PLATFORM_INFO_FAIL | 3 | L2 | [chars]: shmwin_platform_info failed : [chars] | Reading of the platform_shmwin file and reteriving the header base adrress and size got failed. | If the message recurs, copy the error message exactly as it appears on the console or in the system log, call your Cisco technical support representative and provide the representative with the gathered information. | --
SPA_C_SHIM-3-PTHREAD_CREATE_FAILED | 3 | L2 | [chars]: pthread_create failed\n | pthread creation got failed. | If the message recurs, copy the error message exactly as it appears on the console or in the system log, call your Cisco technical support representative and provide the representative with the gathered information. | --
SPA_C_SHIM-3-PTHREAD_CREATE_FAILED | 3 | L2 | [chars]: pthread_create failed\n | Failure occured while creating shim partner thread. | If the message recurs, copy the error message exactly as it appears on the console or in the system log, call your Cisco technical support representative and provide the representative with the gathered information. | --
SPA_C_SHIM-3-QUERY_FAIL | 3 | L2 | c-shim query failed for ifh [hex] | Unexpected c-shim query failure for given interface handle | If the message recurs, copy the error message exactly as it appears on the console or in the system log, call your Cisco technical support representative and provide the representative with the gathered information. | c-shim query encountered internal failure for specified interface handle
SPA_C_SHIM-3-QUERY_FAIL | 3 | L2 | c-shim query failed for ifh [hex] | Unexpected c-shim query failure for given interface handle | If the message recurs, copy the error message exactly as it appears on the console or in the system log, call your Cisco technical support representative and provide the representative with the gathered information. | c-shim query encountered internal failure for specified interface handle
SPA_C_SHIM-3-RESET_FN_PTRS_FAIL | 3 | L2 | [chars]: unable to reset fn ptrs in btree : [hex], [chars] | Failure occured while reseting memory allocation and delete function pointers in btree due to one of the following reasons: 1. Invalid tree reference handle 2. Function Pointers are null | If the message recurs, copy the error message exactly as it appears on the console or in the system log, call your Cisco technical support representative and provide the representative with the gathered information. | --
SPA_C_SHIM-3-RESET_FN_PTRS_FAIL | 3 | L2 | [chars]: unable to reset fn ptrs in btree : [hex], [chars] | Unable to reset function pointers in btree | If the message recurs, copy the error message exactly as it appears on the console or in the system log, call your Cisco technical support representative and provide the representative with the gathered information. | --
SPA_C_SHIM-3-SERVER_BAY_FAILED | 3 | L2 | [chars]: c_shim_caps_control_server_open_bay failed\n | failed due to one of the following reasons: 1. Failed to create & initialize event connection data structure 2. Failed to register callback function for connection open requests and error 3. Failure occured while opening the connection | If the message recurs, copy the error message exactly as it appears on the console or in the system log, call your Cisco technical support representative and provide the representative with the gathered information. | --
SPA_C_SHIM-3-SERVER_BAY_FAILED | 3 | L2 | [chars]: c_shim_caps_control_server_open_bay failed\n | c_shim_caps_control_server_open_bay routine got failed because event connection notify or open failed or ECM is not success. | If the message recurs, copy the error message exactly as it appears on the console or in the system log, call your Cisco technical support representative and provide the representative with the gathered information. | --
SPA_C_SHIM-3-SHWIN_OPEN_FAIL | 3 | L2 | [chars]: shmwin_open failed : [chars] | shmwin_open got failed since the malloc of user area size is not successful. | If the message recurs, copy the error message exactly as it appears on the console or in the system log, call your Cisco technical support representative and provide the representative with the gathered information. | --
SPA_C_SHIM-3-SHWIN_OPEN_FAIL | 3 | L2 | [chars]: shmwin_open failed : [chars] | Create/Attach to a shared memory window failed due to one of the following reasons 1. Invalid arguments passed to the function 2. Error occured while performing memory related operations | If the message recurs, copy the error message exactly as it appears on the console or in the system log, call your Cisco technical support representative and provide the representative with the gathered information. | --
SPA_C_SHIM-3-SPA_SMLIB_CLIENT_FAILED | 3 | L2 | [chars]: spa_smlib_client_find_shim failed for ifh [hex]: [dec] | Failed to get Shim Header Information due one of the following reasons: 1. Invalid Arguments passed to function 2. Shared Memory not yet initialized 3. Mutex Access Error 4. Information pertaining to given handle not found | If the message recurs, copy the error message exactly as it appears on the console or in the system log, call your Cisco technical support representative and provide the representative with the gathered information. | --
SPA_C_SHIM-3-TREE_LOCK_FAIL | 3 | L2 | %s: spa_smlib_shim_tree_lock() failed for ifh [hex] | Failure occured while locking a mutex. | If the message recurs, copy the error message exactly as it appears on the console or in the system log, call your Cisco technical support representative and provide the representative with the gathered information. | --
SPA_C_SHIM-3-TREE_LOCK_FAIL | 3 | L2 | %s: gsr_spa_smlib_shim_tree_lock() failed for ifh [hex] | gsr_spa_smlib_shim_tree_lock got failed for the given interface handle. | If the message recurs, copy the error message exactly as it appears on the console or in the system log, call your Cisco technical support representative and provide the representative with the gathered information. | --
SPA_C_SHIM-3-TREE_UNLOCK_FAIL | 3 | L2 | %s: gsr_spa_smlib_shim_tree_unlock() failed for ifh [hex] | The gsr_spa_smlib_shim_tree_unlock api failed for the given interface handle | If the message recurs, copy the error message exactly as it appears on the console or in the system log, call your Cisco technical support representative and provide the representative with the gathered information. | --
SPA_C_SHIM-3-TREE_UNLOCK_FAIL | 3 | L2 | %s: spa_smlib_shim_tree_unlock() failed for ifh [hex] | Failure occured while unlocking a mutex | If the message recurs, copy the error message exactly as it appears on the console or in the system log, call your Cisco technical support representative and provide the representative with the gathered information. | --
SPA_C_SHIM-4-PLATFORM_INFO_FAIL | 4 | L2 | [chars]: shmwin_platform_info failed : [chars] | Failed to fetch Header base address & Window size information from shmwin window file, due to one of the following reasons: 1. Invalid arguments passed to the function 2. Error occured while opening/accessing the file 3. Required information not available in the file | If the message recurs, copy the error message exactly as it appears on the console or in the system log, call your Cisco technical support representative and provide the representative with the gathered information. | --
SPA_C_SHIM-6-C_SHIM_QUERY_INTERNAL_ENTERED | 6 | L2 | [chars]: c_shim_query_internal entered for ifh [hex] | Debug information - Indicates control reached a particular functionality. | *None*.Informational message only. | --
SPA_C_SHIM-6-C_SHIM_QUERY_INTERNAL_ENTERED | 6 | L2 | [chars]: c_shim_query_internal entered for ifh [hex] | Entered the c_shim_query_internal rountine for the specific ifh | No action is required.(This is just an informational message). | --
SPA_C_SHIM-6-CREATE_SHIM_ENTRY | 6 | L2 | [chars]: creating shim_info entry for ifh [hex] | Creating shim info entry for the given interface handle | No action is required.(This is just an informational message) | --
SPA_C_SHIM-6-CREATE_SHIM_ENTRY | 6 | L2 | [chars]: creating shim_info entry for ifh [hex] | Creating shim info entry for the given interface handle | *None*.Informational message only. | --
SPA_C_SHIM-6-DELETE_SHIM_ENTRY | 6 | L2 | [chars]: deleting shim_info entry for ifh [hex] | Debug Information - Deleting shim info entry for the given interface handle | *None*.Informational message only. | --
SPA_C_SHIM-6-DELETE_SHIM_ENTRY | 6 | L2 | [chars]: deleting shim_info entry for ifh [hex] | Deletes the shim info entry for the given interface handle | No action is required. (Just a informational message) | --
SPA_C_SHIM-6-ENCAP_TYPE | 6 | L2 | [chars](): encap_type = [hex] ctrl_shim = [hex], hp_shim = [hex], lp_shim = [hex] ctrl_ci = [hex], normal_ci= [hex], seq_ci = [hex]\n | Debug Information - Displaying Shim information | *None*.Informational message only. | --
SPA_C_SHIM-6-ENCAP_TYPE | 6 | L2 | [chars](): encap_type = [hex] ctrl_shim = [hex], hp_shim = [hex], lp_shim = [hex] ctrl_ci = [hex], normal_ci= [hex], seq_ci = [hex]\n | This message prints shim and CI values. | No action is required.(This is just an informational message). | --
SPA_C_SHIM-6-PLATFORM_FIX_SPA_ENCAP | 6 | L2 | [chars]: platform_fix_spa_encap for interface [hex] passed | Querying the C-shim info passed. | No action is required.(This is just an informational message). | --
SPA_C_SHIM-6-PLATFORM_FIX_SPA_ENCAP | 6 | L2 | [chars]: platform_fix_spa_encap for interface [hex] passed | Debug Information - Fetching Shim Information is successful | *None*.Informational message only. | --
SPA_C_SHIM-6-READ_FROM_SHM | 6 | L2 | reading from SHM for [hex] , encap is :[dec] received Nor_shim is :[hex] rxshim :[hex] tx_shim :[hex] | Reading shim information for the given interface handle of encap type MFR. | No action is required.(this is just an informational message). | --
SPA_C_SHIM-6-READ_SHM_ENCAP | 6 | L2 | reading from SHM for [hex] , encap is :[dec] received shim is :[hex], flag is :[hex] | Debug Information - Displaying Encapsulation, shim and flag for the requested handle | No action is required..Informational message only. | --
SPA_C_SHIM-6-READ_SHM_INFO | 6 | L2 | reading from SHM for [hex] , encap is :[dec] received shim is :[hex] | Reading the shim information from the shared memory for the given ifh of encap type HDLC. | No action is required. (This is just an informational message) | --
SPA_C_SHIM-6-READING_FROM_SHIM | 6 | L2 | reading from SHM for [hex] , encap is :[dec] received shim is :[hex] | Reading shim information from the shared memory for the given interface of encap type PPP. | No action is required.(This is just an informational message). | --
spa_cema_platform-3-AIB_INIT_FAILED | 3 | L2 | Failed during AIB initialization, err: [chars] | The spa cema Partner initialization failed while trying to connect to AIB. | Copy the error message exactly as it appears on the console or in the system log, call your Cisco technical support representative and provide the representative with the gathered information. | --
SPA_CEOP-3-CEM_CONFIG_EXIST | 3 | L2 | [chars]:CEM configuration exists. | CEM configurations exist.SPA mode cannot be changed. | If the message recurs, copy the error message exactly as it appears on the console or in the system log, call your Cisco technical support representative and provide the representative with the gathered information. | --
SPA_CEOP-3-INVALID_CARD_TYPE | 3 | L2 | [chars]:Invalid Card Type configured. Will revert to Default cardtype | Failure occured while changing the port type. | If the message recurs, copy the error message exactly as it appears on the console or in the system log, call your Cisco technical support representative and provide the representative with the gathered information. | --
SPA_CEOP-3-L3QOS_CONFIGS_EXIST | 3 | L2 | [chars]: L3QoS configs exist. | L3 Qos configs exist.SPA mode cannot be changed. | If the message recurs, copy the error message exactly as it appears on the console or in the system log, call your Cisco technical support representative and provide the representative with the gathered information. | --
SPA_CEOP-3-SONET_CONFIG_EXIST | 3 | L2 | [chars]:Configurations under Sonet detected | This message indicates that the configurations under sonet exist | If the message recurs, copy the error message exactly as it appears on the console or in the system log, call your Cisco technical support representative and provide the representative with the gathered information. | --
SPA_CEOP-3-SPA_MODE_UNSUPPORTED | 3 | L2 | [chars]: Unsupported SPA mode | The mode chosen to be configured is not supported on this spa. | If the message recurs, copy the error message exactly as it appears on the console or in the system log, call your Cisco technical support representative and provide the representative with the gathered information. | --
SPA_CEOP-3-SYSDB_BIND_FAIL | 3 | L2 | [chars]:bind to [chars] failed | Creation of sysdb bind point failed. | If the message recurs, copy the error message exactly as it appears on the console or in the system log, call your Cisco technical support representative and provide the representative with the gathered information. | --
SPA_CEOP-6-REMOVE_CONFIG | 6 | L2 | [chars]:Remove the existing controlleri T3/E3 configurations | Remove the already existing configurations while changing the port type | If the message recurs, copy the error message exactly as it appears on the console or in the system log, call your Cisco technical support representative and provide the representative with the gathered information. | --
SPA_CEOP-6-SPA_RELOAD_CARD_TYPE | 6 | L2 | [chars]:Proceeding with SPA reload due to change in card type. | A SPA reload is needed to have the card type change into effect. | Informational message. | --
SPA_CHOC_DSX-1-SPA_RESET | 1 | L2 | !!!! ALERT !!!! - SPA in bay [dec]/[dec] needs to be reset manually due to SONET framing change using 'hw subslot 0/[dec]/[dec] reload' command, for proper operation\n | This message indicates that the SPA in the particular bay has to be reset manually due to SONET framing change using the command 'hw subslot <>/<>/<> reload' command for proper operation. | Once we see the above message on the console, give the following command manually 'hw subslot <>/<>/<> reload' | --
SPA_CHOC_DSX-1-SPA_RESET_NEEDED | 1 | L2 | SPA in bay [dec]/[dec]/[dec] needs to be reset using hw subslot [dec]/[dec]/[dec] reload due to SONET framing change | Due to framing change on SONET port, SPA need to be reloaded for spa to function properly. | Reload the SPA using CLI 'hw module subslot <R/S/B> reload' | This message indicate the spa need to be reloaded due to framing changes on sonet port, in order for spa to function properly, spa reload is needed.
SPA_CHOC_DSX-3-CTRL_NOT_INITIALIZED | 3 | L2 | [chars]: [chars] controller is not yet IM initialized \n | controller is nt initialized yet aftr 100 msec | If the message recurs, copy the error message exactly as it appears on the console or in the system log, call your Cisco technical support representative and provide the representative with the gathered information. | --
SPA_CHOC_DSX-3-HDLC_ERR_CHNL_QUE_OV_STAT | 3 | L2 | SPA [dec]/[dec]: [dec] [chars] events on HDLC Controller were encountered.\n | The SPA driver detected an error event on the HDLC Controller | The SPA driver has encountered an error event on the SPA card. If the condition persists, copy the error message exactly as it appears. Next research and attempt to resolve the issue using the SPA hardware troubleshooting documentation as well as the tools and utilities provided at http://www.cisco.com/public/support/tac/tools.shtml. If you still require assistance, open a case with the Technical Assistance Center via the Internet at http://www.cisco.com/cgi-bin/front.x/case_tools/caseOpen.pl or contact your Cisco technical support representative. Be sure to provide the the information you have gathered and a 'show tech-support' to your support representative, or attach it to your case in non-zipped, plain text format (.txt). | The failure can occur because of faulty hardware. Replace the indicated SPA card if the failure persists. You can issue the following commands at the line card to gather information relevant to this issue: 'sh hw-module subslot counters hdlc'
SPA_CHOC_DSX-3-HDLC_ERR_CHNL_QUE_OV_STAT | 3 | L2 | SPA [dec]/[dec]: [dec] [chars] events on HDLC Controller were encountered.\n | The SPA driver detected an error event on the HDLC Controller | The SPA driver has encountered an error event on the SPA card. If the condition persists, copy the error message exactly as it appears. Next research and attempt to resolve the issue using the SPA hardware troubleshooting documentation as well as the tools and utilities provided at http://www.cisco.com/public/support/tac/tools.shtml. If you still require assistance, open a case with the Technical Assistance Center via the Internet at http://www.cisco.com/cgi-bin/front.x/case_tools/caseOpen.pl or contact your Cisco technical support representative. Be sure to provide the the information you have gathered and a 'show tech-support' to your support representative, or attach it to your case in non-zipped, plain text format (.txt). | The failure can occur because of faulty hardware. Replace the indicated SPA card if the failure persists. You can issue the following commands at the line card to gather information relevant to this issue: 'sh hw-module subslot counters hdlc'
SPA_CHOC_DSX-3-INVALID_CMD | 3 | L2 | invalid cmd cmd_queue = [pointer], cmd_size = [dec] | The size of the given command exceed the specified size. | No action is required. | --
SPA_CHOC_DSX-3-NULL_PD_FIELD | 3 | L2 | Null platform specific field for link [hex], ifname [chars] | The platform specific name in the link record is not set. | If the message recurs, copy the error message exactly as it appears on the console or in the system log, call your Cisco technical support representative and provide the representative with the gathered information. | Such failures are not expected and the only information to go on will be in the message displayed.
SPA_CHOC3_DSX-1-SPA_RESET_NEEDED | 1 | L2 | SPA in bay [dec]/[dec]/[dec] needs to be reset using hw subslot [dec]/[dec]/[dec] reload due to SONET framing change | Due to framing change on SONET port, SPA need to be reloaded for spa to function properly. | Reload the SPA using CLI 'hw module subslot <R/S/B> reload' | This message indicate the spa need to be reloaded due to framing changes on sonet port, in order for spa to function properly, spa reload is needed.
SPA_ETHER-1-LTRACE_INIT_ERR | 1 | L2 | [chars] | Jacket process spawns the SPA process and waits for the initialization to complete. But initialization fails putting SPA into FAILED state. As a part of the above, we find the mesage Ltrace init failed message. | If the issue occurs, Check the SPA state. If it is not OK, then collect the following traces 1) show plim jacket all location 2) show hw-module traces infra detailed location 3) show plim ether trace info/error location 4) console logs | If the IOS message appears, then there is some error encountered in SPA process and puts the SPA in disabled state.
SPA_ETHER-2-LTRACE_RETRY_ERR | 2 | L2 | [chars] | Jacket process spawns the SPA process and waits for the initialization to complete. But initialization fails putting SPA into FAILED state. As part of retry mechansim, the above message is seen. | If the issue occurs, Check the SPA state. If it is not OK, then collect the following traces 1) show plim jacket all location 2) show hw-module traces infra detailed location 3) show plim ether trace info/error location 4) console logs | If the IOS message appears, then there is some error encountered in SPA process and puts the SPA in disabled state.
SPA_ETHER-2-MODE_CHANGE | 2 | L2 | To complete the mode change the SPA must be power-cycled. | SPA WAN mode changed to lan/wan from CLI. To complete the mode change the SPA must be power-cycled. | Power-cycle the SPA. | --
SPA_ETHER-2-SPA_CTX_ERR | 2 | L2 | [chars] | The spa_ether_ctx context data cannot be set. | collect the trace log via 'show plim ether trace error location <>' 'show plim ether trace info location <>' 'show tech-support ethernet ' 'show plim jacket trace all location <>' and collect console logs and send them to the Engineering team. | --
SPA_ETHER-2-SPA_JKT_ERR | 2 | L2 | [chars] [chars] | The Jacket driver failed to parse spa driver argument. | -- | Check if Jacket process is blocked on any thing. collect the trace log via 'show plim ether trace error location <>' 'show plim ether trace info location <>' 'show tech-support ethernet ' 'show plim jacket trace all location <>' 'sh hw-module trace infra level detailed location' 'sh hw-module trace infra level error location' 'sh hw-module trace infra level summary location' and collect console logs and send them to the Engineering team.
SPA_ETHER-2-SPA_MAC_ERR | 2 | L2 | [chars] | The internal SPA MAC got out of sync. SW needs to reset the device in order to clear the issue | If reseting the MAC device fixes the issue, nothing needs to be done. If the reset does not work, the SPA will need to be SW OIR'd. This can be easily checked by doing 'top' on the LC with the issue. If the CPU is very high, the reset did not work. | If the IOS message appears, there will be a slight loss of traffic as the HW had to be reset. If the device did not come back sanely, a SW OIR of the SPA needs to be done manually. This is done via: conf t hw-module subslot 0/0/2 shutdown unpowered commit (wait - for a few minutes - let the interrupts clear) no hw-module subslot 0/0/2 shutdown unpowered commit
SPA_ETHER-3-ATTACH_ECM_NOTIFY_HANDLER_FOR_EDM_FAILED | 3 | L2 | [chars] Failed to attach ECM notify handler for EDM [dec] | Failure occured while attaching ECM Notify Handle for EDM | Copy the error message exactly as it appears on the console or in the system log. Issue the <CmdBold>Show logg<noCmdBold> command to gather data that may provide information to determine the nature of the error. If you cannot determine the nature of the error from the error message text or from the <CmdBold>Show logg<noCmdBold> output, call your Cisco technical support representative and provide the representative with the gathered information. | --
SPA_ETHER-3-BAG_ENCODE_FAILED | 3 | L2 | [chars]: bag_encode failed ([chars]) | Failure occured while Bag Encode | If the message recurs, copy the error message exactly as it appears on the console or in the system log, call your Cisco technical support representative and provide the representative with the gathered information. Copy the error message exactly as it appears on the console or in the system log. Issue the <CmdBold>Show logg<noCmdBold> command to gather data that may provide information to determine the nature of the error. If you cannot determine the nature of the error from the error message text or from the <CmdBold>Show logg<noCmdBold> output, call your Cisco technical support representative and provide the representative with the gathered information. Copy the error message exactly as it appears on the console or in the system log. Issue the <CmdBold>Show ethernet driver trace<noCmdBold> command to gather data that may provide information to determine the nature of the error. If you cannot determine the nature of the error from the error message text or from the <CmdBold>Show ethernet driver trace<noCmdBold> output, call your Cisco technical support representative and provide the representative with the gathered information. | --
SPA_ETHER-3-BAG_REGISTRATION_FAILED | 3 | L2 | [chars] bag registration failed [dec] | Failure occured while Bag Registration | If the message recurs, copy the error message exactly as it appears on the console or in the system log, call your Cisco technical support representative and provide the representative with the gathered information. Copy the error message exactly as it appears on the console or in the system log. Issue the <CmdBold>Show logg<noCmdBold> command to gather data that may provide information to determine the nature of the error. If you cannot determine the nature of the error from the error message text or from the <CmdBold>Show logg<noCmdBold> output, call your Cisco technical support representative and provide the representative with the gathered information.` | --
SPA_ETHER-3-CLOSING_ETHER_SHIM_CONTROL_SERVER_FAILED | 3 | L2 | failed to close ether_shim control server ([chars])\n | Failure occured while closing ethernet shim control server | If the message recurs, copy the error message exactly as it appears on the console or in the system log, call your Cisco technical support representative and provide the representative with the gathered information. Copy the error message exactly as it appears on the console or in the system log. Issue the <CmdBold>Show logg<noCmdBold> command to gather data that may provide information to determine the nature of the error. If you cannot determine the nature of the error from the error message text or from the <CmdBold>Show logg<noCmdBold> output, call your Cisco technical support representative and provide the representative with the gathered information. Copy the error message exactly as it appears on the console or in the system log. Issue the <CmdBold>Show ethernet driver trace<noCmdBold> command to gather data that may provide information to determine the nature of the error. If you cannot determine the nature of the error from the error message text or from the <CmdBold>Show ethernet driver trace<noCmdBold> output, call your Cisco technical support representative and provide the representative with the gathered information. | --
SPA_ETHER-3-CREATE_ECM_FOR_EDM_FAILED | 3 | L2 | [chars] Failed to create ECM for EDM [dec] | Failure occured while creating ECM for EDM | Copy the error message exactly as it appears on the console or in the system log. Issue the <CmdBold>Show logg<noCmdBold> command to gather data that may provide information to determine the nature of the error. If you cannot determine the nature of the error from the error message text or from the <CmdBold>Show logg<noCmdBold> output, call your Cisco technical support representative and provide the representative with the gathered information. | --
SPA_ETHER-3-DESTROY_SYSDB_ECM_FAILED | 3 | L2 | [chars] failed to destroy sysdb ecm [dec] | Failure occured while destroying SYSDB ECM | Copy the error message exactly as it appears on the console or in the system log. Issue the <CmdBold>Show logg<noCmdBold> command to gather data that may provide information to determine the nature of the error. If you cannot determine the nature of the error from the error message text or from the <CmdBold>Show logg<noCmdBold> output, call your Cisco technical support representative and provide the representative with the gathered information. | --
SPA_ETHER-3-DESTROYING_EVENT_MANAGER_FAILED | 3 | L2 | failed to destrory event manager([chars])\n | Failure occured while destroying Event Manager | Copy the error message exactly as it appears on the console or in the system log. Issue the <CmdBold>Show logg<noCmdBold> command to gather data that may provide information to determine the nature of the error. If you cannot determine the nature of the error from the error message text or from the <CmdBold>Show logg<noCmdBold> output, call your Cisco technical support representative and provide the representative with the gathered information. Copy the error message exactly as it appears on the console or in the system log. Issue the <CmdBold>Show ethernet driver trace<noCmdBold> command to gather data that may provide information to determine the nature of the error. If you cannot determine the nature of the error from the error message text or from the <CmdBold>Show ethernet driver trace<noCmdBold> output, call your Cisco technical support representative and provide the representative with the gathered information. | --
SPA_ETHER-3-EDM_ECM_OPEN_FAILED | 3 | L2 | [chars] EDM ECM open failed [dec] | Failure occured while EDM ECM Open | Copy the error message exactly as it appears on the console or in the system log. Issue the <CmdBold>Show logg<noCmdBold> command to gather data that may provide information to determine the nature of the error. If you cannot determine the nature of the error from the error message text or from the <CmdBold>Show logg<noCmdBold> output, call your Cisco technical support representative and provide the representative with the gathered information. | --
SPA_ETHER-3-ETHER_HW_HELPER_INIT_FAILED | 3 | L2 | [chars]: Ether hw_helper init failed, rc [dec] | Failure occured while initializing Ether Hardware Helper | Copy the error message exactly as it appears on the console or in the system log. Issue the <CmdBold>Show log<noCmdBold> command to gather data that may provide information to determine the nature of the error. If you cannot determine the nature of the error from the error message text or from the <CmdBold>Show log<noCmdBold> output, call your Cisco technical support representative and provide the representative with the gathered information. Copy the error message exactly as it appears on the console or in the system log. Issue the <CmdBold>Sh ethernet driver trace<noCmdBold> command to gather data that may provide information to determine the nature of the error. If you cannot determine the nature of the error from the error message text or from the <CmdBold>Sh ethernet driver trace<noCmdBold> output, call your Cisco technical support representative and provide the representative with the gathered information. Copy the error message exactly as it appears on the console or in the system log. Issue the <CmdBold>Show tech ethernet<noCmdBold> command to gather data that may provide information to determine the nature of the error. If you cannot determine the nature of the error from the error message text or from the <CmdBold>Show tech ethernet<noCmdBold> output, call your Cisco technical support representative and provide the representative with the gathered information. Reload the SPA if traffic is affected using the CLI, -hw-module subslot <>/<>/<> reload | --
SPA_ETHER-3-ETHER_SHIM_CAPS_CONTROL_SERVER_OPEN_BAY_FAILED | 3 | L2 | ether_shim_caps_control_server_open_bay() failed in [chars]: \n | Failure occured while trying to open ether shim control server | Copy the error message exactly as it appears on the console or in the system log. Issue the <CmdBold>Show logg<noCmdBold> command to gather data that may provide information to determine the nature of the error. If you cannot determine the nature of the error from the error message text or from the <CmdBold>Show logg<noCmdBold> output, call your Cisco technical support representative and provide the representative with the gathered information. Copy the error message exactly as it appears on the console or in the system log. Issue the <CmdBold>Show ethernet driver trace<noCmdBold> command to gather data that may provide information to determine the nature of the error. If you cannot determine the nature of the error from the error message text or from the <CmdBold>Show ethernet driver trace<noCmdBold> output, call your Cisco technical support representative and provide the representative with the gathered information. | --
SPA_ETHER-3-ETHER_SPA_EVENT_MANAGER_CREATE_FAILED | 3 | L2 | Ether SPA: event_manager_create() failed in [chars]\n | Failure occured while Creating Ether SPA Event Manager | Copy the error message exactly as it appears on the console or in the system log. Issue the <CmdBold>Show log<noCmdBold> command to gather data that may provide information to determine the nature of the error. If you cannot determine the nature of the error from the error message text or from the <CmdBold>Show log<noCmdBold> output, call your Cisco technical support representative and provide the representative with the gathered information. Copy the error message exactly as it appears on the console or in the system log. Issue the <CmdBold>Show tech ethernet<noCmdBold> command to gather data that may provide information to determine the nature of the error. If you cannot determine the nature of the error from the error message text or from the <CmdBold>Show tech ethernet<noCmdBold> output, call your Cisco technical support representative and provide the representative with the gathered information. | --
SPA_ETHER-3-ETHER_SPA_INIT_FAILED | 3 | L2 | ether_spa_init() failed in [chars]: [chars] \n | Failure occured while initializing ETHER SPA | Copy the error message exactly as it appears on the console or in the system log. Issue the <CmdBold>Show log<noCmdBold> command to gather data that may provide information to determine the nature of the error. If you cannot determine the nature of the error from the error message text or from the <CmdBold>Show log<noCmdBold> output, call your Cisco technical support representative and provide the representative with the gathered information. Copy the error message exactly as it appears on the console or in the system log. Issue the <CmdBold>Sh ethernet driver trace<noCmdBold> command to gather data that may provide information to determine the nature of the error. If you cannot determine the nature of the error from the error message text or from the <CmdBold>Sh ethernet driver trace<noCmdBold> output, call your Cisco technical support representative and provide the representative with the gathered information. Perform SPA reload using the below CLI, - hw-module subslot <>/<>/<> reload | --
SPA_ETHER-3-ETHER_SPA_NAME_NOTMATCHING | 3 | L2 | not match Ether SPA Type [dec] in [chars] | This error message indicates that SPA type is invalid | Please insert a valid SPA type Copy the error message exactly as it appears on the console or in the system log. Issue the <CmdBold>Show log<noCmdBold> command to gather data that may provide information to determine the nature of the error. If you cannot determine the nature of the error from the error message text or from the <CmdBold>Show log<noCmdBold> output, call your Cisco technical support representative and provide the representative with the gathered information. Copy the error message exactly as it appears on the console or in the system log. Issue the <CmdBold>Show tech ethernet<noCmdBold> command to gather data that may provide information to determine the nature of the error. If you cannot determine the nature of the error from the error message text or from the <CmdBold>Show tech ethernet<noCmdBold> output, call your Cisco technical support representative and provide the representative with the gathered information. | --
SPA_ETHER-3-GET_PORT_NODEID_FAILED | 3 | L2 | [chars]: Failed to get my_nodeid for port [dec]/[dec]: rc [dec] | Failure occured while trying to get Node ID for Port | Copy the error message exactly as it appears on the console or in the system log. Issue the <CmdBold>Show log<noCmdBold> command to gather data that may provide information to determine the nature of the error. If you cannot determine the nature of the error from the error message text or from the <CmdBold>Show log<noCmdBold> output, call your Cisco technical support representative and provide the representative with the gathered information. Copy the error message exactly as it appears on the console or in the system log. Issue the <CmdBold>Sh ethernet driver trace<noCmdBold> command to gather data that may provide information to determine the nature of the error. If you cannot determine the nature of the error from the error message text or from the <CmdBold>Sh ethernet driver trace<noCmdBold> output, call your Cisco technical support representative and provide the representative with the gathered information. Copy the error message exactly as it appears on the console or in the system log. Issue the <CmdBold>Show tech ethernet<noCmdBold> command to gather data that may provide information to determine the nature of the error. If you cannot determine the nature of the error from the error message text or from the <CmdBold>Show tech ethernet<noCmdBold> output, call your Cisco technical support representative and provide the representative with the gathered information. | --
SPA_ETHER-3-GET_PROCESS_NAME_FAILED | 3 | L2 | failed to get process name: [chars]\n | Failure occured while getting Process name | Copy the error message exactly as it appears on the console or in the system log. Issue the <CmdBold>Show logg<noCmdBold> command to gather data that may provide information to determine the nature of the error. If you cannot determine the nature of the error from the error message text or from the <CmdBold>Show logg<noCmdBold> output, call your Cisco technical support representative and provide the representative with the gathered information. | --
SPA_ETHER-3-GET_RX_UIDB_FAILED | 3 | L2 | [chars]: Failed to get rx_uidb for m_port [dec] bay [dec] rc [dec] | Failure occured when getting receiver UIDB for port | Copy the error message exactly as it appears on the console or in the system log. Issue the <CmdBold>Show log<noCmdBold> command to gather data that may provide information to determine the nature of the error. If you cannot determine the nature of the error from the error message text or from the <CmdBold>Show log<noCmdBold> output, call your Cisco technical support representative and provide the representative with the gathered information. Copy the error message exactly as it appears on the console or in the system log. Issue the <CmdBold>Sh ethernet driver trace<noCmdBold> command to gather data that may provide information to determine the nature of the error. If you cannot determine the nature of the error from the error message text or from the <CmdBold>Sh ethernet driver trace<noCmdBold> output, call your Cisco technical support representative and provide the representative with the gathered information. Copy the error message exactly as it appears on the console or in the system log. Issue the <CmdBold>Show tech ethernet<noCmdBold> command to gather data that may provide information to determine the nature of the error. If you cannot determine the nature of the error from the error message text or from the <CmdBold>Show tech ethernet<noCmdBold> output, call your Cisco technical support representative and provide the representative with the gathered information. | --
SPA_ETHER-3-GET_RX_UIDB_FOR_B_IFH_FAILED | 3 | L2 | [chars]: Failed to get rx_uidb for b_ifh [hex]: rc [dec] | Failure occured while getting Receiver UIDB for interface | Copy the error message exactly as it appears on the console or in the system log. Issue the <CmdBold>Show log<noCmdBold> command to gather data that may provide information to determine the nature of the error. If you cannot determine the nature of the error from the error message text or from the <CmdBold>Show log<noCmdBold> output, call your Cisco technical support representative and provide the representative with the gathered information. Copy the error message exactly as it appears on the console or in the system log. Issue the <CmdBold>Sh ethernet driver trace<noCmdBold> command to gather data that may provide information to determine the nature of the error. If you cannot determine the nature of the error from the error message text or from the <CmdBold>Sh ethernet driver trace<noCmdBold> output, call your Cisco technical support representative and provide the representative with the gathered information. Copy the error message exactly as it appears on the console or in the system log. Issue the <CmdBold>Show tech ethernet<noCmdBold> command to gather data that may provide information to determine the nature of the error. If you cannot determine the nature of the error from the error message text or from the <CmdBold>Show tech ethernet<noCmdBold> output, call your Cisco technical support representative and provide the representative with the gathered information. | --
SPA_ETHER-3-GET_SYSDB_FD_FOR_EDM_FAILED | 3 | L2 | [chars] failed to get SYSDB file descriptor for EDM failed [chars] | Failure occured while getting SYSDB FD for EDM | If the message recurs, copy the error message exactly as it appears on the console or in the system log, call your Cisco technical support representative and provide the representative with the gathered information. Copy the error message exactly as it appears on the console or in the system log. Issue the <CmdBold>Show logg<noCmdBold> command to gather data that may provide information to determine the nature of the error. If you cannot determine the nature of the error from the error message text or from the <CmdBold>Show logg<noCmdBold> output, call your Cisco technical support representative and provide the representative with the gathered information. | --
SPA_ETHER-3-GET_UIDB_FAILED | 3 | L2 | [chars]: Ether spa [dec] port [dec] get uidb failed rc [dec] | Failure occured while getting Ether SPA port UIDB | Copy the error message exactly as it appears on the console or in the system log. Issue the <CmdBold>Show log<noCmdBold> command to gather data that may provide information to determine the nature of the error. If you cannot determine the nature of the error from the error message text or from the <CmdBold>Show log<noCmdBold> output, call your Cisco technical support representative and provide the representative with the gathered information. Copy the error message exactly as it appears on the console or in the system log. Issue the <CmdBold>Sh ethernet driver trace<noCmdBold> command to gather data that may provide information to determine the nature of the error. If you cannot determine the nature of the error from the error message text or from the <CmdBold>Sh ethernet driver trace<noCmdBold> output, call your Cisco technical support representative and provide the representative with the gathered information. Copy the error message exactly as it appears on the console or in the system log. Issue the <CmdBold>Show tech ethernet<noCmdBold> command to gather data that may provide information to determine the nature of the error. If you cannot determine the nature of the error from the error message text or from the <CmdBold>Show tech ethernet<noCmdBold> output, call your Cisco technical support representative and provide the representative with the gathered information. | --
SPA_ETHER-3-GILA_FUGU_RECONFIG_NEEDED_FAILED | 3 | L2 | [chars](bay=[dec]): gila/fugu reconfig_needed() failed rc = [dec] or reconfig needed ([dec]) | Failure occured while checking if GILA/FUGU Reconfiguration is needed | Copy the error message exactly as it appears on the console or in the system log. Issue the <CmdBold>Show logg<noCmdBold> command to gather data that may provide information to determine the nature of the error. If you cannot determine the nature of the error from the error message text or from the <CmdBold>Show logg<noCmdBold> output, call your Cisco technical support representative and provide the representative with the gathered information. Copy the error message exactly as it appears on the console or in the system log. Issue the <CmdBold>Show ethernet driver trace<noCmdBold> command to gather data that may provide information to determine the nature of the error. If you cannot determine the nature of the error from the error message text or from the <CmdBold>Show ethernet driver trace<noCmdBold> output, call your Cisco technical support representative and provide the representative with the gathered information. If traffic is not flowing please reload the SPA using the below CLI. - hw-module subslot <>/<>/<> reload | --
SPA_ETHER-3-GILA_FUGU_RESTART_FAILED | 3 | L2 | [chars](bay=[dec]): gila/fugu restart() failed rc = [dec] | Gila/Fugu restart failed | Copy the error message exactly as it appears on the console or in the system log. Issue the <CmdBold>Show logg<noCmdBold> command to gather data that may provide information to determine the nature of the error. If you cannot determine the nature of the error from the error message text or from the <CmdBold>Show logg<noCmdBold> output, call your Cisco technical support representative and provide the representative with the gathered information. Copy the error message exactly as it appears on the console or in the system log. Issue the <CmdBold>Show ethernet driver trace<noCmdBold> command to gather data that may provide information to determine the nature of the error. If you cannot determine the nature of the error from the error message text or from the <CmdBold>Show ethernet driver trace<noCmdBold> output, call your Cisco technical support representative and provide the representative with the gathered information. If traffic is affected please reload the LC using the below CLI. - hw-module location <>/<>/<> reload | --
SPA_ETHER-3-GILA_FUGU_TCAM_RECONFIG_NEEDED | 3 | L2 | [chars](bay=[dec]): Gila/Fugu Tcam reconfig needed ([dec]) | Reconfiguration needed for Gila/Fugu Tcam | Copy the error message exactly as it appears on the console or in the system log. Issue the <CmdBold>Show logg<noCmdBold> command to gather data that may provide information to determine the nature of the error. If you cannot determine the nature of the error from the error message text or from the <CmdBold>Show logg<noCmdBold> output, call your Cisco technical support representative and provide the representative with the gathered information. Copy the error message exactly as it appears on the console or in the system log. Issue the <CmdBold>Show ethernet driver trace<noCmdBold> command to gather data that may provide information to determine the nature of the error. If you cannot determine the nature of the error from the error message text or from the <CmdBold>Show ethernet driver trace<noCmdBold> output, call your Cisco technical support representative and provide the representative with the gathered information. If traffic is affected please reload the SPA using the below CLI. - hw-module subslot <>/<>/<> reload | --
SPA_ETHER-3-GILA_TCAM_RESTART_FAILED | 3 | L2 | [chars](bay=[dec]): Gila tcam restart() failed rc = [dec] | Failure occured while restarting GILA Tcam | Copy the error message exactly as it appears on the console or in the system log. Issue the <CmdBold>Show logg<noCmdBold> command to gather data that may provide information to determine the nature of the error. If you cannot determine the nature of the error from the error message text or from the <CmdBold>Show logg<noCmdBold> output, call your Cisco technical support representative and provide the representative with the gathered information. Copy the error message exactly as it appears on the console or in the system log. Issue the <CmdBold>Show ethernet driver trace<noCmdBold> command to gather data that may provide information to determine the nature of the error. If you cannot determine the nature of the error from the error message text or from the <CmdBold>Show ethernet driver trace<noCmdBold> output, call your Cisco technical support representative and provide the representative with the gathered information. If traffic is affected please reload the SPA using the below CLI. - hw-module subslot <>/<>/<> reload | --
SPA_ETHER-3-INCONSISTENT_CONFIG | 3 | L2 | [chars] | As part of trying to configure dot1q vlan with vlan id same as that of outer vlan of QinQ configuration on other sub-interface, then error has to be reported to remove the inconsistent config. | Upon seeing this message, delete the subinterface that has just been created. Otherwise the system will be in inconsistent state. | --
SPA_ETHER-3-INVALID_ARGUMENTS | 3 | L2 | [chars]: Invalid arguments | Null value is passed to the arguments | Copy the error message exactly as it appears on the console or in the system log. Issue the <CmdBold>Show logg<noCmdBold> command to gather data that may provide information to determine the nature of the error. If you cannot determine the nature of the error from the error message text or from the <CmdBold>Show logg<noCmdBold> output, call your Cisco technical support representative and provide the representative with the gathered information. Copy the error message exactly as it appears on the console or in the system log. Issue the <CmdBold>Show ethernet driver trace<noCmdBold> command to gather data that may provide information to determine the nature of the error. If you cannot determine the nature of the error from the error message text or from the <CmdBold>Show ethernet driver trace<noCmdBold> output, call your Cisco technical support representative and provide the representative with the gathered information. If the message recurs, copy the error message exactly as it appears on the console or in the system log, call your Cisco technical support representative and provide the representative with the gathered information. | --
SPA_ETHER-3-MAC_RECONFIG_NEEDED_FAILED | 3 | L2 | [chars](bay=[dec]): MAC reconfig_needed() failed rc = [dec] or reconfig needed ([dec]) | Failure occured while checking if MAC Reconfiguration is needed | Copy the error message exactly as it appears on the console or in the system log. Issue the <CmdBold>Show logg<noCmdBold> command to gather data that may provide information to determine the nature of the error. If you cannot determine the nature of the error from the error message text or from the <CmdBold>Show logg<noCmdBold> output, call your Cisco technical support representative and provide the representative with the gathered information. Copy the error message exactly as it appears on the console or in the system log. Issue the <CmdBold>Show ethernet driver trace<noCmdBold> command to gather data that may provide information to determine the nature of the error. If you cannot determine the nature of the error from the error message text or from the <CmdBold>Show ethernet driver trace<noCmdBold> output, call your Cisco technical support representative and provide the representative with the gathered information. If traffic is not flowing please reload the SPA using the below CLI. - hw-module subslot <>/<>/<> reload | --
SPA_ETHER-3-MAC_RESTART_FAILED | 3 | L2 | [chars](bay=[dec]): MAC restart() failed rc = [dec] | MAC restart failed | Copy the error message exactly as it appears on the console or in the system log. Issue the <CmdBold>Show logg<noCmdBold> command to gather data that may provide information to determine the nature of the error. If you cannot determine the nature of the error from the error message text or from the <CmdBold>Show logg<noCmdBold> output, call your Cisco technical support representative and provide the representative with the gathered information. Copy the error message exactly as it appears on the console or in the system log. Issue the <CmdBold>Show ethernet driver trace<noCmdBold> command to gather data that may provide information to determine the nature of the error. If you cannot determine the nature of the error from the error message text or from the <CmdBold>Show ethernet driver trace<noCmdBold> output, call your Cisco technical support representative and provide the representative with the gathered information. If traffic is affected please reload the SPA using the below CLI. - hw-module subslot <>/<>/<> reload | --
SPA_ETHER-3-MAC_SET_PORTTYPE_FAILED | 3 | L2 | [chars](bay=[dec]): MAC SetPortype() failed rc = [dec] | Failure occured while setting MAC Port Type | Copy the error message exactly as it appears on the console or in the system log. Issue the <CmdBold>Show logg<noCmdBold> command to gather data that may provide information to determine the nature of the error. If you cannot determine the nature of the error from the error message text or from the <CmdBold>Show logg<noCmdBold> output, call your Cisco technical support representative and provide the representative with the gathered information. Copy the error message exactly as it appears on the console or in the system log. Issue the <CmdBold>Show ethernet driver trace<noCmdBold> command to gather data that may provide information to determine the nature of the error. If you cannot determine the nature of the error from the error message text or from the <CmdBold>Show ethernet driver trace<noCmdBold> output, call your Cisco technical support representative and provide the representative with the gathered information. | --
SPA_ETHER-3-NAMING_ETHER_SPA_THREAD_FOR_BAY_FAILED | 3 | L2 | [chars]: naming ether spa thread for bay [dec] failed ([chars]) | Failure occured while naming Ether SPA Thread for Bay | Copy the error message exactly as it appears on the console or in the system log. Issue the <CmdBold>Show log<noCmdBold> command to gather data that may provide information to determine the nature of the error. If you cannot determine the nature of the error from the error message text or from the <CmdBold>Show log<noCmdBold> output, call your Cisco technical support representative and provide the representative with the gathered information. Copy the error message exactly as it appears on the console or in the system log. Issue the <CmdBold>Show tech ethernet<noCmdBold> command to gather data that may provide information to determine the nature of the error. If you cannot determine the nature of the error from the error message text or from the <CmdBold>Show tech ethernet<noCmdBold> output, call your Cisco technical support representative and provide the representative with the gathered information. Copy the error message exactly as it appears on the console or in the system log. Issue the <CmdBold>Sh ethernet driver trace<noCmdBold> command to gather data that may provide information to determine the nature of the error. If you cannot determine the nature of the error from the error message text or from the <CmdBold>Sh ethernet driver trace<noCmdBold> output, call your Cisco technical support representative and provide the representative with the gathered information. | --
SPA_ETHER-3-NULL_ETHER_SPA | 3 | L2 | [chars]: NULL ether_spa | Received ETHER SPA is null | Copy the error message exactly as it appears on the console or in the system log. Issue the <CmdBold>Show logg<noCmdBold> command to gather data that may provide information to determine the nature of the error. If you cannot determine the nature of the error from the error message text or from the <CmdBold>Show logg<noCmdBold> output, call your Cisco technical support representative and provide the representative with the gathered information. Copy the error message exactly as it appears on the console or in the system log. Issue the <CmdBold>Show ethernet driver trace<noCmdBold> command to gather data that may provide information to determine the nature of the error. If you cannot determine the nature of the error from the error message text or from the <CmdBold>Show ethernet driver trace<noCmdBold> output, call your Cisco technical support representative and provide the representative with the gathered information. If SPA is actually present then perform physical OIR. | --
SPA_ETHER-3-OUT_OF_MEMORY | 3 | L2 | [chars]: run out of memory | Running out of memory | Remove unnecessary configurations Reduce other system activity to ease memory demands. If conditions warrant, upgrade to a larger memory configuration. | --
SPA_ETHER-3-PLUGIN_ANALYZE_FAILED | 3 | L2 | plugin_analyze() failed in [chars] \n | Failure occured while analyzing Plugin | Copy the error message exactly as it appears on the console or in the system log. Issue the <CmdBold>Show logg<noCmdBold> command to gather data that may provide information to determine the nature of the error. If you cannot determine the nature of the error from the error message text or from the <CmdBold>Show logg<noCmdBold> output, call your Cisco technical support representative and provide the representative with the gathered information. Copy the error message exactly as it appears on the console or in the system log. Issue the <CmdBold>Show ethernet driver trace<noCmdBold> command to gather data that may provide information to determine the nature of the error. If you cannot determine the nature of the error from the error message text or from the <CmdBold>Show ethernet driver trace<noCmdBold> output, call your Cisco technical support representative and provide the representative with the gathered information. Perform a reload of the SPA using the below CLI, - hw-module subslot <>/<>/<> reload | --
SPA_ETHER-3-PLUGIN_CONTEXT_NULL | 3 | L2 | [chars]: plugin context is null | Plugin Context is NULL | Copy the error message exactly as it appears on the console or in the system log. Issue the <CmdBold>Show log<noCmdBold> command to gather data that may provide information to determine the nature of the error. If you cannot determine the nature of the error from the error message text or from the <CmdBold>Show log<noCmdBold> output, call your Cisco technical support representative and provide the representative with the gathered information. Copy the error message exactly as it appears on the console or in the system log. Issue the <CmdBold>Sh ethernet driver trace<noCmdBold> command to gather data that may provide information to determine the nature of the error. If you cannot determine the nature of the error from the error message text or from the <CmdBold>Sh ethernet driver trace<noCmdBold> output, call your Cisco technical support representative and provide the representative with the gathered information. Copy the error message exactly as it appears on the console or in the system log. Issue the <CmdBold>Show tech ethernet<noCmdBold> command to gather data that may provide information to determine the nature of the error. If you cannot determine the nature of the error from the error message text or from the <CmdBold>Show tech ethernet<noCmdBold> output, call your Cisco technical support representative and provide the representative with the gathered information. | --
SPA_ETHER-3-PORT_DEL_TIMEOUT | 3 | L2 | [chars] [dec] | Port deletion failed to complete within the timeout period. | Upon seeing this message collect the trace log via 'show plim ether trace error location <>' 'show plim ether trace info location <>' 'show tech-support ethernet ' and send them to the Engineering team. | --
SPA_ETHER-3-PORT_ENABLING_FAILED | 3 | L2 | [chars]: Ether spa [dec] port [dec] could not enable port rc [dec] | Port enabling for Ether SPA Port failed | Copy the error message exactly as it appears on the console or in the system log. Issue the <CmdBold>Show log<noCmdBold> command to gather data that may provide information to determine the nature of the error. If you cannot determine the nature of the error from the error message text or from the <CmdBold>Show log<noCmdBold> output, call your Cisco technical support representative and provide the representative with the gathered information. Copy the error message exactly as it appears on the console or in the system log. Issue the <CmdBold>Sh ethernet driver trace<noCmdBold> command to gather data that may provide information to determine the nature of the error. If you cannot determine the nature of the error from the error message text or from the <CmdBold>Sh ethernet driver trace<noCmdBold> output, call your Cisco technical support representative and provide the representative with the gathered information. Copy the error message exactly as it appears on the console or in the system log. Issue the <CmdBold>Show tech ethernet<noCmdBold> command to gather data that may provide information to determine the nature of the error. If you cannot determine the nature of the error from the error message text or from the <CmdBold>Show tech ethernet<noCmdBold> output, call your Cisco technical support representative and provide the representative with the gathered information. | --
SPA_ETHER-3-PTHREAD_CANCEL_FAILED | 3 | L2 | pthread_cancel failure in [chars]: | Failure while cancelling Thread | Copy the error message exactly as it appears on the console or in the system log. Issue the <CmdBold>Show logg<noCmdBold> command to gather data that may provide information to determine the nature of the error. If you cannot determine the nature of the error from the error message text or from the <CmdBold>Show logg<noCmdBold> output, call your Cisco technical support representative and provide the representative with the gathered information. Copy the error message exactly as it appears on the console or in the system log. Issue the <CmdBold>Show ethernet driver trace<noCmdBold> command to gather data that may provide information to determine the nature of the error. If you cannot determine the nature of the error from the error message text or from the <CmdBold>Show ethernet driver trace<noCmdBold> output, call your Cisco technical support representative and provide the representative with the gathered information. | --
SPA_ETHER-3-PTHREAD_CREATE_FAILED | 3 | L2 | pthread_create failure in [chars]: | Failure occured while Creating Thread | Copy the error message exactly as it appears on the console or in the system log. Issue the <CmdBold>Show logg<noCmdBold> command to gather data that may provide information to determine the nature of the error. If you cannot determine the nature of the error from the error message text or from the <CmdBold>Show logg<noCmdBold> output, call your Cisco technical support representative and provide the representative with the gathered information. Copy the error message exactly as it appears on the console or in the system log. Issue the <CmdBold>Show ethernet driver trace<noCmdBold> command to gather data that may provide information to determine the nature of the error. If you cannot determine the nature of the error from the error message text or from the <CmdBold>Show ethernet driver trace<noCmdBold> output, call your Cisco technical support representative and provide the representative with the gathered information. | --
SPA_ETHER-3-QINQ_CONFIG_NOT_SUPPORTED | 3 | L2 | [chars]: Ether spa [dec] port [dec] does not support Q-in-Q config [dec] | This message indicates that this port does not support QinQ Configuration | No action is required. | --
SPA_ETHER-3-QINQ_CREATION_FAILED | 3 | L2 | [chars]: Create QinQ failed for port [dec] rc [dec] | Failure occured while creating QinQ for port | Copy the error message exactly as it appears on the console or in the system log. Issue the <CmdBold>Show log<noCmdBold> command to gather data that may provide information to determine the nature of the error. If you cannot determine the nature of the error from the error message text or from the <CmdBold>Show log<noCmdBold> output, call your Cisco technical support representative and provide the representative with the gathered information. Copy the error message exactly as it appears on the console or in the system log. Issue the <CmdBold>Sh ethernet driver trace<noCmdBold> command to gather data that may provide information to determine the nature of the error. If you cannot determine the nature of the error from the error message text or from the <CmdBold>Sh ethernet driver trace<noCmdBold> output, call your Cisco technical support representative and provide the representative with the gathered information. Copy the error message exactly as it appears on the console or in the system log. Issue the <CmdBold>Show tech ethernet<noCmdBold> command to gather data that may provide information to determine the nature of the error. If you cannot determine the nature of the error from the error message text or from the <CmdBold>Show tech ethernet<noCmdBold> output, call your Cisco technical support representative and provide the representative with the gathered information. Reload the SPA if failure occurs multiple times using the command, hw-module subslot <>/<>/<> reload | --
SPA_ETHER-3-SERDES_RECONFIG_NEEDED_FAILED | 3 | L2 | [chars](bay=[dec]): Serdes reconfig_needed() failed rc = [dec] or reconfig needed ([dec]) | Failure occured while checking if Serdes Reconfiguration is needed | Copy the error message exactly as it appears on the console or in the system log. Issue the <CmdBold>Show logg<noCmdBold> command to gather data that may provide information to determine the nature of the error. If you cannot determine the nature of the error from the error message text or from the <CmdBold>Show logg<noCmdBold> output, call your Cisco technical support representative and provide the representative with the gathered information. Copy the error message exactly as it appears on the console or in the system log. Issue the <CmdBold>Show ethernet driver trace<noCmdBold> command to gather data that may provide information to determine the nature of the error. If you cannot determine the nature of the error from the error message text or from the <CmdBold>Show ethernet driver trace<noCmdBold> output, call your Cisco technical support representative and provide the representative with the gathered information. If traffic is affected please reload the SPA using the below CLI. - hw-module subslot <>/<>/<> reload | --
SPA_ETHER-3-SET_POLICY_FAILED | 3 | L2 | [chars]: Ether spa [dec] port [dec] could not set policy rc [dec] | Policy setting for Ether SPA port failed | Copy the error message exactly as it appears on the console or in the system log. Issue the <CmdBold>Show log<noCmdBold> command to gather data that may provide information to determine the nature of the error. If you cannot determine the nature of the error from the error message text or from the <CmdBold>Show log<noCmdBold> output, call your Cisco technical support representative and provide the representative with the gathered information. Copy the error message exactly as it appears on the console or in the system log. Issue the <CmdBold>Sh ethernet driver trace<noCmdBold> command to gather data that may provide information to determine the nature of the error. If you cannot determine the nature of the error from the error message text or from the <CmdBold>Sh ethernet driver trace<noCmdBold> output, call your Cisco technical support representative and provide the representative with the gathered information. Copy the error message exactly as it appears on the console or in the system log. Issue the <CmdBold>Show tech ethernet<noCmdBold> command to gather data that may provide information to determine the nature of the error. If you cannot determine the nature of the error from the error message text or from the <CmdBold>Show tech ethernet<noCmdBold> output, call your Cisco technical support representative and provide the representative with the gathered information. | --
SPA_ETHER-3-SET_TUNNEL_MODE_FAILED | 3 | L2 | [chars]: Set Tunnel Mode failed for port [dec] rc [dec] | Failure occured when setting Tunnel Mode for Port | Copy the error message exactly as it appears on the console or in the system log. Issue the <CmdBold>Show log<noCmdBold> command to gather data that may provide information to determine the nature of the error. If you cannot determine the nature of the error from the error message text or from the <CmdBold>Show log<noCmdBold> output, call your Cisco technical support representative and provide the representative with the gathered information. Copy the error message exactly as it appears on the console or in the system log. Issue the <CmdBold>Sh ethernet driver trace<noCmdBold> command to gather data that may provide information to determine the nature of the error. If you cannot determine the nature of the error from the error message text or from the <CmdBold>Sh ethernet driver trace<noCmdBold> output, call your Cisco technical support representative and provide the representative with the gathered information. Copy the error message exactly as it appears on the console or in the system log. Issue the <CmdBold>Show tech ethernet<noCmdBold> command to gather data that may provide information to determine the nature of the error. If you cannot determine the nature of the error from the error message text or from the <CmdBold>Show tech ethernet<noCmdBold> output, call your Cisco technical support representative and provide the representative with the gathered information. | --
SPA_ETHER-3-SYSDB_ALREADY_REGISTERED_FOR_THIS_PATH | 3 | L2 | sysdb already registered for path [chars] | SYSDB is already registered for this path | If the message recurs, copy the error message exactly as it appears on the console or in the system log, call your Cisco technical support representative and provide the representative with the gathered information. Copy the error message exactly as it appears on the console or in the system log. Issue the <CmdBold>Show logg<noCmdBold> command to gather data that may provide information to determine the nature of the error. If you cannot determine the nature of the error from the error message text or from the <CmdBold>Show logg<noCmdBold> output, call your Cisco technical support representative and provide the representative with the gathered information. | --
SPA_ETHER-3-SYSDB_BIND_FAILED | 3 | L2 | Command failed, internal error for tuple path [chars]: [chars]\n | This message says Command failed due to Internal Error for Tuple Path | Copy the error message exactly as it appears on the console or in the system log. Issue the <CmdBold>Show log<noCmdBold> command to gather data that may provide information to determine the nature of the error. If you cannot determine the nature of the error from the error message text or from the <CmdBold>Show log<noCmdBold> output, call your Cisco technical support representative and provide the representative with the gathered information. Copy the error message exactly as it appears on the console or in the system log. Issue the <CmdBold>Sh ethernet driver trace<noCmdBold> command to gather data that may provide information to determine the nature of the error. If you cannot determine the nature of the error from the error message text or from the <CmdBold>Sh ethernet driver trace<noCmdBold> output, call your Cisco technical support representative and provide the representative with the gathered information. Copy the error message exactly as it appears on the console or in the system log. Issue the <CmdBold>Show tech ethernet<noCmdBold> command to gather data that may provide information to determine the nature of the error. If you cannot determine the nature of the error from the error message text or from the <CmdBold>Show tech ethernet<noCmdBold> output, call your Cisco technical support representative and provide the representative with the gathered information. | --
SPA_ETHER-3-SYSDB_BIND_FAILURE | 3 | L2 | sysdb bind failed , [chars] \n | Failure occured while binding SYSDB | Copy the error message exactly as it appears on the console or in the system log. Issue the <CmdBold>Show logg<noCmdBold> command to gather data that may provide information to determine the nature of the error. If you cannot determine the nature of the error from the error message text or from the <CmdBold>Show logg<noCmdBold> output, call your Cisco technical support representative and provide the representative with the gathered information. | --
SPA_ETHER-3-SYSDB_EDM_FNS_INIT_FAILED | 3 | L2 | [chars] SYSDM init failed [dec] | Failure occured while initializing SYSDB EDM FNS | If the message recurs, copy the error message exactly as it appears on the console or in the system log, call your Cisco technical support representative and provide the representative with the gathered information. Copy the error message exactly as it appears on the console or in the system log. Issue the <CmdBold>Show logg<noCmdBold> command to gather data that may provide information to determine the nature of the error. If you cannot determine the nature of the error from the error message text or from the <CmdBold>Show logg<noCmdBold> output, call your Cisco technical support representative and provide the representative with the gathered information. | --
SPA_ETHER-3-SYSDB_ITEM_GET_FAILED | 3 | L2 | Command failed, internal error [chars] [chars]\n | Command failed due to Internal Error | Copy the error message exactly as it appears on the console or in the system log. Issue the <CmdBold>Show log<noCmdBold> command to gather data that may provide information to determine the nature of the error. If you cannot determine the nature of the error from the error message text or from the <CmdBold>Show log<noCmdBold> output, call your Cisco technical support representative and provide the representative with the gathered information. Copy the error message exactly as it appears on the console or in the system log. Issue the <CmdBold>Sh ethernet driver trace<noCmdBold> command to gather data that may provide information to determine the nature of the error. If you cannot determine the nature of the error from the error message text or from the <CmdBold>Sh ethernet driver trace<noCmdBold> output, call your Cisco technical support representative and provide the representative with the gathered information. Copy the error message exactly as it appears on the console or in the system log. Issue the <CmdBold>Show tech ethernet<noCmdBold> command to gather data that may provide information to determine the nature of the error. If you cannot determine the nature of the error from the error message text or from the <CmdBold>Show tech ethernet<noCmdBold> output, call your Cisco technical support representative and provide the representative with the gathered information. | --
SPA_ETHER-3-SYSDB_REGISTER_EDM_FAILED | 3 | L2 | [chars] SYSDB registration for EDM failed [chars] | SYSDB register EDM failed | If the message recurs, copy the error message exactly as it appears on the console or in the system log, call your Cisco technical support representative and provide the representative with the gathered information. Copy the error message exactly as it appears on the console or in the system log. Issue the <CmdBold>Show logg<noCmdBold> command to gather data that may provide information to determine the nature of the error. If you cannot determine the nature of the error from the error message text or from the <CmdBold>Show logg<noCmdBold> output, call your Cisco technical support representative and provide the representative with the gathered information. | --
SPA_ETHER-3-TENABO_RESTART_FAILED | 3 | L2 | Tenabo Restart failed with rc = [dec], in [chars] | Failure occured while restarting TENABO | Copy the error message exactly as it appears on the console or in the system log. Issue the <CmdBold>Show logg<noCmdBold> command to gather data that may provide information to determine the nature of the error. If you cannot determine the nature of the error from the error message text or from the <CmdBold>Show logg<noCmdBold> output, call your Cisco technical support representative and provide the representative with the gathered information. Copy the error message exactly as it appears on the console or in the system log. Issue the <CmdBold>Show ethernet driver trace<noCmdBold> command to gather data that may provide information to determine the nature of the error. If you cannot determine the nature of the error from the error message text or from the <CmdBold>Show ethernet driver trace<noCmdBold> output, call your Cisco technical support representative and provide the representative with the gathered information. | --
SPA_ETHER-3-UNSUCCESSFUL_ATTACH_PHY | 3 | L2 | A unsuccessful rc [dec] to attach phy in [chars] | Unsuccessful attach to PHY | Copy the error message exactly as it appears on the console or in the system log. Issue the <CmdBold>Show logg<noCmdBold> command to gather data that may provide information to determine the nature of the error. If you cannot determine the nature of the error from the error message text or from the <CmdBold>Show logg<noCmdBold> output, call your Cisco technical support representative and provide the representative with the gathered information. Copy the error message exactly as it appears on the console or in the system log. Issue the <CmdBold>Show ethernet driver trace<noCmdBold> command to gather data that may provide information to determine the nature of the error. If you cannot determine the nature of the error from the error message text or from the <CmdBold>Show ethernet driver trace<noCmdBold> output, call your Cisco technical support representative and provide the representative with the gathered information. If traffic is affected please reload the SPA using the below CLI. - hw-module subslot <>/<>/<> reload | --
SPA_ETHER-3-UNSUCCESSFUL_ATTACH_SERDES | 3 | L2 | A unsuccessful rc [dec] to attach serdes in [chars] | Unsuccessful rc to attach SERDES | Copy the error message exactly as it appears on the console or in the system log. Issue the <CmdBold>Show logg<noCmdBold> command to gather data that may provide information to determine the nature of the error. If you cannot determine the nature of the error from the error message text or from the <CmdBold>Show logg<noCmdBold> output, call your Cisco technical support representative and provide the representative with the gathered information. Copy the error message exactly as it appears on the console or in the system log. Issue the <CmdBold>Show ethernet driver trace<noCmdBold> command to gather data that may provide information to determine the nature of the error. If you cannot determine the nature of the error from the error message text or from the <CmdBold>Show ethernet driver trace<noCmdBold> output, call your Cisco technical support representative and provide the representative with the gathered information. | --
SPA_ETHER-3-UNSUCCESSFUL_ATTACH_TENABO | 3 | L2 | A unsuccessful rc [dec] to attach Tenabo in [chars] | Unsuccessful rc to attach TENABO | Copy the error message exactly as it appears on the console or in the system log. Issue the <CmdBold>Show logg<noCmdBold> command to gather data that may provide information to determine the nature of the error. If you cannot determine the nature of the error from the error message text or from the <CmdBold>Show logg<noCmdBold> output, call your Cisco technical support representative and provide the representative with the gathered information. Copy the error message exactly as it appears on the console or in the system log. Issue the <CmdBold>Show ethernet driver trace<noCmdBold> command to gather data that may provide information to determine the nature of the error. If you cannot determine the nature of the error from the error message text or from the <CmdBold>Show ethernet driver trace<noCmdBold> output, call your Cisco technical support representative and provide the representative with the gathered information. If traffic is affected please reload the SPA using the below CLI. - hw-module subslot <>/<>/<> reload | --
SPA_ETHER-3-UNSUCCESSFUL_ATTACH_UT2 | 3 | L2 | A unsuccessful rc [dec] to attach UT2 in [chars] | Unsuccessful rc to attach UT2 | Copy the error message exactly as it appears on the console or in the system log. Issue the <CmdBold>Show logg<noCmdBold> command to gather data that may provide information to determine the nature of the error. If you cannot determine the nature of the error from the error message text or from the <CmdBold>Show logg<noCmdBold> output, call your Cisco technical support representative and provide the representative with the gathered information. Copy the error message exactly as it appears on the console or in the system log. Issue the <CmdBold>Show ethernet driver trace<noCmdBold> command to gather data that may provide information to determine the nature of the error. If you cannot determine the nature of the error from the error message text or from the <CmdBold>Show ethernet driver trace<noCmdBold> output, call your Cisco technical support representative and provide the representative with the gathered information. | --
SPA_ETHER-3-UT2_RESTART_FAILED | 3 | L2 | UT2 Restart failed with rc = [dec], in [chars] | Failure occured while restarting UT2 | Copy the error message exactly as it appears on the console or in the system log. Issue the <CmdBold>Show logg<noCmdBold> command to gather data that may provide information to determine the nature of the error. If you cannot determine the nature of the error from the error message text or from the <CmdBold>Show logg<noCmdBold> output, call your Cisco technical support representative and provide the representative with the gathered information. Copy the error message exactly as it appears on the console or in the system log. Issue the <CmdBold>Show ethernet driver trace<noCmdBold> command to gather data that may provide information to determine the nature of the error. If you cannot determine the nature of the error from the error message text or from the <CmdBold>Show ethernet driver trace<noCmdBold> output, call your Cisco technical support representative and provide the representative with the gathered information. | --
SPA_ETHER-3-VLAN_CREATION_FOR_PORT_FAILED | 3 | L2 | [chars]: Create VLAN failed for port [dec] rc [dec] | Failure occured when creating VLAN for port | Copy the error message exactly as it appears on the console or in the system log. Issue the <CmdBold>Show log<noCmdBold> command to gather data that may provide information to determine the nature of the error. If you cannot determine the nature of the error from the error message text or from the <CmdBold>Show log<noCmdBold> output, call your Cisco technical support representative and provide the representative with the gathered information. Copy the error message exactly as it appears on the console or in the system log. Issue the <CmdBold>Sh ethernet driver trace<noCmdBold> command to gather data that may provide information to determine the nature of the error. If you cannot determine the nature of the error from the error message text or from the <CmdBold>Sh ethernet driver trace<noCmdBold> output, call your Cisco technical support representative and provide the representative with the gathered information. Copy the error message exactly as it appears on the console or in the system log. Issue the <CmdBold>Show tech ethernet<noCmdBold> command to gather data that may provide information to determine the nature of the error. If you cannot determine the nature of the error from the error message text or from the <CmdBold>Show tech ethernet<noCmdBold> output, call your Cisco technical support representative and provide the representative with the gathered information. | --
SPA_ETHER-3-VPA_DEBUG_INIT_FAILED | 3 | L2 | vpa_debug_init() failed in [chars]. \n | Failure occured while initializing VPA Debug | Copy the error message exactly as it appears on the console or in the system log. Issue the <CmdBold>Show log<noCmdBold> command to gather data that may provide information to determine the nature of the error. If you cannot determine the nature of the error from the error message text or from the <CmdBold>Show log<noCmdBold> output, call your Cisco technical support representative and provide the representative with the gathered information. Copy the error message exactly as it appears on the console or in the system log. Issue the <CmdBold>Show tech ethernet<noCmdBold> command to gather data that may provide information to determine the nature of the error. If you cannot determine the nature of the error from the error message text or from the <CmdBold>Show tech ethernet<noCmdBold> output, call your Cisco technical support representative and provide the representative with the gathered information. Copy the error message exactly as it appears on the console or in the system log. Issue the <CmdBold>Sh ethernet driver trace<noCmdBold> command to gather data that may provide information to determine the nature of the error. If you cannot determine the nature of the error from the error message text or from the <CmdBold>Sh ethernet driver trace<noCmdBold> output, call your Cisco technical support representative and provide the representative with the gathered information. | --
SPA_ETHER-3-VPA_GILA_EDM_INIT_FAILED | 3 | L2 | vpa_gila_edm_init() failed in [chars]: [chars] \n | Failure occured while initializing VPA GILA EDM | Copy the error message exactly as it appears on the console or in the system log. Issue the <CmdBold>Show logg<noCmdBold> command to gather data that may provide information to determine the nature of the error. If you cannot determine the nature of the error from the error message text or from the <CmdBold>Show logg<noCmdBold> output, call your Cisco technical support representative and provide the representative with the gathered information. Copy the error message exactly as it appears on the console or in the system log. Issue the <CmdBold>Show ethernet driver trace<noCmdBold> command to gather data that may provide information to determine the nature of the error. If you cannot determine the nature of the error from the error message text or from the <CmdBold>Show ethernet driver trace<noCmdBold> output, call your Cisco technical support representative and provide the representative with the gathered information. *SH_CMD show hw-module subslot <>/<>/<> tcam all-entries vlan brief* | --
SPA_ETHER-3-WAITING_FOR_WANPHY_CONFIG_RESTORE | 3 | L2 | Waiting for Wanphy config restore | Waiting for WAN PHY Configuration Restore | Copy the error message exactly as it appears on the console or in the system log. Issue the <CmdBold>Show log<noCmdBold> command to gather data that may provide information to determine the nature of the error. If you cannot determine the nature of the error from the error message text or from the <CmdBold>Show log<noCmdBold> output, call your Cisco technical support representative and provide the representative with the gathered information. Copy the error message exactly as it appears on the console or in the system log. Issue the <CmdBold>Show tech ethernet<noCmdBold> command to gather data that may provide information to determine the nature of the error. If you cannot determine the nature of the error from the error message text or from the <CmdBold>Show tech ethernet<noCmdBold> output, call your Cisco technical support representative and provide the representative with the gathered information. Copy the error message exactly as it appears on the console or in the system log. Issue the <CmdBold>Sh ethernet driver trace<noCmdBold> command to gather data that may provide information to determine the nature of the error. If you cannot determine the nature of the error from the error message text or from the <CmdBold>Sh ethernet driver trace<noCmdBold> output, call your Cisco technical support representative and provide the representative with the gathered information. | --
SPA_ETHER-3-WANPHY_CONTROLLER_INIT_FAILED | 3 | L2 | Wanphy controller init failed in [chars]: [chars]. \n | Failure occured while initializing WAN PHY Controller | Copy the error message exactly as it appears on the console or in the system log. Issue the <CmdBold>Show log<noCmdBold> command to gather data that may provide information to determine the nature of the error. If you cannot determine the nature of the error from the error message text or from the <CmdBold>Show log<noCmdBold> output, call your Cisco technical support representative and provide the representative with the gathered information. Copy the error message exactly as it appears on the console or in the system log. Issue the <CmdBold>Show tech ethernet<noCmdBold> command to gather data that may provide information to determine the nature of the error. If you cannot determine the nature of the error from the error message text or from the <CmdBold>Show tech ethernet<noCmdBold> output, call your Cisco technical support representative and provide the representative with the gathered information. Copy the error message exactly as it appears on the console or in the system log. Issue the <CmdBold>Sh ethernet driver trace<noCmdBold> command to gather data that may provide information to determine the nature of the error. If you cannot determine the nature of the error from the error message text or from the <CmdBold>Sh ethernet driver trace<noCmdBold> output, call your Cisco technical support representative and provide the representative with the gathered information. Reload the SPA if traffic is affected using the below CLI. - hw-module subslot <>/<>/<> reload | --
SPA_ETHER-3-XCVR_GET_SHOW_DATA_NOT_PLUGGABLE_OPTICS_SUCCESS | 3 | L2 | [chars]: dev_rc = [dec] | Transceiver information retrieval function failed | If the message recurs, copy the error message exactly as it appears on the console or in the system log, call your Cisco technical support representative and provide the representative with the gathered information. Copy the error message exactly as it appears on the console or in the system log. Issue the <CmdBold>Show logg<noCmdBold> command to gather data that may provide information to determine the nature of the error. If you cannot determine the nature of the error from the error message text or from the <CmdBold>Show logg<noCmdBold> output, call your Cisco technical support representative and provide the representative with the gathered information. Copy the error message exactly as it appears on the console or in the system log. Issue the <CmdBold>Show ethernet driver trace<noCmdBold> command to gather data that may provide information to determine the nature of the error. If you cannot determine the nature of the error from the error message text or from the <CmdBold>Show ethernet driver trace<noCmdBold> output, call your Cisco technical support representative and provide the representative with the gathered information. Perform the physical OIR of the Pluggable device. | --
SPA_ETHER-3-XCVR_INITIALIZATION_ON_SPA_FAILED | 3 | L2 | Failed to initialize xcvr on spa [dec] | XCVR initialization on SPA failed | Copy the error message exactly as it appears on the console or in the system log. Issue the <CmdBold>Show logg<noCmdBold> command to gather data that may provide information to determine the nature of the error. If you cannot determine the nature of the error from the error message text or from the <CmdBold>Show logg<noCmdBold> output, call your Cisco technical support representative and provide the representative with the gathered information. Copy the error message exactly as it appears on the console or in the system log. Issue the <CmdBold>Show ethernet driver trace<noCmdBold> command to gather data that may provide information to determine the nature of the error. If you cannot determine the nature of the error from the error message text or from the <CmdBold>Show ethernet driver trace<noCmdBold> output, call your Cisco technical support representative and provide the representative with the gathered information. Perform the Physical OIR of the XCVR. | --
SPA_ETHER-3-XCVR_RESTART_FAILED | 3 | L2 | Failed to restart xcvr on spa [dec] | Failure occured while restarting XCVR on SPA | Copy the error message exactly as it appears on the console or in the system log. Issue the <CmdBold>Show logg<noCmdBold> command to gather data that may provide information to determine the nature of the error. If you cannot determine the nature of the error from the error message text or from the <CmdBold>Show logg<noCmdBold> output, call your Cisco technical support representative and provide the representative with the gathered information. Copy the error message exactly as it appears on the console or in the system log. Issue the <CmdBold>Show ethernet driver trace<noCmdBold> command to gather data that may provide information to determine the nature of the error. If you cannot determine the nature of the error from the error message text or from the <CmdBold>Show ethernet driver trace<noCmdBold> output, call your Cisco technical support representative and provide the representative with the gathered information. Perform physical OIR of the XCVR. | --
SPA_ETHER-3-XCVR_SM_CREATION_TIMER_FAILED | 3 | L2 | [chars]: timer for xcvr SM creation failed for bay [dec] | XCVR SM Creation Timer failed for bay | Copy the error message exactly as it appears on the console or in the system log. Issue the <CmdBold>Show logg<noCmdBold> command to gather data that may provide information to determine the nature of the error. If you cannot determine the nature of the error from the error message text or from the <CmdBold>Show logg<noCmdBold> output, call your Cisco technical support representative and provide the representative with the gathered information. Copy the error message exactly as it appears on the console or in the system log. Issue the <CmdBold>Show ethernet driver trace<noCmdBold> command to gather data that may provide information to determine the nature of the error. If you cannot determine the nature of the error from the error message text or from the <CmdBold>Show ethernet driver trace<noCmdBold> output, call your Cisco technical support representative and provide the representative with the gathered information. | --
SPA_ETHER-4-INVALID_MAC | 4 | L2 | Failed to get MAC address for port [dec], Interface assigned random MAC address. | PLIM driver was unable to get a MAC address for the interface. | Check if the process 'shelfmgr' is up and running on the RP. Try to reload the LC to see if that helps. Copy the error message exactly as it appears on the console or in the system log, call your Cisco technical support representative and provide the representative with the gathered information. | This message indicates that the driver process was unable to get a MAC address from shelfmgr for the interface. Please collect the output of sh interface <> sh diag The MAC address eeprom on the RP might be corrupted or not programmed correctly. Reprogram the mac address eeprom if that is the case.
SPA_ETHER-4-PORT_DEL_WARNING | 4 | L2 | [chars] [dec] [chars] | Port deletion is taking longer time as there is large config to be deleted and so SPA driver prints out message every 2 min regarding the same. | This is a warning message. Upon seeing this message, collect the following trace log via CLI 'show plim ether info location <>' 'show plim ether error location <>' 'show tech-support ethernet location <>' 'show im trace location <>' 'show cfgmgr trace location <>' 'show vlan trace location all' Send them to the engineering team. | This message indicates that the port deletion is taking longer time and is expected in case of large config present on SPA and no harm is done during this time and would proceed as it is once deletion is done.
SPA_ETHER-4-SPA_WARN_RX_PWR | 4 | L2 | [chars] | SFP hit/recovered RX Low power warning. | No action. | The SFP hit RX low power warning and hence printed the syslog. Port will recover the connectivity once RX power restores.
SPA_ETHER-4-WAIT_CONFIG | 4 | L2 | [chars] | During brinup of Wanphy SPA, the config has to be restored before init. With this we can decide whether to get SPA in LAN or WAN mode. This message indicates that config restore of wanphy is getting delayed | No explicit action is required, if it gets delayed, SPA state machine would timeout and reload the SPA. | --
SPA_ETHER-6-PORT_DEL_INFO | 6 | L2 | [chars] [dec] [chars] | Port deletion happened after the threshold time. | This is an informational message.Upon seeing this message collect the trace log via 'show plim ether trace error location <>' 'show plim ether trace info location <>' 'show tech-support ethernet ' and send them to the Engineering team. | This message indicates that the port deletion took more than the threshold time
SPA_ETHER-6-PORTS | 6 | L2 | [chars] | This is an informational message. | No action is required. | --
SPA_ETHER-6-SPA_POWER_CYCLED | 6 | L2 | To complete the mode change the SPA must be power-cycled | SPA must be Power-Cycled to complete the mode change | Power-cycle the SPA using the below CLI - hw-module subslot <>/<>/<> reload | --
SPA_FPD-3-FATAL_ERROR | 3 | L2 | [chars] | An internal system software error has occurred. This type of errors are in general SW bugs that are caused by providing wrong information to SPA FPD API. | Copy the error message exactly as it appears on the console or in the system log, call your Cisco technical support representative and provide the representative with the gathered information. | Report this to Engineering. Use Topic to search for a similar DDTS. If you find none, write a DDTS for this problem.
SPA_FPD-3-GET_IMG_ERROR | 3 | L2 | [chars][[dec]]: [chars] | An image for an FPD could not be obatined so that it could be updated. The cause of the failure is indicated in the message. | Copy the error message exactly as it appears on the console or in the system log, call your Cisco technical support representative and provide the representative with the gathered information. | Report this to Engineering. Use Topic to search for a similar DDTS. If you find none, write a DDTS for this problem.
SPA_FPD-3-GET_VERSION_ERROR | 3 | L2 | [chars][[dec]]: Failed to get FPD version information. | The version of the FPD could not be obtained from the specified SPA. The FPD information will not be available for the specified SPA. System processing will continue normally. | Copy the error message exactly as it appears on the console or in the system log, call your Cisco technical support representative and provide the representative with the gathered information. | Try to assess the failure cause by looking for error messages prior to this one. Report this to Engineering. Use Topic to search for a similar DDTS. If you find none, write a DDTS for this problem.
SPA_FPD-3-SW_ERROR | 3 | L2 | [chars][[dec]]: [chars] | An internal software error has occurred on the specified SPA. | Copy the error message exactly as it appears on the console or in the system log, call your Cisco technical support representative and provide the representative with the gathered information. | Report this to Engineering. Use Topic to search for a similar DDTS. If you find none, write a DDTS for this problem.
SPA_FPD-3-UPDATE_FAILED | 3 | L2 | [chars][[dec]]: Failed to update FPD '[chars]' image | The update operation for the specified FPD image has failed. | Retry the operation to update the image. If the retry operation fails, copy the message exactly as it appears on the console or in the system log. Research and attempt to resolve the issue using the tools and utilities provided at http://www.cisco.com/tac. With some messages, these tools and utilities will supply clarifying information. Search for resolved software issues using the Bug Toolkit at http://www.cisco.com/cgi-bin/Support/Bugtool/launch_bugtool.pl. If you still require assistance, open a case with the Technical Assistance Center via the Internet at http://www.cisco.com/cgi-bin/front.x/case_tools/caseOpen.pl, or contact your Cisco technical support representative and provide the representative with the information you have gathered. Attach the following information to your case in nonzipped, plain-text (.txt) format: the output of the <CmdBold>show logging<noCmdBold> and <CmdBold>show tech-support<noCmdBold> commands and your pertinent troubleshooting logs. | Try to assess the failure cause by looking for error messages prior to this one. For some SPA the reason of the error is logged with SPA_PLIM-3-FPD_IMG_UPD_ERROR message. Report this to Engineering. Use Topic to search for a similar DDTS. If you find none, write a DDTS for this problem.
SPA_FPD-3-WRONG_OIR_STATE | 3 | L2 | [chars][[dec]]: Cannot perform FPD image update on '[chars]' OIR state, it should be in '[chars]' OIR state | The FPD image update operation could not be performed because the specified SPA is not in the correct state. The correct OIR state for the SPA is specified in the message text. | Do not perform the update operation while the SPA is in the middle of a reload operation or while it is being initialized. Wait until the specified SPA is in the correct OIR state and retry the operation. | --
SPA_FPD-5-OFFLINE_NOTICE | 5 | L2 | [chars][[dec]]: Changing operational status to offline for update of FPD image | An attempt has been made to temporarily change the operaional status of the SPA from online to offline before the image for the FPD could be updated on the target SPA. For some SPA types, this operation is required. | Ensure that you have redirected the traffic of the target SPA before performing this action, since the target SPA will require a power cycle operation after the image update for the FPD on the target SPA has been performed. | --
SPA_FPD-5-RELOAD_NOTICE | 5 | L2 | [chars][[dec]]: Reloading the SPA for the updated FPD image(s) to take effect | Indicates the reloading operation of the SPA after the completion of the FPD image update opearation. | No action is required. | --
SPA_FPD-6-UPDATE_PASSED | 6 | L2 | [chars][[dec]]: Successfully updated FPD '[chars]' image | The FPD image was updated successfully. | No action is required. | --
SPA_FPD-6-UPDATE_START | 6 | L2 | [chars][[dec]]: Starting update of FPD '[chars]' image | The FPD update update operation has started for the specified image. | No action is required. | --
SPA_OC3_OC12-3-DRV_INIT_ERR | 3 | L2 | Initialization of SPA driver failed: [chars] : reason = [chars] ; exiting... | SPA driver encountered the annunciated error during the driver initialization. The System Manager process (sysmgr) will automatically respawn the (spa_oc3_oc12) process, up to a fixed number of times the error is encountered, to recover. If the problem continues, sysmgr will trigger node reload. After a certain number of node reloads, the shelf manager will permanently shutdown the node. | If the message recurs, copy the error message exactly as it appears on the console or in the system log, call your Cisco technical support representative and provide the representative with the gathered information. | An error occured while the spa_oc3_oc12 (SPA driver) was initializing it's internal state. This should be a transit error. The spa_oc3_oc12 process gets respawned automatically by sysmgr. If the process does not get respawned automatically, try restarting this process (spa_oc3_oc12) manually by executing CLI : 'process restart spa_oc3_oc12 location <> ' For more information refer to component wiki at http://zed.cisco.com/confluence/display/GSRTR/POS+SPA
SPA_OC3_OC12-3-ERR_IF | 3 | L2 | [chars] | The SPA driver on the linecard failed to call SONET controll or POS interface related system function. The issue may affect the creation of SONET controller or POS interface while the SPA is booting, reloading or SFP OIR with different optics rate. %s - error message indicating location and the reason of the error | - Try to do the SFP OIR for a few more times; - If the issue persists, reload the SPA with the command: hw-module subslot 0/x/x reload then check if all the POS interface are created, if not, reload LC. If the message recurs, copy the error message exactly as it appears on the console or in the system log, call your Cisco technical support representative and provide the representative with the gathered information. | The software error with the SONET or POS system function generally point to system issues. There may be other processes complaining as well. Search the event logs for events/errors related to the failure reason For more details regarding the OC48 POS/RPR SPA driver, please refer to EDCS-??????.
SPA_OC3_OC12-3-ERR_IF | 3 | L2 | [chars] | The SPA driver on the linecard failed to call SONET controll or POS interface related system function. The issue may affect the creation of SONET controller or POS interface while the SPA is booting, reloading or SFP OIR with different optics rate. %s - error message indicating location and the reason of the error | - Try to do the SFP OIR for a few more times; - If the issue persists, reload the SPA with the command: hw-module subslot 0/x/x reload then check if all the POS interface are created, if not, reload LC. If the message recurs, copy the error message exactly as it appears on the console or in the system log, call your Cisco technical support representative and provide the representative with the gathered information. | The software error with the SONET or POS system function generally point to system issues. There may be other processes complaining as well. Search the event logs for events/errors related to the failure reason For more details regarding the OC48 POS/RPR SPA driver, please refer to EDCS-??????.
SPA_OC3_OC12-3-ERR_PLUGIN | 3 | L2 | [chars] | The operation on SPA object failed. The SPA driver controls all the hardware on the SPA. If the operation on SPA fails, the SPA may not be able to boot or work properly, and the traffic may be affected. %s - error message indicating location and the reason of the error | The SPA infra will automatically restart the SPA driver up to a fixed number of times if the failure happens during SPA is booting. If the failure doesn't happen with SPA booting, manually SPA reload may be needed. Execute 'show platform' to verify the SPA is in READY state, if not, try to reload the SPA with command: hw-module subslot 0/x/x reload or if the system has no response to the command above, force to reload the SPA with follwoing sequence under config mode: hw-module subslot 0/x/x shutdown commit no hw-module subslot 0/x/x shutdown commit If the message recurs, copy the error message exactly as it appears on the console or in the system log, call your Cisco technical support representative and provide the representative with the gathered information. | Search the event logs for events/errors related to the failure reason SPA driver initialization errors generally point to system issues. There may be other processes complaining as well in this case. For more details regarding the OC48 POS/RPR SPA driver, please refer to EDCS-??????.
SPA_OC3_OC12-3-ERR_PLUGIN | 3 | L2 | [chars] | The operation on SPA object failed. The SPA driver controls all the hardware on the SPA. If the operation on SPA fails, the SPA may not be able to boot or work properly, and the traffic may be affected. %s - error message indicating location and the reason of the error | The SPA infra will automatically restart the SPA driver up to a fixed number of times if the failure happens during SPA is booting. If the failure doesn't happen with SPA booting, manually SPA reload may be needed. Execute 'show platform' to verify the SPA is in READY state, if not, try to reload the SPA with command: hw-module subslot 0/x/x reload or if the system has no response to the command above, force to reload the SPA with follwoing sequence under config mode: hw-module subslot 0/x/x shutdown commit no hw-module subslot 0/x/x shutdown commit If the message recurs, copy the error message exactly as it appears on the console or in the system log, call your Cisco technical support representative and provide the representative with the gathered information. | Search the event logs for events/errors related to the failure reason SPA driver initialization errors generally point to system issues. There may be other processes complaining as well in this case. For more details regarding the OC48 POS/RPR SPA driver, please refer to EDCS-??????.
SPA_OC3_OC12-3-ERR_RESTART | 3 | L2 | [chars] | There is an error detected during SPA process restart. During the process restart, the software will do: checking the hardware config compatibility; re-creating SONET controller and POS interface; restoring configurations. Any failure in above will cause restart failed. The traffic may or may not be affected after restart failed, but the further operation on SPA, e.g. changing configuration, may not be carried out properly. %s - error message indicating location and the reason of the error | The system will try to restart the process again for a few times, If the issue persists, reload the SPA with the command: hw-module subslot 0/x/x reload If the message recurs, copy the error message exactly as it appears on the console or in the system log, call your Cisco technical support representative and provide the representative with the gathered information. | The reason of restart error could be in a wide range from hardware to system infra. The log file may contain the error message pointing to the root cause. Reloading the SPA will reset the SPA hardware and COLD start the process, normally it should clear the issue. For more details regarding the OC48 POS/RPR SPA driver, please refer to EDCS-??????.
SPA_OC3_OC12-3-ERR_RESTART | 3 | L2 | [chars] | There is an error detected during SPA process restart. During the process restart, the software will do: checking the hardware config compatibility; re-creating SONET controller and POS interface; restoring configurations. Any failure in above will cause restart failed. The traffic may or may not be affected after restart failed, but the further operation on SPA, e.g. changing configuration, may not be carried out properly. %s - error message indicating location and the reason of the error | The system will try to restart the process again for a few times, If the issue persists, reload the SPA with the command: hw-module subslot 0/x/x reload If the message recurs, copy the error message exactly as it appears on the console or in the system log, call your Cisco technical support representative and provide the representative with the gathered information. | The reason of restart error could be in a wide range from hardware to system infra. The log file may contain the error message pointing to the root cause. Reloading the SPA will reset the SPA hardware and COLD start the process, normally it should clear the issue. For more details regarding the OC48 POS/RPR SPA driver, please refer to EDCS-??????.
SPA_OC3_OC12-3-ERR_SFP | 3 | L2 | [chars] | There is an error detected during SFP initialization. SFP is the pluggable optics on the SPA, SFP initialization may happen when linecard boots up, SFP OIR and SPA process restart. SFP error is for any possible error during the initialization. The optics will not work if SFP OIR operation failed, therefore no traffic will be affected. %s - error message indicating location and the reason of the error | - Check the SFP, make sure it is CISCO certified; - Try to do the SFP OIR for a few more times; - If the issue persists, reload the SPA with the command: hw-module subslot 0/x/x reload then test SFP OIR after SPA comes up. If the message recurs, copy the error message exactly as it appears on the console or in the system log, call your Cisco technical support representative and provide the representative with the gathered information. | The software error with the SFP OIR generally point to system issues, e.g. lack of memory. There may be other processes complaining as well. Reloading the SPA will reset the SPA hardware and respawning the SPA driver, normally it should clear the issue, if not, please check the hardware. For more details regarding the OC48 POS/RPR SPA driver, please refer to EDCS-??????.
SPA_OC3_OC12-3-ERR_SFP | 3 | L2 | [chars] | There is an error detected during SFP initialization. SFP is the pluggable optics on the SPA, SFP initialization may happen when linecard boots up, SFP OIR and SPA process restart. SFP error is for any possible error during the initialization. The optics will not work if SFP OIR operation failed, therefore no traffic will be affected. %s - error message indicating location and the reason of the error | - Check the SFP, make sure it is CISCO certified; - Try to do the SFP OIR for a few more times; - If the issue persists, reload the SPA with the command: hw-module subslot 0/x/x reload then test SFP OIR after SPA comes up. If the message recurs, copy the error message exactly as it appears on the console or in the system log, call your Cisco technical support representative and provide the representative with the gathered information. | The software error with the SFP OIR generally point to system issues, e.g. lack of memory. There may be other processes complaining as well. Reloading the SPA will reset the SPA hardware and respawning the SPA driver, normally it should clear the issue, if not, please check the hardware. For more details regarding the OC48 POS/RPR SPA driver, please refer to EDCS-??????.
SPA_OC3_OC12-3-GENERIC_ERROR | 3 | L2 | [chars] : reason = [chars] | SPA OC3/OC12 driver error messages | Please collect the output of 'show plim pos-spa oc3-oc12 trace all R/S/I/P' immediately before the ltrace buffer wraps. | This message indicates that the driver has encountered an error. Besides the general 'show tech-support pos location <>', please also collect 'show plim pos-spa oc3-oc12 trace all R/S/I/P' immediately before the ltrace buffer wraps.'. If the problem is reproducible enter the following debug commands and then reproduce the problem: debug plim error process spa_oc3_oc12 location R/S/cpu0 debug plim trace process spa_oc3_oc12 location R/S/cpu0
SPA_OC3_OC12-3-GET_NODEID_ERR | 3 | L2 | [chars] : reason = [chars] | SPA driver failed to obtain either its node ID or extract rack/slot/instance information (having obtained the node ID). | If the message recurs, copy the error message exactly as it appears on the console or in the system log, call your Cisco technical support representative and provide the representative with the gathered information. | Search the event logs for events/errors related to the failure reason. This could be due to a problem in infrastructure software. Nodeid Management is part of overall system. If there are failures here then other processes may also exhibit similar problems. For more information refer to component wiki at http://zed.cisco.com/confluence/display/GSRTR/POS+SPA
SPA_OC3_OC12-3-LTRACE_INIT_ERR | 3 | L2 | [chars]: , error desc:[chars] | SPA process encountered an error during software initialization. ltrace initialization is failed. So we will not get any traces using ltrace cli. It may fail very rarely. It will work most of the time. We added this message only for debugging purpose. | *NONE* | This message indicates SPA process has encountered an error during software initlization. ltrace will not not work. You can't debug using ltrace.It may fail very rarely. This message is added for debugging purpose only.
SPA_OC3_OC12-6-INFO | 6 | L2 | [chars] | information message %s - message | none | --
SPA_OC3_OC12-6-INFO | 6 | L2 | [chars] | This is an informational message which indicates, Sonetmib Perf monitoring is not properly initialized. So, performance stats will not be collected. This doesnt cause any traffic loss or cause any issue for normal operation of SPA. %s - error message indicating pm_create_sonet_service failed | This problem shouldn't be seen under normal circumstances, but if if observed, do SPA OIR/Reload using following command, and verify if the problem goes, hw-module subslot <R/S/I> reload | This message indicates that binding to Performance Monitoring engine for collecting the sonet interval stats has failed. This doesn't occur in normal condition. Its a informational message for OC3 OC12 SPA driver.
SPA_OC3_OC12-6-OPTICS_OIR | 6 | L2 | [chars] | Optics module has inserted %s - message related to the SFP insertion event | none | --
SPA_OC48-3-DRV_INIT_ERR | 3 | L2 | Initialization of SPA driver failed: [chars] : reason = [chars] ; exiting... | SPA driver encountered the annunciated error during the driver initialization. The System Manager process (sysmgr) will automatically respawn the (spa_oc48) process, up to a fixed number of times the error is encountered, to recover. If the problem continues, sysmgr will trigger SPA reload. After a certain number of SPA reloads, the shelf manager will permanently shutdown the SPA. | If the message recurs, copy the error message exactly as it appears on the console or in the system log, call your Cisco technical support representative and provide the representative with the gathered information. | An error occured while the spa_oc48 (SPA driver driver) was initializing it's internal state. This should be a transit error. The spa_oc48 process gets respawned automatically by sysmgr. If the process does not get respawned automatically, try restarting this process (spa_oc48) manually by executing 'process restart spa_oc48 location <>' For more information refer to component wiki at http://zed.cisco.com/confluence/display/GSRTR/POS+SPA Report this to Engineering. Use Topic to search for a similar DDTS. If you find none, write a DDTS for this problem.
SPA_OC48-3-ERR_INIT | 3 | L2 | SPA driver initialization failed in bay [dec]: ([chars]/[chars]). | The SPA driver on the linecard failed to initialize. The SPA driver controls all the hardware on the SPA. If the SPA driver fails to initialize, no traffic will pass, no SPA related infrastructure will work. %d - SPA bay number %s - indicates the reason for the failure %s - is the decoded error reason | The SPA infra will automatically restart the SPA driver, up to a fixed number of times when this error is encountered, to recover. Execute 'show platform' to verify the SPA is in READY state, if not, try to reload the SPA with command: hw-module subslot 0/x/x reload or if the system has no response to the command above, force to reload the SPA with follwoing sequence under config mode: hw-module subslot 0/x/x shutdown commit no hw-module subslot 0/x/x shutdown commit If the message recurs, copy the error message exactly as it appears on the console or in the system log, call your Cisco technical support representative and provide the representative with the gathered information. | Search the event logs for events/errors related to the failure reason SPA driver initialization errors generally point to system issues. There may be other processes complaining as well in this case. For more details regarding the OC48 POS/RPR SPA driver, please refer to EDCS-433098.
SPA_OC48-3-ERR_INIT | 3 | L2 | SPA driver initialization failed in bay [dec]: ([chars]/[chars]). | The SPA driver on the linecard failed to initialize. The SPA driver controls all the hardware on the SPA. If the SPA driver fails to initialize, no traffic will pass, no SPA related infrastructure will work. %d - SPA bay number %s - indicates the reason for the failure %s - is the decoded error reason | The SPA infra will automatically restart the SPA driver, up to a fixed number of times when this error is encountered, to recover. Execute 'show platform' to verify the SPA is in READY state, if not, try to reload the SPA with command: hw-module subslot 0/x/x reload or if the system has no response to the command above, force to reload the SPA with follwoing sequence under config mode: hw-module subslot 0/x/x shutdown commit no hw-module subslot 0/x/x shutdown commit If the message recurs, copy the error message exactly as it appears on the console or in the system log, call your Cisco technical support representative and provide the representative with the gathered information. | Search the event logs for events/errors related to the failure reason SPA driver initialization errors generally point to system issues. There may be other processes complaining as well in this case. For more details regarding the OC48 POS/RPR SPA driver, please refer to EDCS-433098.
SPA_OC48-3-ERR_SFP_OIR | 3 | L2 | SFP OIR error in bay [dec]: ([chars]/[chars]). | There is an error detected during SFP OIR. SFP is the pluggable optics on the SPA, SFP OIR can cause some operation in sw, e.g. create/delete optics object, SFP authentication. 'SFP OIR error' is for any possible error during the operation. The optics will not work if SFP OIR operation failed, therefore no traffic can pass. %d - SPA bay number %s - indicates the reason for the failure %s - is the decoded error reason | - Check the SFP, make sure it is CISCO certified; - Try to do the SFP OIR for a few more times; - If the issue persists, reload the SPA with the command: hw-module subslot 0/x/x reload then test SFP OIR after SPA comes up. If the message recurs, copy the error message exactly as it appears on the console or in the system log, call your Cisco technical support representative and provide the representative with the gathered information. | The software error with the SFP OIR generally point to system issues, e.g. lack of memory. There may be other processes complaining as well. Reloading the SPA will reset the SPA hardware and respawning the SPA driver, normally it should clear the issue, if not, please check the hardware. For more details regarding the OC48 POS/RPR SPA driver, please refer to EDCS-433098.
SPA_OC48-3-ERR_SFP_OIR | 3 | L2 | SFP OIR error in bay [dec]: ([chars]/[chars]). | There is an error detected during SFP OIR. SFP is the pluggable optics on the SPA, SFP OIR can cause some operation in sw, e.g. create/delete optics object, SFP authentication. 'SFP OIR error' is for any possible error during the operation. The optics will not work if SFP OIR operation failed, therefore no traffic can pass. %d - SPA bay number %s - indicates the reason for the failure %s - is the decoded error reason | - Check the SFP, make sure it is CISCO certified; - Try to do the SFP OIR for a few more times; - If the issue persists, reload the SPA with the command: hw-module subslot 0/x/x reload then test SFP OIR after SPA comes up. If the message recurs, copy the error message exactly as it appears on the console or in the system log, call your Cisco technical support representative and provide the representative with the gathered information. | The software error with the SFP OIR generally point to system issues, e.g. lack of memory. There may be other processes complaining as well. Reloading the SPA will reset the SPA hardware and respawning the SPA driver, normally it should clear the issue, if not, please check the hardware. For more details regarding the OC48 POS/RPR SPA driver, please refer to EDCS-433098.
SPA_OC48-3-GENERIC_ERROR | 3 | L2 | [chars] : reason = [chars] | SPA OC48 driver error messages | *NONE* | This message indicates that the driver has encountered an error. Besides the general 'show tech-support pos location <>', please also collect 'show plim pos-spa oc48 trace all R/S/I/P' immediately before the ltrace buffer wraps. If the problem is reproducible enter the following debug commands and then reproduce the problem: debug plim error process spa_oc48 location R/S/cpu0 debug plim trace process spa_oc48 location R/S/cpu0
SPA_OC48-3-GET_NODEID_ERR | 3 | L2 | [chars] : reason = [chars] | SPA driver failed to obtain either its node ID or extract rack/slot/instance information (having obtained the node ID). | If the message recurs, copy the error message exactly as it appears on the console or in the system log, call your Cisco technical support representative and provide the representative with the gathered information. | Search the event logs for events/errors related to the failure reason. This could be due to a problem in infrastructure software. Nodeid Management is part of overall system. If there are failures here then other processes may also exhibit similar problems. Try to re-seat SPA few times. For more information refer to component wiki at http://zed.cisco.com/confluence/display/GSRTR/POS+SPA Report this to Engineering. Use Topic to search for a similar DDTS. If you find none, write a DDTS for this problem.
SPA_OC48-6-INFO | 6 | L2 | [chars] [chars] | SPA OC48 informational message | *NONE* | Its just an informational message. No issues in system and traffic.
SPA_OC48-6-OPTICS_INSERTION | 6 | L2 | Optics module inserted into SPA in bay [dec], port [dec] | Optics module has inserted %d - bay number %d - port number | none | --
SPA_OC48-6-OPTICS_INSERTION | 6 | L2 | Optics module inserted into SPA in bay [dec], port [dec] | Optics module has inserted %d - bay number %d - port number | none | --
SPA_OC48-6-OPTICS_REMOVAL | 6 | L2 | Optics module removed from SPA in bay [dec], port [dec] | Optics module has removed %d - bay number %d - port number | none | --
SPA_OC48-6-OPTICS_REMOVAL | 6 | L2 | Optics module removed from SPA in bay [dec], port [dec] | Optics module has removed %d - bay number %d - port number | none | --
SPA_OC48-7-DEBUG | 7 | L2 | [chars] [chars] | SPA OC48 debug message | *NONE* | This message indicates that the driver has encountered an error. Besides the general 'show tech-support pos location <>', please also collect 'show spa-oc48 trace sonet R/S/I/P' immediately before the ltrace buffer wraps. Note that 'P' in the above can be wildcarded to collect the ltrace message for the SPA and all its ports at once, i.e. 'show spa-oc48 trace sonet R/S/I/*'. If the problem is reproducible enter the following debug commands and then reproduce the problem: debug plim error process spa_oc48 location R/S/cpu0 debug plim trace process spa_oc48 location R/S/cpu0
SPA_PD_CEM-2-ERR | 2 | L2 | error, reason:[chars] | GSR SPA Driver encountered an error while bringing up the SPA devices. %s - Error message | Copy the error message exactly as it appears on the console or in the system log. If you cannot determine the nature of the error from the error message text, call your Cisco technical support representative and provide the representative with the gathered information. | GSR SPA Driver encountered an error while bringing up the SPA devices. This indicates some fatal issue with the spa device. Identify the trigger and collect the console logs. If the problem cannot be resolved from the error message Report this to Engineering. Use Topic to search for a similar DDTS. If you find none, write a DDTS for this problem.
SPA_PD_CEM-2-ERR_STS | 2 | L2 | [chars] (rc = [hex]) | GSR SPA Driver encountered an error while initializing the SPA device. %s - Error message %x - Error Code | Copy the error message exactly as it appears on the console or in the system log. If you cannot determine the nature of the error from the error message text, call your Cisco technical support representative and provide the representative with the gathered information. | GSR SPA Driver encountered an error while initializing the SPA device. This indicates some fatal issue with the spa device. Identify the trigger and collect the console logs. If the problem cannot be resolved from the error message Report this to Engineering. Use Topic to search for a similar DDTS. If you find none, write a DDTS for this problem.
SPA_PLIM_SB-3-FPD_GETVER_FAIL | 3 | L2 | [chars][[dec]]: Failed to get FPD image version for [chars] | The FPD image version could not be retrieved from the SPA for the pogrammable device that is specified in the message text. This condition can occur if the system attempts to retrieve the version information while the SPA is not in the correct operational state. | Try to reload the affected SPA or physically remove and then insert the SPA to correct the problem. If the message recurs, copy the error message exactly as it appears on the console or in the system log, call your Cisco technical support representative and provide the representative with the gathered information. | Report this to Engineering. Use Topic to search for a similar DDTS. If you find none, write a DDTS for this problem.
SPA_PLIM_SB-3-FPD_IMG_DNLD_ERROR | 3 | L2 | [chars][[dec]]: [chars] image download error ([chars]) | The FPD image download operation for the indicated device has failed. The cause of the error is also indicated in the message. | Retry the image update operation and if it fails again, copy the error message exactly as it appears on the console or in the system log, call your Cisco technical support representative and provide the representative with the gathered information. | Report this to Engineering. Use Topic to search for a similar DDTS. If you find none, write a DDTS for this problem.
SPA_PLIM_SB-3-FPD_IMG_UPD_ERROR | 3 | L2 | [chars][[dec]]: [chars] image update error ([chars]) | The FPD image update operation for the indicated device has failed. The cause of the error is also indicated in the message. | Retry the image update operation and if it fails again, copy the error message exactly as it appears on the console or in the system log, call your Cisco technical support representative and provide the representative with the gathered information. | Report this to Engineering. Use Topic to search for a similar DDTS. If you find none, write a DDTS for this problem.
SPA_PLIM_SB-3-MSG_REPLY_FAIL | 3 | L2 | [chars][[dec]]: Failed to reply a message ([chars]) | A message to the specified SPA did not receive a reply. The reason for the failure is specified in the message. | Copy the error message exactly as it appears on the console or in the system log, call your Cisco technical support representative and provide the representative with the gathered information. | Report this to Engineering. Use Topic to search for a similar DDTS. If you find none, write a DDTS for this problem.
SPA_PLIM_SB-3-MSG_SEND_FAIL | 3 | L2 | [chars][[dec]]: Failed to send message ([chars]) after retries: [[dec]] | A message to the specified SPA could not be sent. The reason for the failure is specified in the message. | Copy the error message exactly as it appears on the console or in the system log, call your Cisco technical support representative and provide the representative with the gathered information. | Report this to Engineering. Use Topic to search for a similar DDTS. If you find none, write a DDTS for this problem.
SPA_PLIM_SB-3-OPEN_CH_FAIL | 3 | L2 | [chars][[dec]]: Open channel for [chars] failed ([chars]) | A communication channel could not be opened with the specified SPA. The reason for the failure is specified in the message. | Copy the error message exactly as it appears on the console or in the system log, call your Cisco technical support representative and provide the representative with the gathered information. | Report this to Engineering. Use Topic to search for a similar DDTS. If you find none, write a DDTS for this problem.
SPA_PLIM_SB-3-SPA_FW_ERR | 3 | L2 | [chars][[dec]] ([chars]) | The error message in parentheses is generated by SPA firmware for reason as mentioned in the error message. This error, and the message is logged by the plim holding the SPA. | Copy the error message exactly as it appears on the console or in the system log, call your Cisco technical support representative and provide the representative with the gathered information. | Report this to Engineering. Use Topic to search for a similar DDTS. If you find none, write a DDTS for this problem.
SPA_PLIM_SB-3-SW_ERROR | 3 | L2 | [chars][[dec]]: [chars] | An internal software error has occurred for the specified SPA. | Copy the error message exactly as it appears on the console or in the system log, call your Cisco technical support representative and provide the representative with the gathered information. | Report this to Engineering. Use Topic to search for a similar DDTS. If you find none, write a DDTS for this problem.
SPA_T3E3-6-SPA_RELOAD_INFO | 6 | L2 | [chars] [dec] [chars] [chars] [chars] [chars] | When the cardtype of T3E3 SPA is changed to T3 from E3 or vice versa, it undergoes a reload. A SPA reload is mandatory to have the newly configured cardtype in effect. | This is an informational message indicating the T3E3 SPA will undergo a reload. | This message indicates that the SPA T3E3 will undergo a reload.
SPA-3-BOOT_IPSEC_FAIL | 3 | L2 | [chars]: Cannot boot IPSEC SPA. Please verify that the k9sec package is installed! | Failure in booting Ipsec spa. | If the message recurs, copy the error message exactly as it appears on the console or in the system log, call your Cisco technical support representative and provide the representative with the gathered information. | --
SPA-3-BUS_CREATE_FAIL | 3 | L2 | [chars]: SPA Bus Device creation failed. | SPA bus Device creation failure | If the message recurs, copy the error message exactly as it appears on the console or in the system log, call your Cisco technical support representative and provide the representative with the gathered information. | --
SPA-3-BUS_FAILURE | 3 | L2 | SPA ERR_L interrupt is asserted on subslot [unsigned int] | SPA ERR_L interrupt is asserted by SPA when SPA bus protocol violation happens. This error happens mostly when there is an issue with hardware itself. The SPA reset is not going to recover the problem, hence SPA put into FAILED state. | Replace SPA hardware If the message recurs, copy the error message exactly as it appears on the console or in the system log, call your Cisco technical support representative and provide the representative with the gathered information. | --
SPA-3-CMD_TIMEOUT | 3 | L2 | [chars]: Timeout waiting for CMD Ready | Timeout occurs while waiting for the command. | If the message recurs, copy the error message exactly as it appears on the console or in the system log, call your Cisco technical support representative and provide the representative with the gathered information. | --
SPA-3-CREATE_TIMER_FAIL | 3 | L2 | [chars]:Failed to create timer. | Failed to create the timer associated with the event. | If the message recurs, copy the error message exactly as it appears on the console or in the system log, call your Cisco technical support representative and provide the representative with the gathered information. | --
SPA-3-DEBUG_INIT_FAILED | 3 | L2 | Spa debug init failed ([chars]) | Trying to use uninitialized debug events | Try to use initialized debug events | --
SPA-3-DOWNLOAD_FIRMWARE_TIMEOUT | 3 | L2 | [chars]: Timed out downloading firmware to the SPA | Timeout occured in downloading firmware to SPA | If the message recurs, copy the error message exactly as it appears on the console or in the system log, call your Cisco technical support representative and provide the representative with the gathered information. | --
SPA-3-ECM_FAILED | 3 | L2 | Event create manager failed | Failed to create and initialize event manager structures due to * SPA being in FAILED state * Problem with SIP * SIP/SPA communication failed | - Try reloading spa if still in failed state then reseat it. - Try to move the spa to another slot and check for spa bringup. If the spa comes up then the problem is with SIP. In this case replacing SIP will help. If the message recurs, copy the error message exactly as it appears on the console or in the system log, call your Cisco technical support representative and provide the representative with the gathered information. | --
SPA-3-ECM_FAILED | 3 | L2 | Event create manager failed ([chars]) | Failed to create and initialize event manager structures due to * SPA being in FAILED state * Problem with SIP * SIP/SPA communication failed | - Try reloading spa if still in failed state then reseat it. - Try to move the spa to another slot and check for spa bringup. If the spa comes up then the problem is with SIP. In this case replacing SIP will help. If the message recurs, copy the error message exactly as it appears on the console or in the system log, call your Cisco technical support representative and provide the representative with the gathered information. | --
SPA-3-ERR | 3 | L2 | Xcvr optics [chars] checksum error detected | The error occurs for the following reasons, - When trying to install SFP/XFP into SPA during SPA bootup. - When bad or unsupported optics are inserted - During SFP/XFP initialization failure - Corrupted IDPROM %s - xcvr opticx location | - Turn on SPA error message, keep reloading the SPA until the debug message shows that the SFP init is passed - If the checksum error points to corrupted idprom then there is no software issue. Please reseat the sfp | - In the 'show hw-module subslot 0/x/x registers pluggable-optics' * verify that whether the xcvr type is correct and supported optics or not * Idprom contents look correct - check rows 0x60 & 0x70 which should not be 0x00 or 0xff
SPA-3-EVENT_MANAGER_CREATE_FAIL | 3 | L2 | [chars]: event_create_manager failed ([chars]) | Failure in creating the event manager structure. | If the message recurs, copy the error message exactly as it appears on the console or in the system log, call your Cisco technical support representative and provide the representative with the gathered information. | --
SPA-3-EVENT_MANAGER_DESTROY_FAIL | 3 | L2 | [chars]: event_manager_destroy failed ([chars]) | Failure in freeing up the existing event manager structure. | If the message recurs, copy the error message exactly as it appears on the console or in the system log, call your Cisco technical support representative and provide the representative with the gathered information. | --
SPA-3-EVENT_MANAGER_FAIL | 3 | L2 | [chars]:Failed to create event mgr.\n | Creation and initialization of event manager structures failed. | If the message recurs, copy the error message exactly as it appears on the console or in the system log, call your Cisco technical support representative and provide the representative with the gathered information. | --
SPA-3-FAIL_TO_GET_FPD | 3 | L2 | Failed to get FPD version for SPA in subslot [dec]: [chars]. | Failure in getting the FPD version for spa in the given location | If the message recurs, copy the error message exactly as it appears on the console or in the system log, call your Cisco technical support representative and provide the representative with the gathered information. | --
SPA-3-FAIL_TO_GET_INFO | 3 | L2 | [chars]: Failed to get [chars] pid. joibid=[dec] ([chars]) | Failed to get process id and job id from sysmanager | If the message recurs, copy the error message exactly as it appears on the console or in the system log, call your Cisco technical support representative and provide the representative with the gathered information. | --
SPA-3-FAILED | 3 | L2 | mmap() for spa FPGA failed reason: [chars] length [dec] offset [hex] | - mmap failed for the following reasons * Invalid Virtual-Memory Allocations by jacket process causing SPA FAILURE * Not enough memory * The 'base_address' parameter passed to mmap is not correct - The spa might go to FAILED state on reload %s - mmap failed reason %d - maximum physical address space %x - base address | Restart the spa process, spa and LC to recover. If the message recurs, copy the error message exactly as it appears on the console or in the system log, call your Cisco technical support representative and provide the representative with the gathered information. | --
SPA-3-FIRMWARE_DOWNLOAD_FAIL | 3 | L2 | [chars]: Failed downloading firmware to the SPA | Failure occured when trying to downlaod the firmware for SPA. | If the message recurs, copy the error message exactly as it appears on the console or in the system log, call your Cisco technical support representative and provide the representative with the gathered information. | --
SPA-3-FLAG_VALUE | 3 | L2 | spa_bay_oper_api_notify_shut: flags =[hex] | SPA shut and unshut is done based on the flag value from install director Based on the flag value in sysdb, API does shut or unshut of spa. | No action is required. | --
SPA-3-FPD_RECEIVE_FAIL | 3 | L2 | [chars]: Failed to receive FPD versions | Failure occurs in receiving FPD versions. | If the message recurs, copy the error message exactly as it appears on the console or in the system log, call your Cisco technical support representative and provide the representative with the gathered information. | --
SPA-3-FPD_UPGRADE_FAIL | 3 | L2 | [chars]: Failed to complete FPD upgrade | Failure to complete FPD upgrade. | If the message recurs, copy the error message exactly as it appears on the console or in the system log, call your Cisco technical support representative and provide the representative with the gathered information. | --
SPA-3-FPD_VERSION_TIMEOUT | 3 | L2 | [chars]: Timeout waiting for FPD versions | Timeout occurs while waiting for FPD versions. | If the message recurs, copy the error message exactly as it appears on the console or in the system log, call your Cisco technical support representative and provide the representative with the gathered information. | --
SPA-3-FSM_CHECK_FAIL | 3 | L2 | [chars]:fsm_check error for SPA | FSM table is not sorted properly. | If the message recurs, copy the error message exactly as it appears on the console or in the system log, call your Cisco technical support representative and provide the representative with the gathered information. | --
SPA-3-FSM_CREATE_FAIL | 3 | L2 | [chars]:fsm_create error for SPA | Failure in creating Finite state machine for SPA | If the message recurs, copy the error message exactly as it appears on the console or in the system log, call your Cisco technical support representative and provide the representative with the gathered information. | --
SPA-3-FSM_EXEC_FAIL | 3 | L2 | [chars]: fsm_exec failed [dec] | Execution failure for finite state machine. | If the message recurs, copy the error message exactly as it appears on the console or in the system log, call your Cisco technical support representative and provide the representative with the gathered information. | --
SPA-3-FSM_PUSH_FAIL | 3 | L2 | [chars]:fsm_push error for SPA | Push operation error occured for spa in Finite state machine. | If the message recurs, copy the error message exactly as it appears on the console or in the system log, call your Cisco technical support representative and provide the representative with the gathered information. | --
SPA-3-FUD_ALLOC_FAIL | 3 | L2 | [chars]: num_fud=[dec], Too much FUDs, can't allocate it. | FUDs have exceed the maximum allowed count. | If the message recurs, copy the error message exactly as it appears on the console or in the system log, call your Cisco technical support representative and provide the representative with the gathered information. | --
SPA-3-HLPR_SYSDB_INIT_FAILED | 3 | L2 | Process [chars]: spa_hlpr_sysdb_init failed [chars] | The Spa hlpr sysdb init failed due to - A SysDB client attempted to register for verification or as an EDM on a path which was already registered, registering more than once for verificatin is due to multiple RP's present in the node. - spa_cfg_hlpr abort - On restart spa_cfg_hlpr registration for verification may fail - During RPFO %s - Process name %s - error/warning condition | Try for process restart If the message recurs, copy the error message exactly as it appears on the console or in the system log, call your Cisco technical support representative and provide the representative with the gathered information. | --
SPA-3-INVALID_BAY | 3 | L2 | Invalid bay # [unsigned int] | The bay number is invalid | Give correct and supported bay number | --
SPA-3-INVALID_CONSOLE_CONTEXT | 3 | L2 | [chars]: Invalid SPA console context | SPA plugin is not initialized properly. | If the message recurs, copy the error message exactly as it appears on the console or in the system log, call your Cisco technical support representative and provide the representative with the gathered information. | --
SPA-3-INVALID_DEVICE_PARAMETER | 3 | L2 | [chars]:Invalid SPA Device parameter | SPA bus device is not initialized properly. | None. | --
SPA-3-INVALID_PLUGIN_PARAMETER | 3 | L2 | [chars]:Invalid SPA Plugin parameter | SPA plugin parameter is not initialized. | If the message recurs, copy the error message exactly as it appears on the console or in the system log, call your Cisco technical support representative and provide the representative with the gathered information. | --
SPA-3-INVALID_SLOT | 3 | L2 | Invalid slot number [dec] | The slot number is invalid | The slot number should be less than 15 | --
SPA-3-INVALID_SPA_PARAMETER | 3 | L2 | [chars]: Invalid SPA parameter | SPA plugin is not initialized properly. | If the message recurs, copy the error message exactly as it appears on the console or in the system log, call your Cisco technical support representative and provide the representative with the gathered information. | --
SPA-3-IPSEC_SPA_CRASH | 3 | L2 | No Heartbeat from IPSec SPA. Reloading the SPA | IPsec SPA crashed, has to be reloaded. | None. | --
SPA-3-KILL_PROCESS_FAIL | 3 | L2 | [chars]: failed to kill [chars] process. [chars] | Process kill operation by sysmanager has failed. | If the message recurs, copy the error message exactly as it appears on the console or in the system log, call your Cisco technical support representative and provide the representative with the gathered information. | --
SPA-3-LOCAL_SPI_CLOCK_TIMEOUT | 3 | L2 | [chars]: Time out waiting for local SPI clock to stabilize | Timedout occured while waiting for SPI local clock to stabilize. | If the message recurs, copy the error message exactly as it appears on the console or in the system log, call your Cisco technical support representative and provide the representative with the gathered information. | --
SPA-3-LRD_DLRSC_FAILED | 3 | L2 | Process [chars]: failed ([chars]) to run on the dLRSC | The verifier application would need to listen to LRd events to figure out if it is running on a dlrsc The error refers to processes not running on the dLRSC %s - process name %s - error/warning condition | Try for process restart If the message recurs, copy the error message exactly as it appears on the console or in the system log, call your Cisco technical support representative and provide the representative with the gathered information. | --
SPA-3-LWM_UNINITIALIZED | 3 | L2 | Host side LWM not initialized | Host side LWM is not initialized since the spa debug structure is null which doesn't have any impact as this is an informational message to the user. | No action is required. | --
SPA-3-MAP_FAILED | 3 | L2 | munmap() failed addr [hex], len [dec] | Failed to deallocate any mapping for the region starting at ADDR and extending LEN bytes %x - base address %d - maximum physical address space | Restart the spa process, spa and LC to recover. If the message recurs, copy the error message exactly as it appears on the console or in the system log, call your Cisco technical support representative and provide the representative with the gathered information. | --
SPA-3-MESSAGE_HEADER_ATTACH_FAIL | 3 | L2 | [chars]: Unable to attach spa message header ([chars]) | Failure in attaching header to the message. | If the message recurs, copy the error message exactly as it appears on the console or in the system log, call your Cisco technical support representative and provide the representative with the gathered information. | --
SPA-3-MMAP_FAIL | 3 | L2 | [chars],[chars](): mmap([chars]) failed for k9_area_magic, err=[dec].\n | Failure in mapping the shared memory object into address space. | If the message recurs, copy the error message exactly as it appears on the console or in the system log, call your Cisco technical support representative and provide the representative with the gathered information. | --
SPA-3-NO_MEMORY | 3 | L2 | [chars]: End of Memory | Failure to allocate memory to the message block | If the message recurs, copy the error message exactly as it appears on the console or in the system log, call your Cisco technical support representative and provide the representative with the gathered information. | --
SPA-3-NO_SPACE_ALLOC_MEMORY | 3 | L2 | [chars]: Not space for allocation memory ([chars]) | No space to allocate memory for the buffer | If the message recurs, copy the error message exactly as it appears on the console or in the system log, call your Cisco technical support representative and provide the representative with the gathered information. | --
SPA-3-NULL_EVM | 3 | L2 | NULL evm | Event manager not created | Copy the error message exactly as it appears on the console or in the system log, call your Cisco technical support representative and provide the representative with the gathered information. | --
SPA-3-NULL_SPA | 3 | L2 | [chars]:Null SPA ptr | Spa plugin value is not initialized. | If the message recurs, copy the error message exactly as it appears on the console or in the system log, call your Cisco technical support representative and provide the representative with the gathered information. | --
SPA-3-PLIM_HEARTBEAT_ERR | 3 | L2 | [chars]: bay [dec] heartbeat missed, expected seq# [unsigned int] received seq# [unsigned int], Time since last message [dec]s | The IPC communication between local CPU and host in the specified slot indicated in the message is not functional. If the problem persists the SPA will be reloaded to recover from the failure. | If the problem persists, try to reseat the SPA. If reseating does not help, copy the message exactly as it appears on the console or in the system log. Research and attempt to resolve the issue using the tools and utilities provided at http://www.cisco.com/tac. With some messages, these tools and utilities will supply clarifying information. Search for resolved software issues using the Bug Toolkit at http://www.cisco.com/cgi-bin/Support/Bugtool/launch_bugtool.pl. If you still require assistance, open a case with the Technical Assistance Center via the Internet at http://www.cisco.com/cgi-bin/front.x/case_tools/caseOpen.pl, or contact your Cisco technical support representative and provide the representative with the information you have gathered. | --
SPA-3-PM_ERR | 3 | L2 | Failed to create pm_service in bay: [dec] | This is an error condition which should not occur in normal conditions. If this message is seen, the sonetmib stats will not be updated. %d - indicates the bay number | Copy the error message exactly as it appears on the console or in the system log. If you cannot determine the nature of the error from the error message text, call your Cisco technical support representative and provide the representative with the gathered information. | This error message indicates that binding to Performance Monitoring engine for collecting the sonet interval stats is not successful. Meaning, the performance monitoring stats will not be collected. This problem occurs when the API to bind to PM fails, which doesnt happen in normal circumstances. A SPA OIR/Reload can fix this problem. If the error is too persistent then Report this to Engineering. Use Topic to search for a similar DDTS. If you find none, write a DDTS for this problem.
SPA-3-POST_FAIL | 3 | L2 | [chars]: POST Failed | After FSM(Finite state machine) fails with present state we boot the FSM with a new state | If the message recurs, copy the error message exactly as it appears on the console or in the system log, call your Cisco technical support representative and provide the representative with the gathered information. | --
SPA-3-POST_TIMEOUT | 3 | L2 | [chars]: POST Timeout | After timeout we boot FSM with a new state | If the message recurs, copy the error message exactly as it appears on the console or in the system log, call your Cisco technical support representative and provide the representative with the gathered information. | --
SPA-3-POWER_FAILURE | 3 | L2 | SPA_OK and PWR_OK signal is deasserted on subslot [unsigned int] [chars] | SPA_OK and PWR_OK signal is asserted after the SPA is powered on by LC. These signals are deasserted when there is power failure on SPA and this failure indicates that it is SPA hardware issue. The SPA is put into FAILED state. | Contact TAC to diagnoise the problem. | --
SPA-3-PROCESS_START_FAIL | 3 | L2 | [chars]: failed to start process [chars]. [chars] | Failure to start the sysmanager start process. | If the message recurs, copy the error message exactly as it appears on the console or in the system log, call your Cisco technical support representative and provide the representative with the gathered information. | --
SPA-3-PROM_TIMEOUT | 3 | L2 | [chars]: Timeout waiting for PROM Registration | Timeout for PROM(PROGRAMMABLE READ ONLY MEMORY) registration while sending SPACP registration message. | If the message recurs, copy the error message exactly as it appears on the console or in the system log, call your Cisco technical support representative and provide the representative with the gathered information. | --
SPA-3-PTHREAD_CREATE_FAIL | 3 | L2 | [chars]: pthread_create for spa_vcon_spacp_lwm_evm failed ([chars]) | Failure in spawing a thread to process LWM message. | If the message recurs, copy the error message exactly as it appears on the console or in the system log, call your Cisco technical support representative and provide the representative with the gathered information. | --
SPA-3-REGISTRATION_TIMEOUT | 3 | L2 | [chars]: Timed out waiting for runtime registration | Timeout occured while waiting for run time registration | If the message recurs, copy the error message exactly as it appears on the console or in the system log, call your Cisco technical support representative and provide the representative with the gathered information. | --
SPA-3-SHMEM_MAP_FAIL | 3 | L2 | \n[chars] K9 shared memory couldnot mapped by spa process | Shared memory containing Firmware cannot be mapped by spa process. | If the message recurs, copy the error message exactly as it appears on the console or in the system log, call your Cisco technical support representative and provide the representative with the gathered information. | --
SPA-3-SHMEM_OPEN_FAIL | 3 | L2 | [chars] failed shm_open\n | Shared memory creation failed. | If the message recurs, copy the error message exactly as it appears on the console or in the system log, call your Cisco technical support representative and provide the representative with the gathered information. | --
SPA-3-SPA_SPI_CLOCK_TIMEOUT | 3 | L2 | [chars]: Timed out waiting for SPA SPI clock to stabilize | Timeout occured while waiting for SPA SPI clock to stabilise. | If the message recurs, copy the error message exactly as it appears on the console or in the system log, call your Cisco technical support representative and provide the representative with the gathered information. | --
SPA-3-SPA_SPI_INITIALIZE_TIMEOUT | 3 | L2 | [chars]: Timed out waiting for SPA SPI core initialization to complete | Timeout while waiting for SPA SPI core initialization to complete. | If the message recurs, copy the error message exactly as it appears on the console or in the system log, call your Cisco technical support representative and provide the representative with the gathered information. | --
SPA-3-SPACP_BUFFER_ALLOC_FAIL | 3 | L2 | [chars]: Failed to allocate buffer for SPACP message. | Failed to allocate buffer for SPACP message sent to SPA requesting FPD versions. | If the message recurs, copy the error message exactly as it appears on the console or in the system log, call your Cisco technical support representative and provide the representative with the gathered information. | --
SPA-3-SPACP_INITIALIZE_FAIL | 3 | L2 | [chars]:Failed to initialize SPACP. Too many SPACP message blocks | Failure to initialize SPA bus Communication protocol mesaage block. | If the message recurs, copy the error message exactly as it appears on the console or in the system log, call your Cisco technical support representative and provide the representative with the gathered information. | --
SPA-3-SPACP_MSG_SEND_FAIL | 3 | L2 | [chars]: Failed to allocate buffer for SPACP message. | Failure in sending SPACP message. | If the message recurs, copy the error message exactly as it appears on the console or in the system log, call your Cisco technical support representative and provide the representative with the gathered information. | --
SPA-3-SPACP_OPCODE_UNKNOWN | 3 | L2 | [chars]: SPACP opcode [hex] unknown. | Opcode in the SPACP message is unknown. | If the message recurs, copy the error message exactly as it appears on the console or in the system log, call your Cisco technical support representative and provide the representative with the gathered information. | --
SPA-3-SPALM_CONFIG_FAIL | 3 | L2 | [chars]: Failed to configure SPALM window | Failed to configure SPA Large memory window. | If the message recurs, copy the error message exactly as it appears on the console or in the system log, call your Cisco technical support representative and provide the representative with the gathered information. | --
SPA-3-SPALM_TIMEOUT | 3 | L2 | [chars]: Timed out configuring SPALM window | Timedout occured while configuring SPALM window. | If the message recurs, copy the error message exactly as it appears on the console or in the system log, call your Cisco technical support representative and provide the representative with the gathered information. | --
SPA-3-SPASM_TIMEOUT | 3 | L2 | [chars]: Timeout waiting for SPASM Ready | Timeout occured while waiting for SPA small memory to get to ready state. | If the message recurs, copy the error message exactly as it appears on the console or in the system log, call your Cisco technical support representative and provide the representative with the gathered information. | --
SPA-3-SYSDB_ERROR | 3 | L2 | [chars] | The sysdb error occurs for the following reasons - SPA Infrastructure SysDb error - Event manager not created - Trying to use uninitialized debug event - Unable to get CPU nodeid | Copy the error message exactly as it appears on the console or in the system log, call your Cisco technical support representative and provide the representative with the gathered information. | An internal error - Report this to Engineering. Use Topic to search for a similar DDTS. If you find none, write a DDTS for this problem.
SPA-3-SYSMGR_BLOCK_UNTIL_PRIMARY_FAILED | 3 | L2 | sysmgr blocked until primary failed ([chars]) | The process block until the go-primary notification is received is failed | Copy the error message exactly as it appears on the console or in the system log, call your Cisco technical support representative and provide the representative with the gathered information. | An internal error - Report this to Engineering. Use Topic to search for a similar DDTS. If you find none, write a DDTS for this problem.
SPA-3-SYSMGR_DEF_ATTR_FAIL | 3 | L2 | [chars]: sysmgr_def_attr failed [chars] | failure in setting the sysmgr_proc_attr structure to default values. | If the message recurs, copy the error message exactly as it appears on the console or in the system log, call your Cisco technical support representative and provide the representative with the gathered information. | --
SPA-3-SYSMGR_GET_PROC_ROLE_FAILED | 3 | L2 | sysmgr get proc role failed: [chars] | Failed to get the redundancy related proc role information | Copy the error message exactly as it appears on the console or in the system log, call your Cisco technical support representative and provide the representative with the gathered information. | An internal error - Report this to Engineering. Use Topic to search for a similar DDTS. If you find none, write a DDTS for this problem.
SPA-3-SYSMGR_PROC_READY_FAILED | 3 | L2 | Process [chars]: sysmgr process ready is failed [chars] | Indicating to sysmgr that the process is not ready %s - Process name %s - error/warning condition | Try for process restart If the message recurs, copy the error message exactly as it appears on the console or in the system log, call your Cisco technical support representative and provide the representative with the gathered information. | --
SPA-3-THREAD_NAME_FAILED | 3 | L2 | [chars]:naming spa_vcon_spacp_lwm_evm_thread failed ([chars]) | Failure in naming the created thread for LWM messages. | If the message recurs, copy the error message exactly as it appears on the console or in the system log, call your Cisco technical support representative and provide the representative with the gathered information. | --
SPA-4-CERR_REGISTRATION_FAILURE | 4 | L2 | Registration of error strings failed with error [hex] | Error string reistration failed. | Copy the error message exactly as it appears on the console or in the system log, call your Cisco technical support representative and provide the representative with the gathered information. | An internal error - Report this to Engineering. Use Topic to search for a similar DDTS. If you find none, write a DDTS for this problem.
SPA-4-WANPHY_SPA_TIMEOUT | 4 | L2 | SPA ([dec]): WANPHY SPA in ISSU case. Using 3 mins timeout | If the Wanphy spa exist in ISSU case then 3 mins timeout is used | No action is required. | --
SPA-5-APPS_IMAGE_DOWNLOADING | 5 | L2 | Downloading SPA Application Image ([chars])... | Downloading SPA Application image as indicated in the message | none. | --
SPA-5-APPS_IMAGE_ERROR | 5 | L2 | Download SPA Application Image failed. | Failed to download the SPA Application image. | none. | --
SPA-5-APPS_IMAGE_SIZE_ERR | 5 | L2 | SPA Application image exceeds RAM size: Image size ([dec]) Shared mem size ([dec]) | The size of the SPA Application image is too big. | none. | --
SPA-5-DOWNLOAD_METHOD_ERR | 5 | L2 | SPA Download method [dec] not supported | The specified download method is not supported | none. | --
SPA-5-FILE_SIZE_ERR | 5 | L2 | SPA File exceeds Rdisk size: File size ([dec]) Rdisk size ([dec]) | The size of the SPA File is too big. | none. | --
SPA-5-OIR_ERROR | 5 | L2 | [chars] [chars] | SPA related error as indicated in the msg | none. | --
SPA-5-OIR_INSERTED | 5 | L2 | SPA discovered in bay [dec] [chars] | For displaying SPA OIR. | none. | --
SPA-5-OIR_REMOVED | 5 | L2 | SPA removed from bay [dec] [chars] | For displaying SPA OIR. | none. | --
SPA-5-OS_IMAGE_DOWNLOADING | 5 | L2 | Downloading SPA OS Image ([chars])... | Downloading SPA OS image as indicated in the message | none. | --
SPA-5-OS_IMAGE_ERROR | 5 | L2 | Download SPA OS Image failed | Failed to download the SPA OS image. | none. | --
SPA-5-OS_IMAGE_SIZE_ERR | 5 | L2 | SPA OS image exceeds RAM size: Image size ([dec]) Shared mem size ([dec]) | The size of the SPA OS image is too big. | none. | --
SPA-5-PLIM_EVENT_INIT_ERR | 5 | L2 | SPA Init Event Server failed | Creating SPA event handling server failed. | none. | --
SPA-5-PLIM_KA_INIT_ERR | 5 | L2 | SPA Init SPA Keepavlie Handler failed | Creating SPA keepalive server failed. | none. | --
SPA-5-PLIM_RELOADING | 5 | L2 | Reloading [chars] in subslot [unsigned int] after heartbeat failure ... | Reloading SPA because of heartbeat failure. | none. | --
SPA-5-STATE_CHANGE | 5 | L2 | SPA in bay [dec] type [chars] [chars] [chars] | For displaying state of a SPA | none. | --
SPA-6-CHAN_CONNECT | 6 | L2 | Cannot connect to channel [chars] | The channel connection for sending messages and pulses is failed | No action is required. | --
SPA-6-CHAN_CONNECT | 6 | L2 | Cannot connect to [chars] | Unable to connect to the channel to send message | No action is required. | --
SPA-6-COMMAND_TOO_LONG | 6 | L2 | [chars]:command too long | The command entered is too long. | Make sure that the command length does not exceed 1000 characters. | --
SPA-6-MSG_SEND_FAILED | 6 | L2 | Failed to send SPA reset msg [chars] | Unable to send message to the connected channel | No action is required. | --
SPA-6-MSG_SEND_FAILED | 6 | L2 | Failed to send spa msg [chars] | The channel which is meant for sending message is failed | No action is required. | --
SPA-6-OPTICS_INSERTION | 6 | L2 | Optics module inserted into SPA in bay [dec] | Optics module has been inserted. %d - indicates the bay number | None. This is an informational message only. | --
SPA-6-OPTICS_INSERTION | 6 | L2 | Optics module inserted into SPA in bay [dec] | Optics module has been inserted. %d - indicates the bay number | None. This is an informational message only. | --
SPA-6-OPTICS_REMOVAL | 6 | L2 | Optics module removed from SPA in bay [dec] | Optics module has been removed. %d - indicates the bay number | None. This is an informational message only. | --
SPA-6-OPTICS_REMOVAL | 6 | L2 | Optics module removed from SPA in bay [dec] | Optics module has been removed. %d - indicates the bay number | None. This is an informational message only. | --
SPA-6-PLUGIN | 6 | L2 | [chars] should be replaced by real implementation | This is just an informational message | No action is required. | --
SPA-6-PLUGIN_EVENT | 6 | L2 | [chars]: Event[[dec]] should be replaced by real implementation | This is just an informational message | No action is required. | --
SPA-6-PM_ERR | 6 | L2 | Failed to create pm_service in bay: [dec] | This is an error condition which should not occur in normal conditions. %d - indicates the bay number | Copy the error message exactly as it appears on the console or in the system log. If you cannot determine the nature of the error from the error message text, call your Cisco technical support representative and provide the representative with the gathered information. | --
SPA-6-PM_ERR | 6 | L2 | Failed to create pm_service in bay: [dec] | This is an error condition which should not occur in normal conditions. %d - indicates the bay number | Copy the error message exactly as it appears on the console or in the system log. If you cannot determine the nature of the error from the error message text, call your Cisco technical support representative and provide the representative with the gathered information. | --
SPABRG-3-HW_FAILURE | 3 | L2 | [chars] : [chars] : rc = [hex]\n | Marmot spabrg driver error | Copy the error message exactly as it appears on the console or in the system log. Issue the <CmdBold>show tech-support<noCmdBold> command to gather data that may provide information to determine the nature of the error. If you cannot determine the nature of the error from the error message text or from the <CmdBold>show tech-support<noCmdBold> output, call your Cisco technical support representative and provide the representative with the gathered information. If the message recurs, copy the error message exactly as it appears on the console or in the system log, call your Cisco technical support representative and provide the representative with the gathered information. | This is a error in the Spabrg Driver. Examine the traceback and output of above show command for clues. Use Topic to search for a similar DDTS. If you find none, write a DDTS for this problem.
SPABRG-3-HW_FAILURE1 | 3 | L2 | [chars] : SPAQFPBridgeCtrl INTR: [chars] : rc = [hex]\n | Marmot spabrg driver error | Copy the error message exactly as it appears on the console or in the system log. Issue the <CmdBold>show tech-support<noCmdBold> command to gather data that may provide information to determine the nature of the error. If you cannot determine the nature of the error from the error message text or from the <CmdBold>show tech-support<noCmdBold> output, call your Cisco technical support representative and provide the representative with the gathered information. If the message recurs, copy the error message exactly as it appears on the console or in the system log, call your Cisco technical support representative and provide the representative with the gathered information. | This is a error in the Spabrg Driver. Examine the traceback and output of above show command for clues. Use Topic to search for a similar DDTS. If you find none, write a DDTS for this problem.
SPABRG-6-HW_INFO1 | 6 | L2 | [chars] : [chars] : [hex]\n | Marmot spabrg driver informational message | No action is required. | This is an informational msg from the Spabrg Driver.
SPABRG-6-HW_INFO2 | 6 | L2 | [chars] : debug action: [hex]\n | Marmot spabrg driver informational message | No action is required. | This is an informational msg from the Spabrg Driver.
SPACHOP-3-VTWIN_TRACE1 | 3 | L2 | Vtwin Apps Trace1=[hex] | Failure in receiving the Vtwin version. | If the message recurs, copy the error message exactly as it appears on the console or in the system log, call your Cisco technical support representative and provide the representative with the gathered information. | --
SPAJAV-3-BERT_HW_INTERVAL_SET | 3 | L2 | [chars]:failed to set BERT interval | Failed to set the bert interval on t3/e3 | If the message recurs, copy the error message exactly as it appears on the console or in the system log, call your Cisco technical support representative and provide the representative with the gathered information. | --
SPAJAV-3-CABLELENGTH_SET_FAIL | 3 | L2 | [chars]:failed to set cablelength on port_num = [dec] | failed to set dsx3 cable length | If the message recurs, copy the error message exactly as it appears on the console or in the system log, call your Cisco technical support representative and provide the representative with the gathered information. | --
SPAJAV-3-CLEAR_MIB_FAIL | 3 | L2 | [chars]:failed to clear mib bit on port_num = [dec] | Failure to clear Management information base (MIB) on port. | If the message recurs, copy the error message exactly as it appears on the console or in the system log, call your Cisco technical support representative and provide the representative with the gathered information. | --
SPAJAV-3-CLOCK_SET_FAIL | 3 | L2 | [chars]:failure to set clock on port_num = [dec] | Failure occured in setting the clock type | If the message recurs, copy the error message exactly as it appears on the console or in the system log, call your Cisco technical support representative and provide the representative with the gathered information. | --
SPAJAV-3-CONFIG_PORT_TYPE_FAIL | 3 | L2 | [chars]:failed to set port type | Failure occured while changing the port type. | If the message recurs, copy the error message exactly as it appears on the console or in the system log, call your Cisco technical support representative and provide the representative with the gathered information. | --
SPAJAV-3-DATA_INVERT_FAIL | 3 | L2 | [chars] port_num = [dec], invert = [dec] | fails to config data inversion on the port | If the message recurs, copy the error message exactly as it appears on the console or in the system log, call your Cisco technical support representative and provide the representative with the gathered information. | --
SPAJAV-3-FAREND_ACTIVATION_BLOCKED | 3 | L2 | [chars]:Farend requested fullrate activation blocked | Fullrate activation on the controller is blocked | If the message recurs, copy the error message exactly as it appears on the console or in the system log, call your Cisco technical support representative and provide the representative with the gathered information. | --
SPAJAV-3-FAREND_ACTIVATION_FAILED | 3 | L2 | [chars]:Farend requested fullrate activation failed | failure to config Fullrate failed on the controller. | If the message recurs, copy the error message exactly as it appears on the console or in the system log, call your Cisco technical support representative and provide the representative with the gathered information. | --
SPAJAV-3-FAREND_DEACTIVATION_BLOCKED | 3 | L2 | [chars]:Farend requested fullrate deactivation blocked | fullrate deactivation on the controller is blocked | If the message recurs, copy the error message exactly as it appears on the console or in the system log, call your Cisco technical support representative and provide the representative with the gathered information. | --
SPAJAV-3-FAREND_DEACTIVATION_FAILED | 3 | L2 | [chars]:Farend requested fullrate deactivation failed | Full rate deactivation on the controller failed. | If the message recurs, copy the error message exactly as it appears on the console or in the system log, call your Cisco technical support representative and provide the representative with the gathered information. | --
SPAJAV-3-GET_JAV_PATTERN_FAIL | 3 | L2 | [chars] port_num = [dec], interval = [dec] | Failed to set a BERT pattern on a T3/E3 line. | If the message recurs, copy the error message exactly as it appears on the console or in the system log, call your Cisco technical support representative and provide the representative with the gathered information. | --
SPAJAV-3-MTU_CONFIG_FAIL | 3 | L2 | [chars] port_num = [dec], mtu = [dec] | fails to set MTU config | If the message recurs, copy the error message exactly as it appears on the console or in the system log, call your Cisco technical support representative and provide the representative with the gathered information. | --
SPAJAV-3-RESYNC_FAIL | 3 | L2 | [chars]:sync failed | This message indicates that the resync is failed while switch over of RPs took place. | If the message recurs, copy the error message exactly as it appears on the console or in the system log, call your Cisco technical support representative and provide the representative with the gathered information. | --
SPAJAV-3-SET_BANDWIDTH_FAIL | 3 | L2 | [chars]:failed to set bandwidth on port_num = [dec] | failed to set bandwidth on a t3/e3 line. | If the message recurs, copy the error message exactly as it appears on the console or in the system log, call your Cisco technical support representative and provide the representative with the gathered information. | --
SPAJAV-3-SET_BERT_FAIL | 3 | L2 | [chars]:failed to set bit error rate test on port_num = [dec] | Failure to configure Bit error rate test. | If the message recurs, copy the error message exactly as it appears on the console or in the system log, call your Cisco technical support representative and provide the representative with the gathered information. | --
SPAJAV-3-SET_BIT_FAIL | 3 | L2 | [chars]:failed to set bit on port_num = [dec] | Failure occured while trying to set the national bit. | If the message recurs, copy the error message exactly as it appears on the console or in the system log, call your Cisco technical support representative and provide the representative with the gathered information. | --
SPAJAV-3-SET_CRC_FAIL | 3 | L2 | [chars] port_num = [dec], crc = [dec] | Failure occured while trying to set the CRC bit | If the message recurs, copy the error message exactly as it appears on the console or in the system log, call your Cisco technical support representative and provide the representative with the gathered information. | --
SPAJAV-3-SET_DSU_FAIL | 3 | L2 | [chars]:faied to set DSU mode on port_num = [dec] | failed to set the DSU mode. | If the message recurs, copy the error message exactly as it appears on the console or in the system log, call your Cisco technical support representative and provide the representative with the gathered information. | --
SPAJAV-3-SET_FRAMING_FAIL | 3 | L2 | [chars]:Framing type failure on port_num = [dec] | Failure occured in changing the frame type under the controller. | If the message recurs, copy the error message exactly as it appears on the console or in the system log, call your Cisco technical support representative and provide the representative with the gathered information. | --
SPAJAV-3-SET_LOOPBACK_FAIL | 3 | L2 | [chars]:Loopback set fails on port_num = [dec] | Failure in setting loopback. | If the message recurs, copy the error message exactly as it appears on the console or in the system log, call your Cisco technical support representative and provide the representative with the gathered information. | --
SPAJAV-3-SET_REMOTE_BANDWIDTH_FAIL | 3 | L2 | [chars]:fails to set remote bandwidth on port_num = [dec] | Failure occurs while trying to set the remote bandwidth on the port | If the message recurs, copy the error message exactly as it appears on the console or in the system log, call your Cisco technical support representative and provide the representative with the gathered information. | --
SPAJAV-6-CLOCK_GET | 6 | L2 | [chars]:Debug added | A debug has been added inside the function. | No action is required.. | --
SPAJAV-6-CTRL_FUNC_GET_LOOP | 6 | L2 | [chars]:Debug | A debug has been added inside the function. | No action is required..Informational message only. | --
SPAJAV-6-HW_CONTEXT_DEBUG | 6 | L2 | [chars]:Debug | A debug has been added inside the function. | *None*.Informational message only. | --
SPAJAV-6-REMOVE_CONFIGS | 6 | L2 | [chars]: Remove the T3/E3 controller configurations | Remove the existing configs while changing the card type | Informational message. | --
SPAMAV-6-REMOVE_CONFIG | 6 | L2 | [chars]: Remove the T1/E1 controller configurations | Remove the configurations on T1/E1 while changing card type. | Informational message. | --
SPAMSG-3-DEBUG_INIT_FAILED | 3 | L2 | debug init [dec] failed ([chars]) | SPA related error msg comes when there is some problem with the initializing the debug event type structure | No action is required. | --
SPAMSG-3-DEBUG_INTERNAL_ERROR | 3 | L2 | SPA debug internal error, flag = [dec] | This is an internal SPA related error msg | No action is required. | --
SPAMSG-3-DEBUG_REGISTER_FAILED | 3 | L2 | SPA debug register failed ([chars]) | SPA related error msg which indicates registering with sysdb fails | No action is required. | --
SPAMSG-3-ERR | 3 | L2 | [chars] | SPA related error msg | No action is required. | --
SPAMSG-3-NULL_EVM | 3 | L2 | Unexpected NULL evm for SPA debugging | Only critical if SPA debugging is not yet initialized. It means somebody may try to use uninitialized debug events. | Try to use initialized debug events | --
SPAMSG-6-INFO | 6 | L2 | [chars] | SPA related info | No action is required. | --
SPAN-3-DST_REG_FAILED | 3 | L2 | Unable to register for details of session destinations: [chars] | The SPAN Manager was unable to obtain the information required to replicate traffic to the destinations of one or more monitor sessions. It is possible that traffic will not be replicated correctly for the affected monitor-sessions. Standard forwarding will not be affected. Use 'show monitor-session status' to identify the affected monitor sessions and to provide more information regarding the current state of the affected destinations. | This message indicates a communication problem. Attempt to resolve any memory issues before trying to solve the problem by issuing 'process restart span_mgr'. If the message recurs, copy the error message exactly as it appears on the console or in the system log, call your Cisco technical support representative and provide the representative with the gathered information. | For troubleshooting information, please see http://zed.cisco.com/confluence/display/GSRTR/SPAN. Report this to Engineering. Use Topic to search for a similar DDTS. If you find none, write a DDTS for this problem.
SPAN-3-IM_RECONNECT_FAILED | 3 | L2 | Unable to process updated destination information: [chars] | The SPAN MGR was unable to send/recieve the necessary messages in order to update the current destination information. It is possible that traffic will not be replicated correctly for the affected monitor sessions. Standard forwarding will not be affected. Use 'show monitor-session status' to identify the affected monitor sessions and to provide more information regarding the current state of the affected destinations. | This message indicates a communication problem. Attempt to resolve any memory issues before trying to solve the problem by issuing 'process restart span_mgr'. If the message recurs, copy the error message exactly as it appears on the console or in the system log, call your Cisco technical support representative and provide the representative with the gathered information. | This may indicate a problem in PFI and/or L2VPN. Please collect 'show tech-support pfi' amd 'show tech-support l2vpn' in addition to the required SPAN information. Report this to Engineering. Use Topic to search for a similar DDTS. If you find none, write a DDTS for this problem.
SPAN-4-CHKPT_HW | 4 | L2 | Failed to restore hardware state from checkpoint: [chars] | The SPAN EA encountered an error while trying to recover hardware programming information based on checkpointed records. The records are used to ensure hardware resources are cleaned up correctly; if an error has been enountered then it is possible that traffic will continue to replicated from sources or to destinations on the affected node even after configuration has been removed. Standard forwarding will not be affected. | If it appears that traffic is being replicated incorrectly, then re-enabling, and then disabling traffic replication for the affected interface may help to resolve the problem. If the message recurs, copy the error message exactly as it appears on the console or in the system log, call your Cisco technical support representative and provide the representative with the gathered information. | Report this to Engineering. Use Topic to search for a similar DDTS. If you find none, write a DDTS for this problem.
SPAN-4-CHKPT_HW_INVALID_DATA | 4 | L2 | Found inconsistent data in checkpoint: [chars] | The SPAN EA encountered some inconsistent or invalid data while trying to recover hardware programming information based on checkpointed records. The records are used to ensure hardware resources are cleaned up correctly; if an error has been encountered then it is possible that traffic will continue to be replicated from sources or to destinations on the affected node even after configuration has been removed. Standard forwarding will not be affected. | If it appears that traffic is being replicated incorrectly, then re-enabling, and then disabling traffic replication for the affected interface may help to resolve the problem. If the message recurs, copy the error message exactly as it appears on the console or in the system log, call your Cisco technical support representative and provide the representative with the gathered information. | Report this to Engineering. Use Topic to search for a similar DDTS. If you find none, write a DDTS for this problem.
SPAN-4-CHKPT_SESSID | 4 | L2 | Failed to restore Session IDs from checkpoint: [chars] | The SPAN Manager encountered an error while trying to restore its database from checkpoint. The checkpoint database is used to ensure that internal session IDs are persistent across process restarts. This failure indicates that there is a problem with the table. The table will be deleted, potentially leading to a brief interruption to replicated-traffic-flow when the process restarts, but SPAN should otherwise continue to operate as normal. Standard forwarding will not be affected. | If the message recurs, copy the error message exactly as it appears on the console or in the system log, call your Cisco technical support representative and provide the representative with the gathered information. | Report this to Engineering. Use Topic to search for a similar DDTS. If you find none, write a DDTS for this problem.
SPAN-4-DB_DELETE_FAILED | 4 | L2 | Failed to remove an object ([chars]) from the database | SPAN was unable to remove an object from its database. The process will attempt to recover, but it is possible that traffic will not be replicated correctly, or some traffic will not be replicated to the correct interfaces. Standard forwarding will not be affected. | This is likely to indicate an internal inconsistency in SPAN. The problem may be resolved by issuing 'process restart' for the affected process on the node that emitted the message. If the problem persists, Copy the error message exactly as it appears on the console or in the system log, call your Cisco technical support representative and provide the representative with the gathered information. | This is likely to indicate a bug in SPAN. Report this to Engineering. Use Topic to search for a similar DDTS. If you find none, write a DDTS for this problem.
SPAN-4-DST_UPDATE_FAILED | 4 | L2 | Failed to record new updated destination for monitor-session [chars]: [chars] | The SPAN MA was unable to record a change to the destination interface for the specified session. It is likely that traffic will not be replicated to the desired destination. Standard forwarding will not be affected. Use 'show monitor-session status' to identify the set of affected interfaces and to provide more information about their current state. | This message is likely to indicate a system resource issue, or an internal inconsistency within the SPAN MA. Attempt to resolve any resource constraint issues before attempting to solve the problem. Once such constraints are resolved, issue 'process restart span_ma' on the node with the affected source interfaces. If the message recurs, copy the error message exactly as it appears on the console or in the system log, call your Cisco technical support representative and provide the representative with the gathered information. | Report this to Engineering. Use Topic to search for a similar DDTS. If you find none, write a DDTS for this problem.
SPAN-4-EXIT_FAILED | 4 | L2 | Failed to inform the System Manager that [chars] is exiting: [chars] | The specified process failed to notify the System Manager that it was exiting. In very rare cases, this could result in the process not being restarted when it ought to be. | If the process in not running and it ought to be (ie, there is SPAN configuration remaining), then remove all SPAN configuration, commit this change, then re-enter and commit the configuration. | The process can be restarted using the 'process restart' command. Any change to SPAN configuration should also trigger SysMgr to restart the process.
SPAN-4-IM_MSG_FAILED | 4 | L2 | Failed to send [unsigned int] [chars] messages to update SPAN configuration: [chars] | The SPAN MA was not able to send a message to update monitor-session configuration for a set of source interfaces. It is possible that traffic will not be replicated correctly at the affected source interfaces. Standard forwarding will not be affected. Use 'show monitor-session status' to identify the set of affected interfaces and to provide more information about their current state. | This message may indicate a communication problem, or a problem with programming the hardware. Attempt to resolve any memory issues before attempting to solve the problem. If the error message indicates that there was a problem programming the hardware then issue 'process restart span_ea' on the node with the affected interfaces. Otherwise, issue 'process restart span_ma' on the node that emitted the message. If the message recurs, copy the error message exactly as it appears on the console or in the system log, call your Cisco technical support representative and provide the representative with the gathered information. | This may indicate a problem in PFI. Please collect 'show tech-support pfi' in addition to the required SPAN information. Report this to Engineering. Use Topic to search for a similar DDTS. If you find none, write a DDTS for this problem.
SPAN-4-INIT_FAILED | 4 | L2 | Failed to initialize [chars]: [chars]%s | An error was encountered while the specified process was initializing. The error message contains details about the source of the error. | The process will exit and will be restarted. If the problem persists, Copy the error message exactly as it appears on the console or in the system log, call your Cisco technical support representative and provide the representative with the gathered information. | The process failed to start successfully. This may be due to errors from other components in the system, so check the log to ensure the rest of the system is working correctly and resolve any other problems, then restart the process.
SPAN-4-LOST_EVENT | 4 | L2 | [chars] lost event: [chars] | The specified process failed to receive an event that was sent to it. | If any problems are seen, they may be rectified by restarting the process using the 'process restart' command. | A call to event_block() failed - this is likely to indicate a system problem.
SPAN-4-PD_RESYNC_FAILED | 4 | L2 | Failed to update the hardware after connection loss: [chars] | The SPAN EA was not able to update traffic replication programming in the hardware. It is possible that traffic will be replicated incorrectly at some source interfaces, and that hardware resources will not be released. Use 'show monitor-session status' to determine which interfaces are affected. Standard forwarding will not be affected. | This message is likely to indicate a problem with programming the hardware. Attempt to resolve any memory issues before attempting to solve the problem. If recently applied configuration changes have not been enacted in the hardware, reverting and then re-applying the configuration changes may help to resolve the problem. If the message recurs, copy the error message exactly as it appears on the console or in the system log, call your Cisco technical support representative and provide the representative with the gathered information. | Report this to Engineering. Use Topic to search for a similar DDTS. If you find none, write a DDTS for this problem.
SPAN-4-STATS_CLEAR_FAILED | 4 | L2 | Failed to clear statistics for source interface [hex]: [chars] | The SPAN MA was unable to clear statistics for the specified source interface. The SPAN MA would normally clear statistics at the point at which a source interface is removed from a session. Traffic replication will continue to operate as normal, but statistics relating to traffic replicated while the interface was in the session it has just been removed from will persist until they are manually cleared. | The source interface counters can be cleared by running 'clear monitor-session counters'. If the message recurs, copy the error message exactly as it appears on the console or in the system log, call your Cisco technical support representative and provide the representative with the gathered information. | Report this to Engineering. Use Topic to search for a similar DDTS. If you find none, write a DDTS for this problem.
SPAPRO-1-SPA_RESET | 1 | L2 | !!!! ALERT !!!! - SPA in bay [dec]/[dec] needs to be reset manually due to SONET framing change using 'hw subslot 0/[dec]/[dec] reload' command, for proper operation\n | This message indicates that the SPA in the particular bay has to be reset manually due to SONET framing change using the command 'hw subslot <>/<>/<> reload' for proper operation. | Once we see the above message on the console, give the following command manually 'hw subslot <>/<>/<> reload' | --
SPIO-4-INV_PKT | 4 | L2 | Invalid packet(s) in batch: [chars] | A malformed packet was detected in a batch passed to the SPIO platform libraries. | If any problems are seen, they may be rectified by restarting the affected process. | A malormed packet was passed to the SPIO PD library for the PI Reference Dataplane. This probably indicates a programming error in a higher layer.
SPIO-4-NOT_SUPP | 4 | L2 | Not supported: [chars] packets for [chars] | The specified action is not supported by the SPIO platform libraries. | If any problems are seen, they may be rectified by removing the unsupported configuration. | A configuration option was specified that is unsupported by the PI Reference Dataplane.
SPU_LIB-3-MSG_SEND_FAILED | 3 | L2 | spu: msg: [dec], retried: [dec] time(s), failed to send, errno: [chars] | Unable to send a message to the SPU server. | *SUPPORT* | --
SPU_LIB-6-INFO_WARNING | 6 | L2 | [chars] | This is an informational message in the SPU client LIB. | *NONE* | --
SPU-3-COREDUMP_END_NOTIF | 3 | L2 | SPU fatal error occurred ... [chars] core dump is created and [chars] stored on CP | A fatal error occurred in SPU h/w. Core dump process ended' . | *SUPPORT* | --
SPU-3-COREDUMP_FP_NOTIF | 3 | L2 | SPU fatal error occurred ... Fast path ME are stopped . Core dump will [chars] be stored on CP | A fatal error occurred in SPU h/w. Fast path ME's are going to be stopped. No future connection between service blade and RP will be possible.Default action is to reload board, but if coredump is not stored on CP's CF, reload may be prevented by appropriate CLI and core dump , which is always exists on XScale RAM disk may be accessed from IXP console. | *SUPPORT* | --
SPU-3-COREDUMP_START_NOTIF | 3 | L2 | SPU fatal error occurred ... Started [chars] core dump process | A fatal error occurred in SPU h/w. Core dump process started . | *SUPPORT* | --
SPU-3-FATAL_ERR | 3 | L2 | Fatal error: [chars]: Err=[dec] | A fatal error occurred in SPU Driver. | *SUPPORT* | --
SPU-3-NONFATAL_ERR | 3 | L2 | Nonfatal error: [chars]: Err=[dec] | A non fatal error occurred in SPU Driver. | *SUPPORT* | --
SPU-3-SER_NOTIF | 3 | L2 | Soft error occurred... [chars] : status 1 : [hex], status 2 : [hex] | A fatal error occurred in SPU h/w. | *SUPPORT* | --
SPU-6-INFO_MSG | 6 | L2 | [chars] | This is a Informational message in the SPU Driver. | *NONE* | --
SPU-6-MINOR_SBE_NOTIF | 6 | L2 | Corrected soft error ... [chars] : status 1 : [hex], status 2 : [hex] | Single bit DRAM error was succesfully corrected on SPU h/w. | *SUPPORT* | --
SRP-3-DEBUG_TRACEBACK | 3 | L2 | [chars] : [chars] | traceback messages | *NONE* | Nothing doing
SRP-3-ERR_DUP_MAC_ADDR | 3 | L2 | [chars]: Duplicate mac addresses in topology | Another node on the ring is using the same MAC address as this node. This can effect traffic forwarding. | Correct the configuration of each node, where necessary, to ensure that each node uses a unique MAC address. Use the 'show srp topology' CLI to identify any nodes using the same MAC address. | --
SRP-3-ERR_MEDIA_SINGLE_RING | 3 | L2 | [chars] SRR usage changed ([chars]) | SRR ring usage is changed using Inner, Outer or Both rings. There are/were multiple faults (or user requests) on the ring causing potential loss of traffic/bandwidth. | Clear the cause of each fault/wrap on the ring. Use the 'show srp topology' CLI to identify which nodes are wrapped. | --
SRP-3-ERR_MEDIA_WRAP | 3 | L2 | [chars] [chars] on side [char] ([chars]) | The specified side of the interface has wrapped or unwrapped for the given reason. There is/was a fault (or user request) on the ring causing potential loss of traffic/bandwidth. | Clear the cause of the fault/wrap. Use the 'show srp ips' and 'show srp failures' CLI to determine the root cause of the fault (if still present). | --
SRP-3-ERR_SRR_VER_MISMATCH | 3 | L2 | [chars] SRR version mismatch detected. | SRR has detected incompatible versions with other nodes on the ring and cannot inter-operate. | Update the software image on all nodes of the ring to the same SRR version. | --
SRP-3-MUTEX | 3 | L2 | [chars] Thread synchronization failed: [chars] | Thread synchronization failure has occurred. The text of the message displays the failed operation with error code. | This error is seen during thread synchronizing event. Check the state of process and thread on linecard. Try SPA/PLIM process restart by executing CLI 'process restart <process name> location <>' | If there is a failure in thread lock or unlock or check_lock event, this may get hit. Try performing SPA/PLIM process restart by executing CLI 'process restart location <>'
SRP-3-SW_INIT | 3 | L2 | [chars] HFR LC SRP Software Initialisation failed: [chars] | Some requested operation failed during initialization. The text of the message displays the failed operation with error code. | This error is seen while SRP is getting initialised on LC. Check 'sh log',if any other error is seen on linecard or MSC. Try performing SPA/PLIM process restart by executing CLI 'process restart <process name> location <>' | While SRP is getting initailised so many sub init take place. This failure is seen during that process. Ideally, we shouldn't see this kind of error. Try performing SPA/PLIM process restart by executing CLI 'process restart location <>'
SRP-6-INFO_SINGLE_NODE_TOPO | 6 | L2 | [chars]: Single node in topology | The topology discovery resulted in a single node being found. This is most likely a transient condition during initial ring bring-up. | Verify that the condition is not transient by using 'show srp topology' CLI. Verify the interface is not physically looped back, meaning side A is connected to side B. Verify that the other nodes are not in PassThru mode (ADMIN DOWN). Verify that neither of the adjacent nodes have the same BIA address by using 'show interface srp' CLI. If a duplicate BIA address is found: Copy the error message exactly as it appears on the console or in the system log, call your Cisco technical support representative and provide the representative with the gathered information. | --
SSE_PFILTER_EA-3-ERR_APPLY_ACE_MOD | 3 | L2 | ACE modification apply/commit failed for acl: [chars]. rc:[chars]. To recover remove & re-attach the concerned ACL | 1) An ACE modification can fail in apply/commit phase because of one of the following reasons: a) TCAM max limit has been reached. b) RLB resources are not available. c) IPv6 address compression table is full. | 1) When this error occurs the running-config will not be in sync with line card ACL hardware programming. 2) If the ACL could not be removed from hardware a line card reload is recommended. | A failure reason is included in the message. If resources are unavailable, this is expected. Otherwise a DDTS should be filed. Report this to Engineering. Use Topic to search for a similar DDTS. If you find none, write a DDTS for this problem.
SSE_PFILTER_EA-3-ERR_IM_CAPS | 3 | L2 | [chars] acl failed on interface <<CH[hex]>>. [chars] | 1) An ACL could not be applied to hardware because of one of the following reasons: a) TCAM max limit has been reached. b) RLB resources are not available. c) IPv6 address compression table is full. This error can happen when a new bundle member is added and the ACL can not be programmed successfully. 2) An ACL could not be removed from hardware. | 1) When this error occurs the running-config will not be in sync with line card configuration. It is recommended that the bundle member on which the error occured be removed from the bundle. The ACL configuration may also be reduced until it can be successfully programmed on the new bundle member. 2) If the ACL could not be removed from hardware a line card reload is recommended. | A failure reason is included in the message. If resources are unavailable, this is expected. Otherwise a DDTS should be filed. Report this to Engineering. Use Topic to search for a similar DDTS. If you find none, write a DDTS for this problem.
SSE_PFILTER_EA-7-INIT | 7 | L2 | [chars] failed due to [chars] | Initialization of packet filter process has failed due to one of the following reasons: 1) Failed to initialize ltrace. 2) Failed to register with debug. This would prevent process from logging debug messages. 3) Failure to connect with SYSDB. 4) Failed initialize internal permit/deny entries for IPv4/IPv6. These entries are needed for programming/removal of hardware entries for IPv4/IPv6 security ACLs. 5) Failed to initialize connection with interface manager proxy service. 6) Failed to initialize RLB (range logic block) checkpoint. This is needed for checkpointing range logic block information for restore on process restart. 7) Failed to initialize Feature EA DLL API needed for programming of hardware resources. 8) Failed to initialize callback function from Feature EA DLL for compiling IPv4/IPv6 TCAM entries needed for security ACL programming in hardeare. 9) Failed to initialize callback function from Feature EA DLL to handle reprogramming of RLB and IPv6 source prefix compression table request from TCAM manager. 10) Failed to initialize feature checkpoint info. This is needed for checkpointing IPv4 and IPv6 security ACLs programmed in hardware. 11) Failed to initialize callback functions from ACL configuration manager to perform hardware resource checks and ACE resequencing. 12) event_block failed. This indicates process has encountered unexpected error while waiting for events. 13) Failed to initialize callback functions for receiving incremental updates for IPv4/IPv6 security ACL configuration. | No action is required. Process will be restarted. If not recovered, it's a fatal condition. If the message recurs, copy the error message exactly as it appears on the console or in the system log, call your Cisco technical support representative and provide the representative with the gathered information. *REDUCE* | An failure reason and error code from pfilter_ea process init are included in the message. Report this to Engineering. Use Topic to search for a similar DDTS. If you find none, write a DDTS for this problem.
SSE_TCAM_MGR-7-INIT | 7 | L2 | [chars] failed due to [chars] | Initialization of SSE TCAM Mgr process has failed due to one of the following reasons: 1) Failed to initialize event manager. This would prevent process from receiving events. 2) Failed to initialize the EDM for the IPv6 Prefix Compresssion Library. 3) Failed to initialize the IPv6 Prefix Compresssion Library itself, which inits the default compression entries. 4) event_block failed. This indicates process has encountered unexpected error while waiting for events. | No action is required. Process will be restarted. If not recovered, it's a fatal condition. If the message recurs, copy the error message exactly as it appears on the console or in the system log, call your Cisco technical support representative and provide the representative with the gathered information. *REDUCE* | An failure reason and error code from sse_tcam_mgr process init are included in the message. Report this to Engineering. Use Topic to search for a similar DDTS. If you find none, write a DDTS for this problem.
SSE_UIDB-7-ERR_INIT | 7 | L2 | [chars] failed due to [chars] | Initialization of uidb_svr process has failed due to one of the following reasons: 1) Failed to create server context. 2) Failed to get schedular parameters. 3) Failed to initialize event manager. This would prevent process from receiving events. 4) Failed to register with debug. This would prevent process from logging debug messages. 5) Failed to bind UIDB server with MIPC server. This is needed to program features in hardware. 6) Failed to connect to PLIM asic processes. This is needed to program features in hardware. 7) Failed to initialize checkpoint. This is needed to checkpoint UIDB data to restore on process restart. 8) Failed to allocate, initialize and checkpoint shadow memory. This is needed to store and restore UIDB internal data. 9) Failed to get metro asic version. 10) Failed to attach event handlers needed to handle LWM messages. This is needed to enable/disable various features in hardware. 11) Various Sysdb or EDM failures 12) event_block failed. This indicates process has encountered unexpected error while waiting for events. | No action is required. Process will be restarted. If not recovered, it's a fatal condition. Reduce other system activity to ease memory demands. If conditions warrant, upgrade to a larger memory configuration. | An failure reason and error code from uidb_svr process init are included in the message. Report this to Engineering. Use Topic to search for a similar DDTS. If you find none, write a DDTS for this problem.
SSRP-3-ERR_INIT | 3 | L2 | Error initializaing the SSRP subsystem: [chars] | An error was encountered whilst initializing the SSRP sybsystem: %s. | Reduce other system activity to ease memory demands. If conditions warrant, upgrade to a larger memory configuration.. Consider restarting the PPP MA process. *SUPPORT*. | --
SSRP-4-ERR_BACKEND | 4 | L2 | Unexpected error encountered whilst [chars]: [chars] | PPP MA encountered an error using the Backend service related to use of either SysDB or SubDB. The error message describes what operation has failed and why it failed. The most likely reason for this is low memory resources or a programming error. | Consider restarting the PPP MA process. If the message recurs, copy the error message exactly as it appears on the console or in the system log, call your Cisco technical support representative and provide the representative with the gathered information. | A call to one of the Backend APIs has failed in an unexpected manner. The error code in the error message should help identify what the problem is. The problem will be related to either application of configuration, or EDM access through show command, SNMP etc.
SSRP-4-ERR_BAD_MAGIC | 4 | L2 | The SSRP group [unsigned int] is receiving bad packets from the peer. They contain the magic number [hex], should be [hex]. | An SSRP keepalive message has been received containing a magic number which is different from expected. This either indicates a problem on the peer router, or indicates that SSRP has somehow begun receiving packets from a different router altogether. | Copy the error message exactly as it appears on the console or in the system log, call your Cisco technical support representative and provide the representative with the gathered information.. Check that the SSRP configuration for the network is correct. | A KA-Req or Ka-Rep message has been received on the Active channel containing a magic number which does not magic the magic number received in the Auth-Req. The message is ignored, so if keepalives continue to be received containing the wrong magic number, keepalives will time out and the channel will be reset.
SSRP-4-ERR_BAG | 4 | L2 | Unexpected error encountered whilst [chars]: [chars] | PPP MA encountered an error using the Bag Client library. The error message describes what operation has failed and why it failed. The most likely reason for this a low memory condition but the error could also be caused by a programming error. The error will affect PPP MA's ability to provide operational management data, but won't otherwise affect PPP MA's operation. | Reduce other system activity to ease memory demands. If conditions warrant, upgrade to a larger memory configuration.. *RECUR*. | A call to one of the Bag Client library APIs has failed in an unexpected manner. The error code in the error message should help identify what the problem is.
SSRP-4-ERR_CREATE_CHANNELS | 4 | L2 | An error has occured creating channels for SSRP group [unsigned int]: [chars] | SSRP was unable to create the TCP channels for this group. | Reduce other system activity to ease memory demands. If conditions warrant, upgrade to a larger memory configuration.. Consider firstly unconfiguring then reconfiguring the group. If this has no effect consider restarting the PPP MA process. Copy the error message exactly as it appears on the console or in the system log, call your Cisco technical support representative and provide the representative with the gathered information.. | An error creating the channels suggests a problem with the event manager.
SSRP-4-ERR_DEBUG | 4 | L2 | Unexpected error encountered whilst [chars]: [chars] | PPP MA encountered an error using the debug service. The error message describes what operation has failed and why it failed. The error could be caused by low memory resource or programming error. | In many cases, PPP MA will recover by itself. If it does not then restarting the process may help. Reduce other system activity to ease memory demands. If conditions warrant, upgrade to a larger memory configuration.. *RECUR*. | A call to one of the Debug APIs has failed in an unexpected manner. The error code in the error message should help identify what the problem is.
SSRP-4-ERR_EVC_CLOSE | 4 | L2 | Error closing '[chars]' connection: [chars] | SSRP failed to close a connection to an essential service. This is an internal error and it requires a restart of the process for recovery. | If the message recurs, copy the error message exactly as it appears on the console or in the system log, call your Cisco technical support representative and provide the representative with the gathered information. | A call to event_conn_close failed with a non-recoverable error for the service in question.
SSRP-4-ERR_EVC_CREATE | 4 | L2 | Error creating '[chars]' connection: [chars] | SSRP failed to create a connection to an essential service during initialization. This is an internal error. It requires a restart of the process for recovery. | Copy the error message exactly as it appears on the console or in the system log, call your Cisco technical support representative and provide the representative with the gathered information. | A call to event_conn_create failed for the service in question.
SSRP-4-ERR_EVC_ERROR | 4 | L2 | Error resetting '[chars]' connection: [chars] | After detecting an error with the connection to the specified service, SSRP failed to reset that connection. This is an internal error. It requires a restart of the process for recovery. | Copy the error message exactly as it appears on the console or in the system log, call your Cisco technical support representative and provide the representative with the gathered information. | A call to event_conn_error failed for the specified connection.
SSRP-4-ERR_EVC_EVM_HANDLER | 4 | L2 | Error registering for data events on '[chars]' connection: [chars] | During initialization, SSRP failed to register for input or output notifications for the specified service. This is an internal error. It requires a restart of the process for recovery. | Copy the error message exactly as it appears on the console or in the system log, call your Cisco technical support representative and provide the representative with the gathered information. | A call to event_conn_evm_handler failed for the connection in question.
SSRP-4-ERR_EVC_NOTIFY | 4 | L2 | Error registering for critical events on '[chars]' connection: [chars] | During initialization, SSRP failed to register for essential notifications regarding the state of the connection for the specified service. This is an internal error. It requires a restart of the process for recovery. | Copy the error message exactly as it appears on the console or in the system log, call your Cisco technical support representative and provide the representative with the gathered information. | A call to event_conn_notify failed for the connection in question.
SSRP-4-ERR_EVC_OPEN | 4 | L2 | Error opening '[chars]' connection: [chars] | SSRP failed to open a connection to an essential service during initialization. This is an internal error. It requires a restart of the process for recovery. | If the message recurs, copy the error message exactly as it appears on the console or in the system log, call your Cisco technical support representative and provide the representative with the gathered information. | A call to event_conn_open failed with a non-recoverable error for the service in question.
SSRP-4-ERR_EVM_ATTACH | 4 | L2 | Failed to register a handler for '[chars]' messages: [chars] | SSRP failed to register a handler for the specified class of event. This is an initialization error and implies that SSRP will not be able to operate correctly. The PPP MA process will abort and be restarted in an attempt to recover. The cause may be a resource starvation problem but is most likely to be an internal programming error. The error message should give more details. | Reduce other system activity to ease memory demands. If conditions warrant, upgrade to a larger memory configuration.. Restart the PPP MA process. *RECUR* | One of the 'event_TYPE_attach()' calls failed. A decoded stack trace will provide more details.
SSRP-4-ERR_EVM_SEND | 4 | L2 | Failed to send '[chars]': [chars] | SSRP failed to send the specified message. The cause may be a resource starvation problem but is most likely to be an internal programming error. The error message should give more details. | Reduce other system activity to ease memory demands. If conditions warrant, upgrade to a larger memory configuration.. Restart the affected PPP MA process. *RECUR* | One of the 'event_send_async()' calls failed. A decoded stack trace will provide more details.
SSRP-4-ERR_LOOPED | 4 | L2 | The SSRP group [unsigned int] appears to be connected to itself - the peer is using the same magic number [hex]. | An SSRP message has been received containing the local magic number. This makes it highly likely that the SSRP TCP channel is connected to itself. In the unlikely event that both ends select the same magic number, a new random number is chosen locally, so the situation will recover itself. | Check that the SSRP configuration for the network is correct. The most likely problem is that the peer IPv4 address specified in the SSRP Profile configuration is a local IPv4 address - so the TCP packets that are being sent are simply arriving back on the same router. | An Auth-Req message has been received on the Active channel containing the local magic number - so this message is ignored, and the SSRP Active FSM is never brought up.
SSRP-4-ERR_LTRACE | 4 | L2 | Unexpected error encountered whilst [chars] the [chars] buffer: [chars] | PPP MA encountered an error using the Lightweight Tracing service. The error message describes what operation has failed and why it failed. This is a fatal error and the PPP MA process cannot continue. It will abort and subsequently be restarted by SysMgr in an attempt to recover. | If the message recurs, copy the error message exactly as it appears on the console or in the system log, call your Cisco technical support representative and provide the representative with the gathered information. | A call to one of the LTrace APIs has failed in an unexpected manner. The error code in the error message should help identify what the problem is.
SSRP-4-ERR_MEM_ALLOC | 4 | L2 | Failed to allocate %zu bytes for '[chars]' | The process failed to allocate memory for the specified resource. | Reduce other system activity to ease memory demands. If conditions warrant, upgrade to a larger memory configuration. | This is a resource starvation problem.
SSRP-4-ERR_MGD_TIMER | 4 | L2 | Unexpected error encountered whilst [chars]: [chars] | SSRP encountered an unexpected error using the Managed Timer library. This is most likely to be due to a low memory condition but may also be an internal programming error. The error message should provide more information about the cause. | Reduce other system activity to ease memory demands. If conditions warrant, upgrade to a larger memory configuration.. Consider restarting the PPP MA process. *RECUR*. | A call to one of the mgd_timer_TYPE functions failed.
SSRP-4-ERR_REQUEST | 4 | L2 | Unable to process SSRP request for '[unsigned int]' sessions to client [chars]: [chars] | An error has occured processing an incoming SSRP request for the client. | Copy the error message exactly as it appears on the console or in the system log, call your Cisco technical support representative and provide the representative with the gathered information.. Consider restarting the PPP MA process. | A call to ssrp_mgr_construct_batch() failed. This may cause requests not to reach the client.
SSRP-4-ERR_SETSOCKOPT | 4 | L2 | Error setting socket options on '[chars]' connection: [chars] | While creating a TCP socket, SSRP failed to set the correct options on the socket. This socket will now not be established correctly. | Copy the error message exactly as it appears on the console or in the system log, call your Cisco technical support representative and provide the representative with the gathered information.. Consider restarting the PPP MA process. | A call to setsockopt() failed. This may cause the socket connection not to be established.
SSRP-4-ERR_SOCKET_QUEUE_FULL | 4 | L2 | The write queue for the TCP socket for SSRP group [unsigned int] is full | The queue for storing messages to write to the TCP socket is full for the specified SSRP group. This means messages will be dropped. | Reduce other system activity to ease memory demands. If conditions warrant, upgrade to a larger memory configuration.. Consider restarting the PPP MA process. *SUPPORT*. | A full queue suggests a problem with the socket, causing messages not to be picked up and sent to the SSRP peer. This may suggest that the peer is just not reading in the messages as fast as this end is writing them to the socket.
SSRP-4-ERR_STATE | 4 | L2 | Unable to process SSRP state for '[unsigned int]' sessions to client [chars]: [chars] | An error has occured processing an incoming SSRP state for the client. | Copy the error message exactly as it appears on the console or in the system log, call your Cisco technical support representative and provide the representative with the gathered information.. Consider restarting the PPP MA process. | A call to ssrp_mgr_construct_batch() failed. This may cause state messages not to reach the client.
SSRP-4-ERR_SYSDB | 4 | L2 | Unexpected error encountered whilst [chars]: [chars] | SSRP encountered an error using the SysDB service. The error message describes what operation has failed and why it failed. The most likely reason for this is a connection problem with the SysDB server, but the error could also be caused by low memory resources or programming error. | Consider restarting the PPP MA process. If the message recurs, copy the error message exactly as it appears on the console or in the system log, call your Cisco technical support representative and provide the representative with the gathered information. | A call to one of the SysDB APIs has failed in an unexpected manner. The error code in the error message should help identify what the problem is.
SSRP-6-ERR_EVC_DESTROY | 6 | L2 | Error destroying '[chars]' connection: [chars] | During process termination SSRP failed to destroy a connection to a service provided by another process. This is an internal error. | Copy the error message exactly as it appears on the console or in the system log, call your Cisco technical support representative and provide the representative with the gathered information. | A call to event_conn_destroy failed for the service in question.
SSRP-6-SECOND_CONNECTION | 6 | L2 | A second SSRP peer, [chars], has connected to the TCP channel for SSRP group [unsigned int]. This has removed the previous connection | A second peer has connected to the Active TCP channel for the specified SSRP group, while there was already a connection to the socket. This can validly occur if the SSRP peer has gone away temporarily with being noticed (e.g. due to a process restart, or shutting the peer's interface), and has now come back and wants to reconnect. However, it can also occur if there is a misconfiguration, meaning that more than one SSRP peer wishes to connect to the same SSRP TCP channel. If this is the case, then SSRP will continually switch between using the two different peers, and never reach a stable state. | Check that the SSRP configuration for the network is correct. If this message is only seen once, it is most likely not a problem. However, if this message is seen repeatedly within a short period of time, this is a strong indication that there is a misconfiguration of SSRP in the network. | TCP is unable to spot if a connection to listen socket has gone away. SSRP itself should spot this problem at a higher layer, when its keepalives time-out. But it needs to be able to handle the same peer reconnecting within a short period of time (i.e. before keepalives time-out), so must always accept a new connection over an old one.
STP_IO-3-ATTACH_FAILED | 3 | L2 | Process is restarting after failing to initialize IO for [unsigned int] interfaces including <<CH[hex]>>: [chars] | STP was unable to initialize IO for one or more interfaces. BPDUs will not be sent or received through these interfaces. The process has restarted to attempt to clear the error. | If the message recurs, copy the error message exactly as it appears on the console or in the system log, call your Cisco technical support representative and provide the representative with the gathered information. | If the error is not cleared by restart of the stp_io process, this error probably indicates an underlying problem with the packet forwarding process on this linecard (e.g. spp, or netIO). Restarting the relevant packet forwarding process may resolve the issue. Alternatively restarting the LC should resolve the issue.
STP_IO-3-BPDU_DROPPED | 3 | L2 | Received a BPDU but could not determine the port. Stage: [chars]: [chars] | A BPDU has been received which STP is unable to read. | If the message recurs, copy the error message exactly as it appears on the console or in the system log, call your Cisco technical support representative and provide the representative with the gathered information. | This error is likely to indicate a problem with the packet infrastructure.
STP_IO-3-BPDU_INCORRECT_DIRECTION | 3 | L2 | BPDU punted to STP on port <<CH[hex]>> in TX direction | STP only expects to be punted RX packets, but has received a BPDU with the TX direction. | If the message recurs, copy the error message exactly as it appears on the console or in the system log, call your Cisco technical support representative and provide the representative with the gathered information. | This error indicates a packet is being incorrectly punted to STP by the packet infrastructure.
STP_IO-3-BPDU_INCORRECT_DMAC | 3 | L2 | Received a packet on port <<CH[hex]>> with an incorrect destination MAC address: [chars] | STP received a BPDU with the wrong MAC address, most likely belonging to a different protocol. | If the message recurs, copy the error message exactly as it appears on the console or in the system log, call your Cisco technical support representative and provide the representative with the gathered information. | Examining the destination MAC address may provide further information as to where the packet should have been sent. The error is likely to indicate that the packet infrastructure is incorrectly punting the packet to STP.
STP_IO-3-BPDU_INCORRECT_SAP | 3 | L2 | Received a BPDU on port <<CH[hex]>> with incorrect SAP | STP received a BPDU with the wrong SAP, most likely belonging to a different protocol. | If the message recurs, copy the error message exactly as it appears on the console or in the system log, call your Cisco technical support representative and provide the representative with the gathered information. | Inspecting the raw packet may provide further information as to the problem, this may be either a corrupt packet, or the packet infrastructure incorrectly punting a non STP packet to STP.
STP_IO-3-BPDU_UNREADABLE | 3 | L2 | STP was unable to read a BPDU received on <<CH[hex]>>: [chars] | STP received a BPDU but was unable to read the contents via a call to the Ethernet Packet Infrastructure. | If the message recurs, copy the error message exactly as it appears on the console or in the system log, call your Cisco technical support representative and provide the representative with the gathered information. | This message indicates an error returned by the Ethernet Packet Infrastructure, so the EPI logs should be examined in addition to obtaining the standard STP debug.
STP_IO-3-INVALID_BPDU | 3 | L2 | Received a BPDU on <<CH[hex]>> which did not conform to the IEEE specification. | STP received a BPDU which would not be decoded in accordance with section 14.4 of the IEEE 802.1Q specfication. | If the message recurs, copy the error message exactly as it appears on the console or in the system log, call your Cisco technical support representative and provide the representative with the gathered information. | This error likely indicates a problem with the STP process, either on this router or the router connected to the specified port. In addition to collecting the standard debug, the raw packet debug should also be collected.
STP_IO-3-TIMER_FAILED | 3 | L2 | Restarting after failing to process one or more expired timers: [chars] | An error has occurred processing one or more timer events driving the MSTP engine. The process has restarted to correct this issue. | If the message recurs, copy the error message exactly as it appears on the console or in the system log, call your Cisco technical support representative and provide the representative with the gathered information. | This message probably indicates a bug in the timer wheel library, or a memory corruption. The process restart should be sufficient to clear any problem.
STP_IO-4-CFG_FAILED | 4 | L2 | Failed to process [chars] of [chars] config: [chars] | The STP IO process has failed to process the indicated configuration event. This event will not have taken effect. | If a transitory error is indicated then removing and reapplying the configuration may result in the config being successfully applied. Otherwise, restarting the process may allow the config to be successfully applied. | none
STP_IO-4-ERR_PACKET_INVALID_MSTI | 4 | L2 | Received an internal packet on port <<CH[hex]>> referencing unknown MSTI [unsigned int] | A packet has been received referencing an unknown MSTI, despite the packet being viewed as internal. This probably indicates an inconsistency on the other end. | If the message recurs, copy the error message exactly as it appears on the console or in the system log, call your Cisco technical support representative and provide the representative with the gathered information. | The error message indicates that the instances of STP running on either side of the indicated interface are out of step. If the error message is only seen transiently it is unlikely to have any effect (though it does indicate that a bug exists). If the error is seen repeatedly restarting the relevant stp_io process may help solve the problem. Otherwise, restarting the stp_controller process may solve the problem.
STP_IO-4-ERROR_DISABLING_PORT | 4 | L2 | Error while disabling port <<CH[hex]>>. Reason for disabling is '[chars]': [chars]. | The STP IO process failed an attempt to error-disable a port (in response to, for example, a BPDU being received on a port with BPDU-guard configured). | STP has attempted to error-disable the port in order to avoid a potential loop in the network. This port should be disabled until the problem is resolved. | STP has attempted to disable the port to prevent a loop forming in the topology, so the port should be shutdown until the problem can be determined. This error probably indicates a problem with the error-disable infrastructure, with the interface driver or some other related infrastructure.
STP_IO-4-INITIALISATION_FAILURE | 4 | L2 | Failed to initialise [chars]: [chars] | A failure occurred during the initialization of the process. This resulted in the restart of the process. | The process will automatically exit and will be restarted. If the message recurs, copy the error message exactly as it appears on the console or in the system log, call your Cisco technical support representative and provide the representative with the gathered information. | The failure of the process to start successfully may be due to errors from other components in the system, so check the log to ensure the rest of the system is working correctly and resolve any other problems, then restart the process.
STP_IO-4-ISSU_START_FAILED | 4 | L2 | Failed to handle the start of the ISSU operation: [chars] | The STP IO process failed to handle the start of an ISSU operation. As such, this node may be out of sync with the rest of the system. In the worst case, the network will become disjoint during the ISSU operation and will re-converge to the correct topology once the ISSU has completed. | Let the ISSU operation complete. | This message indicates that an error was encountered while the STP IO process was processing the start of an ISSU operation. The error string will contain more information. Any side-effects observed during the ISSU operation should automatically resolve when the ISSU completes. If the topology does not correctly re-converge once the ISSU operation has completed, a process retart of stp_io on the node where this message was seen should resolve the problem.
STP_IO-4-OOM | 4 | L2 | The STP IO process is restarting due to an Out of Memory condition. All state should be resynchronised after restart. | The STP IO process failed to allocate sufficient memory for one of its operations. In order to recover from this situation, the process is restarting and will resync state. | If the message recurs, copy the error message exactly as it appears on the console or in the system log, call your Cisco technical support representative and provide the representative with the gathered information. | This error should very rarely be seen, and only in severe memory starvation cases. Collect the output of show memory for the linecard to discover what was causing the OOM condition.
STP_IO-4-PROBLEM_EXITING | 4 | L2 | An error occured while determining whether the IO process should exit, or in exiting: [chars] | A failure occurred when either checking whether a shutdown of the STP IO process was required, or in informing the System Manager that it was about to exit. In rare cases, this could result in a failure by the System Manager to restart the process when it ought to do so. | If the process ought to be running and is not, then attempt to restart it using the 'process restart' command. If this fails, deconfigure the process and re-enter the configuration. | This message is either seen due to an error from SysDB or an error from SysMgr. The error string should help determine which problem has occurred. The root cause is likely to be a problem with one of these two components. However, the message will rarely result in a real problem. Occasionally, it could cause the process not to be restarted when it ought to have been, resulting in a situation where the process should be running but isn't. In this case, the problem can be resolved by finding a way to trigger sysmgr to restart the process, eg by using proc restart or by re-applying the configuration.
STP_IO-4-PROVIDER_BRIDGE_MISMATCH | 4 | L2 | STP configured in [chars] Mode received a [chars] Mode BPDU on port <<CH[hex]>>. | STP on this router has been configured in provider-bridge mode, but has been connected to a router sending BPDUs in non-provider-bridge mode (or vice versa). This is a misconfiguration and could result in loops in the network. | Examine the STP configuration on this router and on the router to which it is connects on this port. Ensure that both routers have the same provider bridge mode configuration. | None.
STP_IO-4-RECONNECT_FAILED | 4 | L2 | Restarting after failing to reset connection to Interface Manager: [chars] | STP has encountered an error while attempting to resynchronize its data with Interface Manager. The process will restart automatically to correct the problem. | If the message recurs, copy the error message exactly as it appears on the console or in the system log, call your Cisco technical support representative and provide the representative with the gathered information. | This message indicates a problem has occurred resetting a connection channel, which probably indicates a communications problem. The process restart should be sufficient to clear the problem, but if the issue is repeatedly seen, so check the log for any general communications problems being seen and, once these have been rectified, try restarting the process again.
STP_IO-4-STANDBY_SYNC_FAILED | 4 | L2 | Standby process is restarting after failing to correctly synchronize with the active process: [chars] | STP running on a Standby card was unable to synchronize its state with STP on the Active card. The Standby process will restart to attempt to resynchronize fully. This should only impact the Standby node, and traffic should remain unaffected. | If the message recurs, copy the error message exactly as it appears on the console or in the system log, call your Cisco technical support representative and provide the representative with the gathered information. | If the error is not cleared by restart of the stp_io process, this error probably indicates a problem with the persistent data. Restarting the standby card should resolve the issue.
STP_IO-4-UNEXPECTED_BPDU_RECEIVED | 4 | L2 | A BPDU was received on portfast port: <<CH[hex]>> | A BPDU was received on a port that was configured for Portfast. This port will now revert to a 'non-edge' port. | Check network configuration. Should this port really be configured for portfast? Has a new network device been added to the network? | A user has configured portfast (not BPDU guard) on a port, but a BPDU was subsequently received on that port. The network should recover, but the mentioned port will no longer be treated as an edge port until shut/noshut.
STP_IO-4-UNEXPECTED_SYSDB_MESSAGE | 4 | L2 | Received an unexpected message from SysDB, type [unsigned int], path '[chars]' | STP IO has received a message from SysDB of a form it does not recognise. The message will be ignored. | If the message recurs, copy the error message exactly as it appears on the console or in the system log, call your Cisco technical support representative and provide the representative with the gathered information. | This warning indicates a message has been seen from SysDB which the IO process has not registered for. This probably indicates a problem with the SysDB registration, but is otherwise harmless.
STP_LIB-3-PROTECT_STATE | 3 | L2 | Failure during STP Protected state update. One or more ports may not be placed in the correct STP state: [chars] | A failure occurred whilst notifying infrastructure that one or more ports are under STP control. If this occurs, these ports may not take the correct STP state, in the worst case leading to bridging loops forming in the network. | If new port configuration has been added, shut the newly configured ports down. Remove all MSTP configuration and reapply. | This problem can only occur if there is a problem decoding information passed from Sysdb. As such, this is likely a sysdb problem rather than STP.
STP-3-ISSU_NOTIFICATION_NOT_SENT | 3 | L2 | Failed to update the STP IO processes about the current ISSU operation: [chars] | The STP controller failed to inform the STP IO processes about the ISSU operation in progress after multiple retries. There should not be any impact to the network topology, although the STP IO processes will not be aware that an ISSU operation has started. The IO processes may emit errors as they attempt to communicate with services that are not available during an ISSU operation. | Once the ISSU operation has completed, restart both the STP controller and STP IO processes. | This message indicates a problem with the STP controller's connection to GSP. This is used to send and receive messages to and from the STP IO processes.
STP-3-PORT_STATE_UPDATES_BLOCKED | 3 | L2 | Port state updates may have failed, and further updates will be blocked, for [unsigned int] port instances, including instance [unsigned int] on port [chars] | Updates to the port states have errored for the indicated instances. Any further state updates on these ports cannot be sent until the error is cleared, potentially blocking important updates. It is also possible that the current state has not been correctly implemented. | Restarting the stp_controller process should resolve any network disruption due to the issue, but support should be contacted so the issue can be investigated. | This message is seen if L2VPN manager does not respond to an update from MSTP for more than 30 seconds. This almost certainly indicates a bug in L2VPN, or services it is dependent upon. Obtaining the following information as soon as possible after observing this message will aid debugging of this problem: show tech-support l2vpn show tech-support spanning-tree Note: your user must have the cisco-support taskid in order to have sufficient privileges to run some of these commands. If this command does not appear, you will need to obtain these privileges, typically by ensuring your user is a member of the cisco-support group. It is recommended to send the output of these commands to a file as it can be long.
STP-4-ERR_CHKPT_SAVE | 4 | L2 | <<CH[hex]>>: Failed to save Checkpoint data: [chars] | An error occurred while checkpointing data for the indicated interface. Operational data may have been lost resulting in an STP process restart being more impactful. | If the message recurs, copy the error message exactly as it appears on the console or in the system log, call your Cisco technical support representative and provide the representative with the gathered information. | This error probably indicates a problem with the checkpointing infrastructure. The effect of the error is likely to be little more than making subsequent restarts of the stp_controller process more impactful.
STP-4-ERR_DB_BATCH_END | 4 | L2 | Failed to checkpoint the latest data, updated after a batch of operations: [chars] - restarting | Errors have been seen while attempting to save updates after processing a batch of operations. The process is restarting to recover from the error. | If the message recurs, copy the error message exactly as it appears on the console or in the system log, call your Cisco technical support representative and provide the representative with the gathered information. | This message may indicate a problem with STP controller's checkpointing, or the checkpoint infra. The error string will contain more information. Obtaining the following information as soon as possible after observing this message will aid debugging of this problem: show tech-support l2vpn show tech-support spanning-tree show tech-support chkpt process stp_controller Note: your user must have the cisco-support taskid in order to have sufficient privileges to run some of these commands. If this command does not appear, you will need to obtain these privileges, typically by ensuring your user is a member of the cisco-support group. It is recommended to send the output of these commands to a file as it can be long.
STP-4-ERR_PORT_ID_RECLAIM | 4 | L2 | Port ID [unsigned int] is recorded as used by interface [chars], but is also marked as used by another interface | When recovering the existing data from checkpoint following a restart of the MSTP controller process, the indicated port ID has been found to be in use on two or more ports, including that named. The indicated port will not be used by MSTP until the problem is cleared. | Removing and re-adding the indicated port from STP configuration should result in the error being cleared. | --
STP-4-INITIALISATION_FAILURE | 4 | L2 | Failed to initialise [chars]: [chars] | A failure occurred during the initialization of the process. This resulted in the restart of the process. | The process will automatically exit and will be restarted. If the message recurs, copy the error message exactly as it appears on the console or in the system log, call your Cisco technical support representative and provide the representative with the gathered information. | The failure of the process to start successfully may be due to errors from other components in the system, so check the log to ensure the rest of the system is working correctly and resolve any other problems, then restart the process.
STP-4-INVALID_L2VPN_STATE | 4 | L2 | Invalid state received in L2VPN ACK: [unsigned int] | When acknowledging a state update, the L2VPN infrastructure sent an invalid value. | If the message recurs, copy the error message exactly as it appears on the console or in the system log, call your Cisco technical support representative and provide the representative with the gathered information. | This error implies a problem within the L2VPN infrastructure, so any necessary debug for that process should be taken.
STP-4-ISSU_START_FAILED | 4 | L2 | Failed to process an ISSU start notification: [chars] | The STP controller failed to handle the start of an ISSU operation. This should not affect the network topology and any failure should be resolved once the RP failover has occured. The STP controller may emit errors as it attempts to communicate with services that are not available during an ISSU operation. | Let the ISSU operation complete. | This message indicates that an error was encountered while the STP controller was closing its external connections as part of processing an ISSU start message. The error string will contain more information, in particular it will detail the first service which STP failed to clean up.
STP-4-LOOP_INCONSISTENT | 4 | L2 | STP moved port [chars] to Loop Inconsistent state | STP Loopguard feature moves a non-designated port to Loop inconsistent state when it stops receiving bpdu's on this port. | The problem might be due to software or hardware issues. Wait for a few minutes to see if problem clears or the port gets UDLD err-disabled. If not, file ddts with relevant info and continue. If the message recurs, copy the error message exactly as it appears on the console or in the system log, call your Cisco technical support representative and provide the representative with the gathered information. | If port does not get UDLD err-disabled and problem continues, pls file ddts as the problem may be due to software issues. Report this to Engineering. Use Topic to search for a similar DDTS. If you find none, write a DDTS for this problem.
STP-4-PORTFAST_CHANGES_PENDING | 4 | L2 | Portfast state changes will only be enacted when ports are shutdown | The MSTP specification dictates that Portfast state changes should only be made whilst a port is disabled. In order to enact the new portfast configuration, ports should be shutdown. | Shut and unshut any interfaces on which portfast configuration has been updated. | This message is simply a prompt to the customer to shut/no shut ports after portfast configuration has been changed.
STP-4-PROBLEM_EXITING | 4 | L2 | Failed to notify SysMgr of intention to exit: [chars] | A failure occurred during shutdown of the STP process, and it was unable to notify the System Manager that it was about to exit. In rare cases, this could result in a failure by the System Manager to restart the process when it ought to do so. | If the process ought to be running and is not, then attempt to restart it using the 'process restart' command. If this fails, deconfigure the process and re-enter the configuration. | The root cause of this message may be a problem with sysmgr. However, the message will rarely result in a real problem. Occasionally, it could cause the process not to be restarted when it ought to have been, resulting in a situation where the process should be running but isn't. In this case, the problem can be resolved by finding a way to trigger sysmgr to restart the process, eg by using proc restart or by re-applying the configuration.
STP-4-RECONNECT_FAILED | 4 | L2 | Restarting after failing to reset connection to Interface Manager: [chars] | STP has encountered an error while attempting to resynchronize its data with Interface Manager. The process will restart automatically to correct the problem. | If the message recurs, copy the error message exactly as it appears on the console or in the system log, call your Cisco technical support representative and provide the representative with the gathered information. | This message indicates a problem has occurred resetting a connection channel, which probably indicates a communications problem. The process restart should be sufficient to clear the problem, but if the issue is repeatedly seen, so check the log for any general communications problems being seen and, once these have been rectified, try restarting the process again.
STP-4-TIMER_FAILED | 4 | L2 | Restarting after failing to process one or more expired timers: [chars] | An error has occurred processing one or more timer events driving the MSTP engine. The process has restarted to correct this issue. | If the message recurs, copy the error message exactly as it appears on the console or in the system log, call your Cisco technical support representative and provide the representative with the gathered information. | This message probably indicates a bug in the timer wheel library, or a memory corruption. The process restart should be sufficient to clear any problem.
STP-6-LOOP_CONSISTENT | 6 | L2 | STP moved port [chars] to Loop consistent state | STP Loop inconsistency has been removed due to normal reception of bpdu's. | No action is required. | *None*
STP-6-PORT_LOOPBACK | 6 | L2 | Received a looped-back PDU on port <<CH[hex]>> | A PDU has been received on a port which was identical to that sent out of that port. This suggests that the port may be looped-back into itself. | Check the port wiring and whether loopback is configured on the port. | This message indicates a possible loopback condition. The most likely cause of this is port miswiring. If no loopback condition is present, Report this to Engineering. Use Topic to search for a similar DDTS. If you find none, write a DDTS for this problem..
STREE-4-CONNECT_FAIL | 4 | L2 | STP Server not available | stp_process is most likely in a bad state or basic system services have failed. stp_process error messages are generally indicative of health of control-ethernet which is critical for system operation. Misbehavior of stp_process can cause instability in the system. | Sysmgr process will restart the stp_process if it encounters this error. Check if the 'stp_process' is up and running if this error is encountered. If the message recurs, copy the error message exactly as it appears on the console or in the system log, call your Cisco technical support representative and provide the representative with the gathered information. | Collect the output of 'debug stree all' if available, process core dump and the console log for the node. Report this to Engineering. Use Topic to search for a similar DDTS. If you find none, write a DDTS for this problem.
STREE-4-CREATE_FAIL | 4 | L2 | STP Create Failed : [chars] | stp_process ran into errors while creating the spanning tree instance for control ethernet. stp_process error messages are indicative of health of control-ethernet which is critical for system operation. Misbehavior of stp_process can cause instability in the system. | Sysmgr process will restart the stp_process if it encounters this error. Check if the 'stp_process' is up and running if this error is encountered. If the message recurs, copy the error message exactly as it appears on the console or in the system log, call your Cisco technical support representative and provide the representative with the gathered information. | Collect the output of 'debug stree all' if available, process core dump and the console log for the node. Report this to Engineering. Use Topic to search for a similar DDTS. If you find none, write a DDTS for this problem.
STREE-4-MSGSEND_FAIL | 4 | L2 | Message Send Failed : [chars] | stp_process is most likely in a bad state or basic system services have failed. stp_process error messages are generally indicative of health of control-ethernet which is critical for system operation. Misbehavior of stp_process can cause instability in the system. | Sysmgr process will restart the stp_process if it encounters this error. Check if the 'stp_process' is up and running if this error is encountered. If the message recurs, copy the error message exactly as it appears on the console or in the system log, call your Cisco technical support representative and provide the representative with the gathered information. | Collect the output of 'debug stree all' if available, process core dump and the console log for the node. Report this to Engineering. Use Topic to search for a similar DDTS. If you find none, write a DDTS for this problem.
STREE-4-PORT_CREATE_FAIL | 4 | L2 | Stp port creation fail : [chars] | Spanning tree port creation failed on the node. stp_process error messages are indicative of health of control-ethernet which is critical for system operation. Misbehavior of stp_process can cause instability in the system. | Spanning tree port creation will be retried automatically. Check if the 'stp_process' is up and running if this error is encountered. If the message recurs, copy the error message exactly as it appears on the console or in the system log, call your Cisco technical support representative and provide the representative with the gathered information. | Collect the output of 'debug stree all' if available, process core dump and the console log for the node. Report this to Engineering. Use Topic to search for a similar DDTS. If you find none, write a DDTS for this problem.
STREE-4-SET_MACADDR_FAIL | 4 | L2 | STP Set Mac Addr Failed : [chars] | MAC address assigned to the spanning tree was either invalid or was not able to be set for the spanning tree instance. stp_process error messages are indicative of health of control-ethernet which is critical for system operation. Misbehavior of stp_process can cause instability in the system. | Sysmgr process will restart the stp_process if it encounters this error. Check if the 'stp_process' is up and running if this error is encountered. If the message recurs, copy the error message exactly as it appears on the console or in the system log, call your Cisco technical support representative and provide the representative with the gathered information. | Collect the output of 'debug stree all' if available, process core dump and the console log for the node. Report this to Engineering. Use Topic to search for a similar DDTS. If you find none, write a DDTS for this problem.
STREE-4-START_FAIL | 4 | L2 | Failed to start STP instance : [chars] | Spanning tree could not be started on the control ethernet for the node. stp_process error messages are indicative of health of control-ethernet which is critical for system operation. Misbehavior of stp_process can cause instability in the system. | Sysmgr process will restart the stp_process if it encounters this error. Check if the 'stp_process' is up and running if this error is encountered. If the message recurs, copy the error message exactly as it appears on the console or in the system log, call your Cisco technical support representative and provide the representative with the gathered information. | Collect the output of 'debug stree all' if available, process core dump and the console log for the node. Report this to Engineering. Use Topic to search for a similar DDTS. If you find none, write a DDTS for this problem.
T1E1_LNM-2-REMFAILEDPUBLISH | 2 | L2 | Controller [chars], failed to report noise [chars] to registered features | Noise state on the link has changed for the controller identified in the message. An error occurred while attempting to report an 'crossed' threshold value or 'fallen below' threshold value. Due to this failure, any applications such as MLPPP registered for notification of these events were not notified. If the error type is 'crossed', then Voice quality may be affected. | The controller identified in the message requires administrative attention. If the reported noise was of type 'crossed', the administrator may want to remove/replace the link. If the reported noise was of type 'fallen below', the administrator may want to put this controller back into service. Also, the administrator should copy the error message exactly as it appears and report it to your technical support representative. | --
T1E1_LNM-3-GENEVENT | 3 | L2 | [chars] | An error has occurred in the link noise monitoring. | Copy the error message exactly as it appears and report it to your technical support representative. | --
T1E1_LNM-3-MAJWARNNOISE | 3 | L2 | Controller [chars], noise [chars] major warning threshold | Noise on the link identified in the message has either crossed or fallen below the threshold value configured by the user for major warning level on this controller. Video or voice quality may be affected if noise is above the configured threshold. | This link requires administrative attention. If noise is at or above the configured threshold, this may require removing/replacing this controller from service. If noise is below the configured threshold, the administrator may choose to put this link back into service or wait until noise has fallen below minor-warning level threshold. | This event is controlled by user configuration. There should be no TAC call needed unless there is question to the validity of the event. Noise events are generated based on the number of PCVs detected per second. These can be seen in the controller output. You could also pursue what the PCV count is in the hardware. Methods to access this information are specific to the hardware (for example, 'chop_test' in some SPAs can be used.) If there is any doubt in the current reported noise state, the command clear controller t1 or e1 .... state will remove and recreate the configuration in the hardware. This will result in a NOISE event to be resent from the hardware to the host if noise persists beyond configured threshold.
T1E1_LNM-3-MINWARNNOISE | 3 | L2 | Controller [chars], noise [chars] minor warning threshold | Noise on the link identified in the message has either crossed or fallen below the threshold value configured by the user for minor warning level on this controller. Video or voice quality may be affected if noise is above the configured threshold. | This link requires administrative attention. If noise is at or above the configured threshold, this may require removing/replacing this controller from service. If noise is below the configured threshold, the administrator may choose to put this link back into service. | This event is controlled by user configuration. There should be no TAC call needed unless there is question to the validity of the event. Noise events are generated based on the number of PCVs detected per second. These can be seen in the controller output. You could also pursue what the PCV count is in the hardware. Methods to access this information are specific to the hardware (for example, 'chop_test' in some SPAs can be used.) If there is any doubt in the current reported noise state, the command clear controller t1 or e1 .... state will remove and recreate the configuration in the hardware. This will result in a NOISE event to be resent from the hardware to the host if noise persists beyond configured threshold.
T1E1_LNM-3-REMWARNNOISE | 3 | L2 | Controller [chars], noise [chars] removal threshold | Noise on the link has either crossed or fallen below the threshold value configured by the user for link removal on the controller identified in the message. Video or voice quality may be affected if noise is above the configured threshold. | This link requires administrative attention. If noise is at or above the configured threshold, only applications such as MLPPP bundles support automatic removal of links from bundles. For other applications, the administrator may need to remove/replace this controller from service. If noise is below the configured threshold and was previously taken out of service by the administrator, the administrator may choose to put this link back into service or wait until noise has fallen below minor-warning level threshold. For an MLPPP link, this will be done automatically. | This event is controlled by user configuration. There should be no TAC call needed unless there is question to the validity of the event. Noise events are generated based on the number of PCVs detected per second. These can be seen in the controller output. You could also pursue what the PCV count is in the hardware. Methods to access this information are specific to the hardware (for example, 'chop_test' in some SPAs can be used.) If there is any doubt in the current reported noise state, the command clear controller t1 or e1 .... state will remove and recreate the configuration in the hardware. This will result in a NOISE event to be resent from the hardware to the host if noise persists beyond configured threshold.
T1E1_LNM-5-DISABLED | 5 | L2 | Controller [chars], noise monitoring disabled for level [chars] | Link Noise Monitoring has been disabled for the level and T1/E1 controller specified in the message. | This is an informational message to notify that Link Noise Monitoring has been disabled on the T1/E1 controller identified in the message. No user action is required. | --
T1E1_LNM-5-ENABLED | 5 | L2 | Controller [chars], noise monitoring enabled for level [chars] | Link Noise Monitoring has been enabled for the warning level and T1/E1 controller specified in the message. | This is an information message to notify that Link Noise Monitoring has been enabled on the T1/E1 controller identified in the message. No user action is required. | --
T1E1-2-NOMEM | 2 | L2 | [chars]([dec]): not enough memory for [chars] | The process is out of memory. | Check process list for source of memory loss. Check if h/w memory requirements are met. | --
T1E1-3-ERROR | 3 | L2 | [chars]([dec]): [chars] failed ([chars]) - [chars] | A general failure occured while executing the function in question. The message contains info about the location and cause of the failure and possibly anticipated actions/effects. | Verify continued correct operation of T1E1. | --
T1E1-4-ALARM | 4 | L2 | [chars]: [chars] [chars] | The specified T1E1 Alarm has been declared or released. | Recommended action is to repair the source of the alarm. | --
T1E1-4-LOOPSTATUS | 4 | L2 | [chars] [chars] | A configurable controller loopback status. | None. | --
T1E1-4-UPDOWN | 4 | L2 | [chars]: [chars] [chars] | The specified T1E1 is operationally down due to alarm. Check alarm status using show controller t1 command on the cli. | Recommended action is to repair the source of the alarm. | --
T1E1-4-WARNING | 4 | L2 | [chars]([dec]): [chars] - [chars] | A non-fatal error occured while executing the function in question. The message contains info about the location and cause of the failure and possibly anticipated actions/effects. | Verify continued correct operation of T1E1. | --
T3E3-2-NOMEM | 2 | L2 | [chars]([dec]): not enough memory for [chars] | The process is out of memory. | Check process list for source of memory loss. Check if h/w memory requirements are met. | --
T3E3-3-ERROR | 3 | L2 | [chars]([dec]): [chars] failed ([chars]) - [chars] | A general failure occured while executing the function in question. The message contains info about the location and cause of the failure and possibly anticipated actions/effects. | Verify continued correct operation of T3E3. | --
T3E3-4-ALARM | 4 | L2 | at [chars]: ALARM : [chars] STATE : [chars] | The specified T3E3 Alarm has been declared or released. | Recommended action is to repair the source of the alarm. | --
T3E3-4-FEAC | 4 | L2 | port name : [chars] msg : [chars] | New Far End Alarm Code received. | No action required | --
T3E3-4-LOOPSTATUS | 4 | L2 | port name : [chars] msg : [chars] | A configurable controller loopback status. | No action reqiured. Msg displays loop status | --
T3E3-4-PM | 4 | L2 | [chars]([dec]): Reason : [chars] | Performance Monitoring Related Warnings. Failed to get local time. | Copy the error message exactly as it appears on the console or in the system log, call your Cisco technical support representative and provide the representative with the gathered information. | --
T3E3-4-UPDOWN | 4 | L2 | at [chars]: ALARM : [chars] STATE : [chars] | The specified T3E3 is operationally down due to alarm. Check alarm status using show controller t3 command on the cli. | Recommended action is to repair the source of the alarm. | --
T3E3-4-WARNING | 4 | L2 | FUNCTION : [chars] LINE_No : ([dec]): [chars] - [chars] | A warning is generated while Updatng elapsed time from kernel clock. The message contains info about the location and cause of the failure and possibly anticipated actions/effects. | Verify continued correct operation of T3E3. | --
TCAM_RM_CARVE_VERIFY-3-FATAL_ERR | 3 | L2 | Fatal error: [chars]: Err=[dec] | A fatal error occurred in TCAM RM Carve Verify which involves exiting the process. | If the message recurs, copy the error message exactly as it appears on the console or in the system log, call your Cisco technical support representative and provide the representative with the gathered information. | This error indicates that the TCAM RM Carve Verify detected a fatal condition. The message will inform the severity. Report this to Engineering. Use Topic to search for a similar DDTS. If you find none, write a DDTS for this problem. Currently, this problem can occur due to one of the following reasons 1. Failure to register for verification even after 100 delayed retries (Possibly due to incomplete sysdb init) 2. ltrace init failure Please collect following information (Use output modifier 'tcam' for the process cmds if the logs are huge) show process show process location show process log show process log location show memory location
TCAM_RM_CARVE_VERIFY-6-INFO_MSG | 6 | L2 | Info: [chars] | This is an informational message in the TCAM RM Carve for Engine3 linecard. | Informational message from the TCAM RM; currently seen for successful re-carving of TCAM regions on E3 linecard. This should be harmless (by itself) and suggests user to reload the linecard for TCAM re-carving to take effect. | Informational message from the TCAM RM; currently seen for successful re-carving of TCAM regions on E3 linecard. This should be harmless (by itself) and suggests user to reload the linecard for TCAM re-carving to take effect.
TCAM_RM-3-BLWM_CLIENT_CONF_FAILED | 3 | L2 | tcam_rm: blwm client configuration failed, error: [hex] [chars] | Unable to configure BLWM client functionality. | Copy the error message exactly as it appears on the console or in the system log, call your Cisco technical support representative and provide the representative with the gathered information. | --
TCAM_RM-3-BLWM_CLIENT_REBIND_FAILED | 3 | L2 | tcam_rm: blwm client rebind failed, error: [hex] [chars] | Unable to rebind with BLWM client functionality after a connection reconnect. | Copy the error message exactly as it appears on the console or in the system log, call your Cisco technical support representative and provide the representative with the gathered information. | --
TCAM_RM-3-BLWM_FAILED_MSG_DUMP | 3 | L2 | TCAM RM: [chars] [dec] REGN TYPE [chars] REG-ID [dec] \n vmrid [hex] vmrid_p 0x[pointer], \n rc [chars][[dec]]\n | Dump of the value, mask, result, stage, region-id of MSG sent to the TCAM_RM server. | Copy the error message exactly as it appears on the console or in the system log, call your Cisco technical support representative and provide the representative with the gathered information. | --
TCAM_RM-3-BLWM_FAILED_MSG_MASK_DUMP | 3 | L2 | TCAM_RM MASK: [hex]%02x[hex]%02x[hex]%02x[hex]%02x[hex]\n | Dump of the mask MSG sent to the TCAM_RM server. | Copy the error message exactly as it appears on the console or in the system log, call your Cisco technical support representative and provide the representative with the gathered information. | --
TCAM_RM-3-BLWM_FAILED_MSG_RESULT_DUMP | 3 | L2 | TCAM_RM RESULT: [hex]%02x[hex]%02x[hex]%02x[hex]%02x [hex]%02x[hex]%02x[hex]%02x[hex]%02x\n | Dump of the result MSG sent to the TCAM_RM server. | Copy the error message exactly as it appears on the console or in the system log, call your Cisco technical support representative and provide the representative with the gathered information. | --
TCAM_RM-3-BLWM_FAILED_MSG_VALUE_DUMP | 3 | L2 | TCAM_RM VALUE: [hex]%02x[hex]%02x[hex]%02x[hex]%02x[hex]\n | Dump of the value MSG sent to the TCAM_RM server. | Copy the error message exactly as it appears on the console or in the system log, call your Cisco technical support representative and provide the representative with the gathered information. | --
TCAM_RM-3-BLWM_MSG_SEND_FAILED | 3 | L2 | tcam_rm: blwm msg send/flush: retried: [dec] time(s), failed to send, error: [hex] [chars] | Unable to send/flush a BLWM message to the TCAM_RM server. | Copy the error message exactly as it appears on the console or in the system log, call your Cisco technical support representative and provide the representative with the gathered information. | --
TCAM_RM-3-BLWM_RECVD_REPLY_FAIL | 3 | L2 | tcam_rm: Received a failure reply code for a batched request type [dec], failed reason: [chars] | This is the message printed by the default handler installed by TCAM_RM to process the replies received for batched requests. The default handler's behavior is to just print this message. The application should install its own handler to handle the replies to batched requests. | Copy the error message exactly as it appears on the console or in the system log, call your Cisco technical support representative and provide the representative with the gathered information. | --
TCAM_RM-3-FATAL_ERR | 3 | L2 | Fatal error: [chars]: Err=[dec] | A fatal error occurred in TCAM RM which involves exiting the process. | If the message recurs, copy the error message exactly as it appears on the console or in the system log, call your Cisco technical support representative and provide the representative with the gathered information. | This error indicates that the TCAM RM detected a fatal condition. The message will inform the severity. Report this to Engineering. Use Topic to search for a similar DDTS. If you find none, write a DDTS for this problem. Currently, this problem can occur due to reasons like initialization failures, resource allocation/updation/free reply failures, event manager related issues etc. Please collect following information (Use output modifier 'tcam' for the process cmds if the logs are huge) show process show process location show process log show process log location show memory location
TCAM_RM-3-MSG_SEND_FAILED | 3 | L2 | tcam_rm: msg: [dec], retried: [dec] time(s), failed to send, errno: [chars] | Unable to send a message to the TCAM RM server. | Copy the error message exactly as it appears on the console or in the system log, call your Cisco technical support representative and provide the representative with the gathered information. | --
TCAM_RM-3-NONFATAL_ERR | 3 | L2 | Nonfatal error: [chars]: Err=[dec] | This is a error message in the TCAM RM to indicate anomalies which are not FATAL. Some of the messages may indicate a failure to allocate resources needed by applications. In many cases these messages must not keep appearing after the temporary situation is resolved. | If the message recurs, copy the error message exactly as it appears on the console or in the system log, call your Cisco technical support representative and provide the representative with the gathered information. | Non fatal message for TCAM RM. If the error persists then Report this to Engineering. Use Topic to search for a similar DDTS. If you find none, write a DDTS for this problem. These messages appear for corrupted tcam_reg_file, failure to save tcam config file, failure to retrieve API provided data such as info related to RP, node id etc. If E5/E5+ card, look for 'tcam_reg_cfg_slot_' in nvram and (if present), collect the output of 'more nvram:tcam_reg_cfg_slot_' Also, please collect the following information (Use output modifier 'tcam' for the process cmds if the logs are huge) show process show process location show process log show process log location show memory location show controllers pse tcam events location show controllers pse tcam summary
TCAM_RM-3-RETURN_ERROR | 3 | L2 | tcam_rm: TCAM returned [dec] ([chars]) because [chars] | This is the message printed by the default handler installed by TCAM_RM to process the no memory reply received for batched requests. The default handler's behavior is to just print this message. The application should install its own handler to handle the replies to batched requests. | Copy the error message exactly as it appears on the console or in the system log, call your Cisco technical support representative and provide the representative with the gathered information. | --
TCAM_RM-3-TCAM_RM_RECVD_REPLY_NOMEM | 3 | L2 | tcam_rm: TCAM could not satisfy allocation request, the node may not function as expected. | This is the message printed by the default handler installed by TCAM_RM to process the no memory reply received for batched requests. The default handler's behavior is to just print this message. The application should install its own handler to handle the replies to batched requests. | Copy the error message exactly as it appears on the console or in the system log, call your Cisco technical support representative and provide the representative with the gathered information. | --
TCAM_RM-4-BLWM_REPLAY_REQUEST | 4 | L2 | tcam_rm: Replaying a batched request of type [dec] that might have been partially processed before. | Due to a server restart, a batched request might have been partially processed. The default handler installed by TCAM_RM simply replays the request. Applications that can not afford to replay a request should install their own handler. | No action is required. | --
TCAM_RM-4-CACHE_ERR_COUNT | 4 | L2 | tcam_rm: Client Cache Insert warning: Error Count:[dec] Cache Msg type:[dec] Request VMR id: [hex] Cache VMR id: [hex] VMR id pointer: 0x[pointer] | If the error count is incrementing there is a discrepancy in the vmr_id pointer in the shared memory. These entries which are being merged do not have the same vmr_id and this can cause a potenital memory leak. | Copy the error message exactly as it appears on the console or in the system log, call your Cisco technical support representative and provide the representative with the gathered information. | --
TCAM_RM-4-CACHE_UNSUPPORTED_OP_SEQUENCE | 4 | L2 | tcam_rm: prep request warning: prev msg code :[dec] curr msg code :[dec] | If this error message is seen, the client of tcam_rm is attempting to send updates in an unsupported sequence. | Copy the error message exactly as it appears on the console or in the system log, call your Cisco technical support representative and provide the representative with the gathered information. | --
TCAM_RM-4-REPLY_HDLR_ERR_COUNT | 4 | L2 | tcam_rm: Batch Reply Handler warning: Error Count:[dec] Cache Msg type:[dec] Req VMR id: [hex] Expected VMR id: [hex] Resp VMR id: [hex] Req VMR id pointer: 0x[pointer] | If the error count is incrementing there is a discrepancy in the vmr_id pointer in the shared memory. These entries which are being merged do not have the same vmr_id and this can cause a potenital memory leak. | Copy the error message exactly as it appears on the console or in the system log, call your Cisco technical support representative and provide the representative with the gathered information. | --
TCAM_RM-5-PARITY_ERR | 5 | L2 | Parity error corrected: ASIC Side=[chars], TCAM Type=[chars] TCAM Dev=[dec], TCAM Offset=[hex] | This is an informational message from the TCAM RM to indicate that it received TCAM parity error Interrupt notification message and corrected the corrupted tcam cell offset through its shadow image. | Monitor system for additional parity errors. If parity error recurs on this device, contact support. | Informational message from TCAM RM: TCAM parity error corrected. This could be a transient event but repeated errors would indicate bad hardware.
TCAM_RM-6-INFO_MSG | 6 | L2 | Info: [chars] | This is an informational message in the TCAM RM. | No action is required. | Informational message from the TCAM RM; currently seen for successful deregistration or during parity error handling. This should be rare, harmless (by itself) and should not need any follow up action.
UDLD-2-DISABLE_PORT | 2 | L2 | UDLD protocol detected Uni-directional link on [chars], Port Disabled | UDLD protocol detects if a link is uni-directional and disables the port. Uni-directional links can cause problems in ethernet networks and should be fixed. | Check the link on which the error happenned. Try replacing/reconnecting the GBIC/SFP/cable at either end of the link. Re-enable the port on the RP and see if the port comes up. If the problem still exists the port will be disabled again with this message. If the message recurs, copy the error message exactly as it appears on the console or in the system log, call your Cisco technical support representative and provide the representative with the gathered information. | If replacing GBIC/Cable/SFP does not help, run diagnostics on the board for failure analysis. Report this to Engineering. Use Topic to search for a similar DDTS. If you find none, write a DDTS for this problem.
UDLD-3-DAEMON_INIT_FAILED | 3 | L2 | UDLD daemon failed to initialize [chars]: [chars] | The UDLD Daemon failed to initialize correctly, and will now exit. It should be restarted by SysMgr. | The UDLD Daemon will restart automatically in an attempt to resolve the error condition. The user may also be able to identify potential system-wide issues through the error string accompanying the message and attempt to resolve these issues to assist with UDLD Daemon restarts. If the error message indicates out of memory issues Reduce other system activity to ease memory demands. If conditions warrant, upgrade to a larger memory configuration. If the message recurs, copy the error message exactly as it appears on the console or in the system log, call your Cisco technical support representative and provide the representative with the gathered information. | Actions on seeing this error depend on the precise cerrno returned. Many different pieces of infrastructure could be involved; for example, interface manager, SysDB infrastructure or SPIO. If the error message gives an indication of the infrastructure involved, the wiki pages & tech-support information for those components may be useful. Additionally, consult http://enwiki.cisco.com/EthernetOam/UDLD for detailed process interactions. Report this to Engineering. Use Topic to search for a similar DDTS. If you find none, write a DDTS for this problem.
UDLD-3-ERROR_LINK_NOT_DISABLED | 3 | L2 | Failed to disable port <<CH[hex]>> on which a UDLD error was detected: [chars] | A failure occurred when attempting to error disable an interface after a fault condition was detected on the interface by the UDLD protocol. This will result in the interface remaining up, when it should be shut down. | The link can be disabled manually by configuring shutdown on the port. If the message recurs, copy the error message exactly as it appears on the console or in the system log, call your Cisco technical support representative and provide the representative with the gathered information. | This error is likely caused by a system problem, so significant events happening in the system at the time of the error (e.g. memory exhaustion, node OIR, process restarts) could be relevant.
UDLD-3-OUT_OF_MEMORY | 3 | L2 | Could not allocate [unsigned int] bytes of memory required for operation | A UDLD process failed to allocate sufficient memory for its processing. This could be due to a shortage of system resources. The process will restart and attempt to recover. | The UDLD process will restart in an effort to recover from the low memory condition. Reduce other system activity to ease memory demands. If conditions warrant, upgrade to a larger memory configuration. If the message recurs, copy the error message exactly as it appears on the console or in the system log, call your Cisco technical support representative and provide the representative with the gathered information. | If the number of bytes specified in the message is of an order of magnitude that should be available on the system, this is a symptom of a resource shortage for the system which requires further triage. Otherwise, Report this to Engineering. Use Topic to search for a similar DDTS. If you find none, write a DDTS for this problem.
UDLD-4-EXITING | 4 | L2 | UDLD daemon failed to process events: [chars] | The UDLD Daemon failed to process an event, and will now exit. It should be restarted by SysMgr, allowing it to resynchronize its internal state. | The UDLD Daemon will restart automatically in an attempt to resolve the error condition. The user may also be able to identify potential system-wide issues through the error string accompanying the message and attempt to resolve these issues to assist with UDLD Daemon restarts. If the error message indicates out of memory issues Reduce other system activity to ease memory demands. If conditions warrant, upgrade to a larger memory configuration. If the message recurs, copy the error message exactly as it appears on the console or in the system log, call your Cisco technical support representative and provide the representative with the gathered information. | A call to event_block() has failed, this needs to be investigated by the OS team as it should never occur. It is likely many processes in the system are affected by this error. Report this to Engineering. Use Topic to search for a similar DDTS. If you find none, write a DDTS for this problem.
UDLD-4-MUTEX_LOCK_FAIL | 4 | L2 | UDLD api mutex lock failed line[[dec]] err[[chars]] | A mutex lock acqure failed in the api context, for UDLD lib around the line number specified in error message. | 'Copy the error message exactly as it appears on the console or in the system log. Issue the <CmdBold>show tech-support control ethernet fast location <node>, dumpcore running <process name printing this message> location <node>, console log for 1 hour before and 1 hour after this error message printed<noCmdBold> command to gather data that may provide information to determine the nature of the error. If you cannot determine the nature of the error from the error message text or from the <CmdBold>show tech-support control ethernet fast location <node>, dumpcore running <process name printing this message> location <node>, console log for 1 hour before and 1 hour after this error message printed<noCmdBold> output, call your Cisco technical support representative and provide the representative with the gathered information.' | --
UDLD-4-MUTEX_UNLOCK_FAIL | 4 | L2 | UDLD api mutex unlock failed line[[dec]] err[[chars]] | A mutex unlock failed in the api context, for UDLD lib around the line number specified in error message. | 'Copy the error message exactly as it appears on the console or in the system log. Issue the <CmdBold>show tech-support control ethernet fast location <node>, dumpcore running <process name printing this message> location <node>, console log for 1 hour before and 1 hour after this error message printed<noCmdBold> command to gather data that may provide information to determine the nature of the error. If you cannot determine the nature of the error from the error message text or from the <CmdBold>show tech-support control ethernet fast location <node>, dumpcore running <process name printing this message> location <node>, console log for 1 hour before and 1 hour after this error message printed<noCmdBold> output, call your Cisco technical support representative and provide the representative with the gathered information.' | --
UDLD-5-NEIGHBOR_MISMATCH | 5 | L2 | Port <<CH[hex]>> has mismatched neighbors ([chars] on [chars] has echoed information for unrecognized port [chars] on [chars]) | The UDLD protocol has detected a potential wiring fault on this link. The link will be disabled. | Correct the miswiring, then re-enable UDLD using the following command: - ethernet udld reset interface <port name> | This is an informational message regarding the status of the protocol, and does not indicate any abnormal issues within the software. See http://enwiki.cisco.com/EthernetOam/UDLD for protocol details.
UDLD-5-NEIGHBOR_TIMEOUT | 5 | L2 | Port <<CH[hex]>> has no neighbors remaining | All UDLD neighbors have been aged out. This could indicate traffic loss on the link. If UDLD is operating in aggressive mode on the port, the link will be disabled. | Correct the link fault, then re-enable UDLD using the following command: - ethernet udld reset interface <port name> | This is an informational message regarding the status of the protocol, and does not indicate any abnormal issues within the software. See http://enwiki.cisco.com/EthernetOam/UDLD for protocol details.
UDLD-5-TX_RX_LOOPBACK | 5 | L2 | Loopback detected on port <<CH[hex]>> | The UDLD protocol has detected that packets transmitted from this port are being received on the same port. The link will be disabled. This could be caused by one of the following: - There is a connection between the Tx and Rx of this port (directly or via intermediate non-UDLD-aware connections) causing transmitted packets to be received on the same port. - This port has a peer which is using the same device ID and port ID. | Correct the miswiring or misconfiguration, then re-enable UDLD using the following command: - ethernet udld reset interface <port name> | This is an informational message regarding the status of the protocol, and does not indicate any abnormal issues within the software. See http://enwiki.cisco.com/EthernetOam/UDLD for protocol details.
UDLD-5-UNIDIRECTIONAL_LINK | 5 | L2 | Port <<CH[hex]>> is unidirectional (neighbor [chars] on [chars] has not echoed data for this port) | The UDLD protocol has detected a problem with this link: It is unidirectional. The link will be disabled. | Correct the link fault, then re-enable UDLD using the following command: - ethernet udld reset interface <port name> | This is an informational message regarding the status of the protocol, and does not indicate any abnormal issues within the software. See http://enwiki.cisco.com/EthernetOam/UDLD for protocol details.
UDLD-6-NO_NEIGHBORS | 6 | L2 | UDLD on port <<CH[hex]>> is waiting for a neighbor device | The UDLD session on the interface has started or been reset, and has not found any neighbor devices. UDLD protection is not in place until communications with a peer device have been re-established. | Enable UDLD on the peer device to protect the link using UDLD. | This is an informational message regarding the status of the protocol, and does not indicate any abnormal issues within the software. See http://enwiki.cisco.com/EthernetOam/UDLD for protocol details.
UDLD-6-PEERING | 6 | L2 | UDLD on port <<CH[hex]>> is peering with neighbor(s) | The UDLD session on the interface has established communications with a neighbor device. | None. This is an informational message. | This is an informational message regarding the status of the protocol, and does not indicate any abnormal issues within the software. See http://enwiki.cisco.com/EthernetOam/UDLD for protocol details.
UIDB_RM-3-GET_SPA_TYPE | 3 | L2 | [chars]: Can't extract spa type\n | Failed to get the SPA type. | The System Manager process (sysmgr) will automatically respawn this process, up to a fixed number of times when this error is encountered, to recover. Execute the below command to verify that the process is up and running. If it is still non-operational, try doing 'process restart uidb_mgr_main location 0/x/cpu0'. Copy the error message exactly as it appears on the console or in the system log. Issue the <CmdBold>show process uidb_mgr_main location 0/x/cpu0<noCmdBold> command to gather data that may provide information to determine the nature of the error. If you cannot determine the nature of the error from the error message text or from the <CmdBold>show process uidb_mgr_main location 0/x/cpu0<noCmdBold> output, call your Cisco technical support representative and provide the representative with the gathered information. If the message recurs, copy the error message exactly as it appears on the console or in the system log, call your Cisco technical support representative and provide the representative with the gathered information. | Search the event logs for events/errors related to the failure reason. Initialization errors generally point to system issues. If there are failures here then other processes maybe complaining as well. For more details regarding uidb-mgr-main, please refer to EDCS-257849 (section 22).
UIDB_RM-3-INIT_ERR | 3 | L2 | Process initialization failed: ([chars]%s) | The uidb-mgr-main process failed to initialize. A uidb is defined as a 'Micro Information Data-Base' used by the hardware ASIC's in the forwarding path. The uidb-mgr-main process is responsible for allocating/de-allocating the hardware uidb's as configured by sw. If the uidb manager fails to initialize, no interfaces can be created or deleted on the linecard. %s - indicates the reason for the failure. %s - is the decoded error reason. | The System Manager process (sysmgr) will automatically respawn this process, up to a fixed number of times when this error is encountered, to recover. Execute 'show process uidb_mgr_main location 0/x/cpu0' to verify that the process is up and running. If it is still non-operational, try doing 'process restart uidb_mgr_main location 0/x/cpu0'. If the message recurs, copy the error message exactly as it appears on the console or in the system log, call your Cisco technical support representative and provide the representative with the gathered information. | Search the event logs for events/errors related to the failure reason. Initialization errors generally point to system issues. If there are failures here then other processes maybe complaining as well. For more details regarding uidb-mgr-main, please refer to EDCS-257849 (section 22).
UIDB_RM-3-MALLOC | 3 | L2 | [chars]: failed to malloc id_node | Failed to allocate the memory. | The System Manager process (sysmgr) will automatically respawn this process, up to a fixed number of times when this error is encountered, to recover. Execute the below command to verify that the process is up and running. If it is still non-operational, try doing 'process restart uidb_mgr_main location 0/x/cpu0'. Copy the error message exactly as it appears on the console or in the system log. Issue the <CmdBold>show process uidb_mgr_main location 0/x/cpu0<noCmdBold> command to gather data that may provide information to determine the nature of the error. If you cannot determine the nature of the error from the error message text or from the <CmdBold>show process uidb_mgr_main location 0/x/cpu0<noCmdBold> output, call your Cisco technical support representative and provide the representative with the gathered information. If the message recurs, copy the error message exactly as it appears on the console or in the system log, call your Cisco technical support representative and provide the representative with the gathered information. | Search the event logs for events/errors related to the failure reason. Initialization errors generally point to system issues. If there are failures here then other processes maybe complaining as well. For more details regarding uidb-mgr-main, please refer to EDCS-257849 (section 22).
UIDB_RM-3-WAVL_INIT | 3 | L2 | [chars]: Failed to initialize wavl tree | Failed to initialize the tree. | The System Manager process (sysmgr) will automatically respawn this process, up to a fixed number of times when this error is encountered, to recover. Execute the below command to verify that the process is up and running. If it is still non-operational, try doing 'process restart uidb_mgr_main location 0/x/cpu0'. Copy the error message exactly as it appears on the console or in the system log. Issue the <CmdBold>show process uidb_mgr_main location 0/x/cpu0<noCmdBold> command to gather data that may provide information to determine the nature of the error. If you cannot determine the nature of the error from the error message text or from the <CmdBold>show process uidb_mgr_main location 0/x/cpu0<noCmdBold> output, call your Cisco technical support representative and provide the representative with the gathered information. If the message recurs, copy the error message exactly as it appears on the console or in the system log, call your Cisco technical support representative and provide the representative with the gathered information. | Search the event logs for events/errors related to the failure reason. Initialization errors generally point to system issues. If there are failures here then other processes maybe complaining as well. For more details regarding uidb-mgr-main, please refer to EDCS-257849 (section 22).
UIDB_RM-3-WAVL_INS | 3 | L2 | [chars]: failed to insert to uidbid tree [dec] [dec] [dec] | Failed to insert into the tree. | The System Manager process (sysmgr) will automatically respawn this process, up to a fixed number of times when this error is encountered, to recover. Execute below command to verify that the process is up and running. If it is still non-operational, try doing 'process restart uidb_mgr_main location 0/x/cpu0'. Copy the error message exactly as it appears on the console or in the system log. Issue the <CmdBold>show process uidb_mgr_main location 0/x/cpu0<noCmdBold> command to gather data that may provide information to determine the nature of the error. If you cannot determine the nature of the error from the error message text or from the <CmdBold>show process uidb_mgr_main location 0/x/cpu0<noCmdBold> output, call your Cisco technical support representative and provide the representative with the gathered information. If the message recurs, copy the error message exactly as it appears on the console or in the system log, call your Cisco technical support representative and provide the representative with the gathered information. | Search the event logs for events/errors related to the failure reason. Initialization errors generally point to system issues. If there are failures here then other processes maybe complaining as well. For more details regarding uidb-mgr-main, please refer to EDCS-257849 (section 22).
VCM_EA-2-DEBUG_INIT | 2 | L2 | VCM EA: debug init failed | Internal error. The debugging logs will not be activated. It should not hamper the fuctionality though. | This could be a result of low memory condition at the node. Copy the error message exactly as it appears on the console or in the system log, call your Cisco technical support representative and provide the representative with the gathered information. | Debug init fails for some reason, most probably the low memory at the node. An LC reload will be helpful.
VCM_EA-2-INTERNAL_ERR | 2 | L2 | VCM_EA detected--> [chars]:[chars] | Internal error with error message. | Copy the error message exactly as it appears on the console or in the system log, call your Cisco technical support representative and provide the representative with the gathered information. | --
VCM-2-IM_ATTR_ERR | 2 | L2 | IM Attribute Error : [chars] : [dec] | Error in IM(Interface Manager) Attribute operation %s - Failure %s - Reason for the failure | If the message recurs, copy the error message exactly as it appears on the console or in the system log, call your Cisco technical support representative and provide the representative with the gathered information. Restart the fr_vcm/atm_vcm process depending on whichever is appropriate. If it is a memory related error, LC reload only can resolve the issue. | This error indicates that a IM Attribute operation has failed The message will inform the severity. This failure may be due to low memory or initilization failures which could lead to other issues Report this to Engineering. Use Topic to search for a similar DDTS. If you find none, write a DDTS for this problem. http://zed.cisco.com/confluence/display/GSRTR/Frame+Relay http://zed.cisco.com/confluence/display/GSRTR/C12000+SPA+ATM http://zed.cisco.com/confluence/display/GSRTR/PI+L2+ATM
VCM-2-IM_PROC_DOWN | 2 | L2 | IM process down: [chars] | IM(Interface Manager) did not come up before the timer expired | IM(Interface Manager) is down. Remove and reapply the config after the IM comes up. | This error indicates that while configuring a l2vpn config, IM restarted and has not come up within 1 minute. Check if the IM(Interface Manager) is shutdown. http://zed.cisco.com/confluence/display/GSRTR/Frame+Relay http://zed.cisco.com/confluence/display/GSRTR/C12000+SPA+ATM http://zed.cisco.com/confluence/display/GSRTR/PI+L2+ATM
VCM-2-IM_PVC_FAILED | 2 | L2 | PVC creation Failed [chars] : [chars] | PVC creation got failed . We may get this error if the connection with PVC does not exist or not ready. | Copy the error message exactly as it appears on the console or in the system log, call your Cisco technical support representative and provide the representative with the gathered information. It is a PVC creation failure, try deleting and reapplying the pvc once again. | This error indicates that either there is no connection with IM or IM is not yet ready when trying the operation http://zed.cisco.com/confluence/display/GSRTR/Frame+Relay http://zed.cisco.com/confluence/display/GSRTR/C12000+SPA+ATM
VCM-2-IM_RETRY_CONN | 2 | L2 | Connection to IM Failed :[chars] : [chars] | Error in IM(Interface Manager) operation. We get this error if the connection with IM does not exist or IM is not ready. This happens on the LC with ATM/FR interfaces | Copy the error message exactly as it appears on the console or in the system log, call your Cisco technical support representative and provide the representative with the gathered information. If it is a IM(Interface Manager) connection error, it will automatically recovered. No user action is needed. | This error indicates that either there is no connection with IM, and IM is not yet ready when trying the operation http://zed.cisco.com/confluence/display/GSRTR/Frame+Relay http://zed.cisco.com/confluence/display/GSRTR/C12000+SPA+ATM http://zed.cisco.com/confluence/display/GSRTR/PI+L2+ATM
VIF_MA_DEBUG-3-DEBUG_INIT_ERR | 3 | L2 | DEBUG library initialization error: [chars]. System will automatically retry initialization. | debug library initialization failed | System will automatically retry initialization and no further user action is necessary. If problem, persists, please contact Cisco TAC for support. | --
VIF_MA_DEBUG-3-LTRACE_INIT_ERR | 3 | L2 | Ltrace library initialization error: [chars]. System will automatically retry initialization. | ltrace library initialization failed | System will automatically retry initialization and no further user action is necessary. If problem persists, please contact Cisco TAC for support. | --
VIF_MA_MSG-4-CREATE_FAIL | 4 | L2 | [dec] interfaces failed to create. The first interface to fail was [chars]. The system will continue to retry. | Some interfaces failed to be created. The system will keep retrying. | This indicates a temporary failure. Interface creation will be retried automatically. No further action is required. | --
VIF_MA_MSG-4-REPL_FAIL | 4 | L2 | [dec] interfaces failed to replicate. The first interface to fail was [chars]. The system will continue to retry. | Some interfaces failed to be replicated. The system will keep retrying. | This indicates a temporary failure. Interface replication will be retried automatically. No further action is required. | --
VIRTIO-4-CTX_SHORTAGE | 4 | L2 | Global SPP context shortage [chars] | Set: A global SPP context shortage was detected in the VirtIO plug-in. Reception of packets from ports and other nodes is likely to stop at any point. Clear: A previous SPP context shortage was cleared. Normal packet I/O operations will resume. | If the problem does not clear, the node should be reloaded. | This error is very likely to be caused by a buggy SPP client leaking shared memory contexts.
VIRTIO-4-INIT_FAILED | 4 | L2 | Plug-in initialization failed: [chars] | The VirtIO SPP plug-in failed to initialize. | If any problems are seen, they may be rectified by restarting the spp process using the 'process restart spp' command. | The plug-in's register_thyself() function failed - this is likely to indicate a system problem.
vlan_netio-4-DEBUG_INIT_ERROR | 4 | L2 | An error occurred during debug initialization (error: [chars]) | The VLAN NetIO component encoutered an error during debug initialization. This is likely to cause VLAN interface setup to fail. | If this error occurred as a result of applying configuration, try removing and reapplying the configuration. If this does not work, it may be necessary to reload the affected linecard. Copy the error message exactly as it appears on the console or in the system log, call your Cisco technical support representative and provide the representative with the gathered information. | --
vlea-3-NATIVE_VLAN_NOTIF | 3 | L2 | Failed to generate a notification for the Native VLAN (error: [chars]) | The VLAN EA process encountered a problem while trying to send a Native VLAN change notification. Native VLAN support for interfaces on the affected node may not function correctly. | Restart the VLAN EA process on the affected node with <CmdBold>process restart vlan_ea location (node)<noCmdBold>. If the message recurs, copy the error message exactly as it appears on the console or in the system log, call your Cisco technical support representative and provide the representative with the gathered information. | --
vlea-3-NO_STATS | 3 | L2 | VLAN EA failed to register with the statistics server (error: [chars]) | The VLAN EA process encountered an error while registering with the statistics server process. No VLAN sub-interface statistics will be gathered on the given linecard. | This error message indicates a problem with in the statistics server process on the RP, or with the communications between the linecard and the RP. Copy the error message exactly as it appears on the console or in the system log, call your Cisco technical support representative and provide the representative with the gathered information. | The VLAN EA component failed to register with the stats server on the RP. This may be due to a stats server problem, or a resource or GSP problem. This means that no L2 VLAN sub-interface stats will be available on the given linecard, and that the hardware counters may overflow. Two possible workarounds would be either restart the stats server on the RP, or restart the VLAN EA on the given LC.
vlea-4-EVENT_BLOCK | 4 | L2 | An error was received while waiting for an event (error: [chars]) | The VLAN EA process encountered an error while listening for events. The process will automatically restart and retry. | If the message recurs, copy the error message exactly as it appears on the console or in the system log, call your Cisco technical support representative and provide the representative with the gathered information. | --
vlea-4-IM_RESYNC_FAILURE | 4 | L2 | Errors during resynchronization with the IM infrastructure (error: [chars]) | The VLAN EA process encountered an error during resynchonization with the IMP process. This error message either indicates that the VLAN EA process never received an end of replay message from IM, or it received an inconsistent dataset from IM. | The system will attempt to recover automatically. If this fails a restart of the IM process on the affected node is recommmended to aid recovery. If the message recurs, copy the error message exactly as it appears on the console or in the system log, call your Cisco technical support representative and provide the representative with the gathered information.. | This error message either indicates an error in the Ethernet Infrastructure or PFI infrastructure. In the case that the EA didn't receive an end of replay message from IM it will reset the IM connection to reattempt resynchronization. In the case that the EA received an inconsistent dataset, the EA will purge any stale resources from hardware. If this condition is hit, further user intervention may be required to recover the system.
vlea-4-INIT_FAILED | 4 | L2 | VLAN EA initialization failed: [chars] (error: [chars]) | The VLAN EA process failed to initialize. The process will automatically restart and retry. Until it succeeds, VLAN functionality may not work on the affected node. | If the message recurs, copy the error message exactly as it appears on the console or in the system log, call your Cisco technical support representative and provide the representative with the gathered information. | The 'show tech-support ethernet interfaces' output may contain clues as to what caused the initialisation failure.
vlea-6-NO_MEM | 6 | L2 | Out of memory (failed attempt to reserve %zu bytes) | The VLAN EA process was not able to allocate the memory that it needed to complete the operation. VLAN functionality on the affected node may be reduced until the problem is resolved. | Reduce other system activity to ease memory demands. If conditions warrant, upgrade to a larger memory configuration. | --
vlma-3-IM_CONNECT_FAILED | 3 | L2 | Failed to connect to IM, err: [chars] | The VLAN MA process failed to connect to the IM server. | Copy the error message exactly as it appears on the console or in the system log, call your Cisco technical support representative and provide the representative with the gathered information. | --
vlma-3-L2VPN_DISCONNECT_FAILED | 3 | L2 | The handling of a L2VPN Mgr disconnect notification failed for [unsigned int] trunk interface(s). The first failure was on [chars] (with error: [chars]) | When the VLAN MA notices that it has lost its connection to the L2PVN Manager process, it needs to update its database to reflect this. This error message indicates that this the update failed. The only expected scenario that could cause the error is a low memory condition. | Reduce other system activity to ease memory demands. If conditions warrant, upgrade to a larger memory configuration. *RECUR* | This error could happen if the VLAN MA was unable to allocate a modest amount of memory. If there is no sign of a memory shortage then Report this to Engineering. Use Topic to search for a similar DDTS. If you find none, write a DDTS for this problem..
vlma-4-ASYNC_HANDLER | 4 | L2 | Couldn't install the default handler for async msgs, err: [chars] | The VLAN MA process couldn't install the default event handler for async msgs. | No action is required. | --
vlma-4-EVENT_BLOCK | 4 | L2 | An error was received while waiting for an event on the [chars] (error: [chars]) | The VLAN MA process encountered an error while listening for events. The process will automatically restart and retry. | If the message recurs, copy the error message exactly as it appears on the console or in the system log, call your Cisco technical support representative and provide the representative with the gathered information. | --
vlma-4-INIT_FAILED | 4 | L2 | VLAN MA initialization failed: [chars] (error: [chars]) | The VLAN MA process failed to initialize. Previous messages may give the reason. The process will automatically restart and retry. Until it succeeds, VLAN functionality may not work on the affected node. | If the message recurs, copy the error message exactly as it appears on the console or in the system log, call your Cisco technical support representative and provide the representative with the gathered information. | --
vlma-4-RECOVERY_FAILED_BATCH | 4 | L2 | Failed to handle [chars] for [unsigned int] interfaces ([unsigned int] failed, first failure [chars], last failure [chars]), due to the [chars] error: [chars] | The VLAN MA failed to resynchronize its configuration with another component in the system after an earlier failure, or process restart. | After gathering the information specified, it may help to restart the VLAN MA process on the affected node, with <CmdBold>proc restart vlan_ma location [location]<noCmdBold>. If this restart completes without the message appearing again, the problem has been resolved. If the message recurs, copy the error message exactly as it appears on the console or in the system log, call your Cisco technical support representative and provide the representative with the gathered information. | --
vlma-4-RECOVERY_FAILED_SINGLE | 4 | L2 | Failed to handle [chars] for [chars], due to the error: [chars] | The VLAN MA failed to resynchronize its configuration with another component in the system after an earlier failure, or process restart. | After gathering the information specified, it may help to restart the VLAN MA process on the affected node, with <CmdBold>proc restart vlan_ma location [location]<noCmdBold>. If this restart completes without the message appearing again, the problem has been resolved. If the message recurs, copy the error message exactly as it appears on the console or in the system log, call your Cisco technical support representative and provide the representative with the gathered information. | --
vlma-6-NO_MEM | 6 | L2 | Out of memory (failed attempt to reserve %zu bytes) | The VLAN MA process was not able to allocate the memory that it needed to complete the operation. VLAN functionality on the affected node may be reduced until the problem is resolved. | Reduce other system activity to ease memory demands. If conditions warrant, upgrade to a larger memory configuration. | --
vlma-6-UNKNOWN_NODE_VLAN_LIMIT | 6 | L2 | Failed to determine the maximum number of VLAN sub-interface that are allowed to be configured on the given node (error: [chars]) | A failure occurred while trying to determine the maximum number of VLAN sub-interfaces that can be supported on the given node. The system may allow configuration of more VLAN sub-interfaces that can be supported, or may not allow the full number supported to be configured. | After gathering the information specified, it may help to restart the VLAN MA process on the affected node, with <CmdBold>proc restart vlan_ma location [location]<noCmdBold>. If this restart completes without the message appearing again, the problem has been resolved. If the message recurs, copy the error message exactly as it appears on the console or in the system log, call your Cisco technical support representative and provide the representative with the gathered information. | The VLAN_MA process failed to lookup the platform/card specific maximum number of VLAN sub-interfaces that can be be created for a given node in the system. Instead an arbitary limit will have been choosen (the VLAN tracing indicated what the limit was set to). This limit may be too high allowing more sub-interfaces to be created than are designed for (possibly causing out of memory conditions or H/W resource failures). It may also be too low preventing the user from configuring the number of VLANs that they expect. Report this to Engineering. Use Topic to search for a similar DDTS. If you find none, write a DDTS for this problem.
VPA_1P_OC192-3-DRV_INIT_ERR | 3 | L2 | Initialization of SPA driver failed: [chars] : reason = [chars] ; exiting... | SPA driver driver encountered the annunciated error during the driver initialization. The System Manager process (sysmgr) will automatically respawn the (vpa_1_oc192) process, up to a fixed number of times the error is encountered, to recover. If the problem continues, sysmgr will trigger node reload. After a certain number of node reloads, the shelf manager will permanently shutdown the node. | If the message recurs, copy the error message exactly as it appears on the console or in the system log, call your Cisco technical support representative and provide the representative with the gathered information. | An error occured while the vpa_1p_oc192 (SPA driver driver) was initializing it's internal state. This should be a transitory error. The vpa_1p_oc192 process gets respawned automatically by sysmgr. If the process does not get respawned automatically, try restarting this process (vpa_1p_oc192) manually. For more information refer to component wiki at http://zed.cisco.com/confluence/display/GSRTR/POS+SPA Report this to Engineering. Use Topic to search for a similar DDTS. If you find none, write a DDTS for this problem.
VPA_1P_OC192-3-GENERIC_ERROR | 3 | L2 | [chars] : reason = [chars] | SPA OC192 driver error messages | If the message recurs, copy the error message exactly as it appears on the console or in the system log, call your Cisco technical support representative and provide the representative with the gathered information. | This message indicates that the driver has encountered an error. Besides the general 'show tech-support', please also collect the output of 'show plim pos-spa oc192 trace all R/S/I/P' immediately before the ltrace buffer wraps. If the problem is reproducible enter the following debug commands and then reproduce the problem: debug plim error process vpa_1p_oc192 location R/S/cpu0 debug plim trace process vpa_1p_oc192 location R/S/cpu0 For more information refer to component wiki at http://zed.cisco.com/confluence/display/GSRTR/POS+SPA
VPA_1P_OC192-3-GET_NODEID_ERR | 3 | L2 | [chars] : reason = [chars] | SPA driver failed to obtain either its node ID or extract rack/slot/instance information (having obtained the node ID). | If the message recurs, copy the error message exactly as it appears on the console or in the system log, call your Cisco technical support representative and provide the representative with the gathered information. | Search the event logs for events/errors related to the failure reason. This could be due to a problem in infrastructure software. Nodeid Management is part of overall system. If there are failures here then other processes may also exhibit similar problems. For more information refer to component wiki at http://zed.cisco.com/confluence/display/GSRTR/POS+SPA Report this to Engineering. Use Topic to search for a similar DDTS. If you find none, write a DDTS for this problem.
VPA_1P_OC192-3-MEM_ERR | 3 | L2 | [chars] | fail to allocate memory | show process memory <> to find out whehter there is potential memory leak show memory <> to confirm system memory goes low | --
VPA_1P_OC192-6-OPTICS_INSERTION | 6 | L2 | Optics module inserted into SPA in bay [dec] | Optics module has inserted | none | --
VPA_1P_OC192-6-OPTICS_REMOVAL | 6 | L2 | Optics module removed from SPA in bay [dec] | Optics module has removed | none | --
VPA_1P_OC192-6-PORT_DEL_INFO | 6 | L2 | [chars] [dec] [chars] | Port deletion happened after the threshold time. | This is an informational message. Upon seeingt this message collect log via 'show tech-support pos' and send it to the Engineering team. | This message indicates that the port deletion took more than the threshold time.
VPA_1P_OC192-7-DEBUG | 7 | L2 | [chars] [chars] | SPA OC192 debug message | *NONE* | This message indicates that the driver has encountered an error. Besides the general 'show tech-support', please also collect the output of 'show spa-oc192 trace sonet R/S/I/P' immediately before the ltrace buffer wraps. Note that 'P' in the above can be wildcarded to collect the ltrace message for the SPA and all its ports at once, i.e. 'show spa-oc192 trace sonet R/S/I/*'. If the problem is reproducible enter the following debug commands and then reproduce the problem: debug plim error process vpa_1p_oc192 location R/S/cpu0 debug plim trace process vpa_1p_oc192 location R/S/cpu0
VPA_1P_OC192-7-ERR | 7 | L2 | [chars] | fails to init debug event manager fails to provide its service | 'show logging' to confirm there is any error from event mgr | --
VPA_1P_OC192-7-INFO | 7 | L2 | [chars]: bay = [dec] : [chars] | OC192VPA driver general info. | show asic-error plim asic .. loc <> | --
VPA_8P_GE-1-LTRACE_INIT_ERR | 1 | L2 | [chars] | Jacket process spawns the SPA process and waits for the initialization to complete. But initialization fails putting SPA into FAILED state. As a part of the above, we find the mesage Ltrace init failed message. | If the issue occurs, Check the SPA state. If it is not OK, then collect the following traces 1) show plim jacket all location 2) show hw-module traces infra detailed location 3) show plim ether trace info/error location 4) console logs | If the IOS message appears, then there is some error encountered in SPA process and puts the SPA in disabled state.
VPA_8P_GE-2-LTRACE_RETRY_ERR | 2 | L2 | [chars] | Jacket process spawns the SPA process and waits for the initialization to complete. But initialization fails putting SPA into FAILED state. As part of retry mechansim, the above message is seen. | If the issue occurs, Check the SPA state. If it is not OK, then collect the following traces 1) show plim jacket all location 2) show hw-module traces infra detailed location 3) show plim ether trace info/error location 4) console logs | If the IOS message appears, then there is some error encountered in SPA process and puts the SPA in disabled state.
VPA_8P_GE-2-SPA_CTX_ERR | 2 | L2 | [chars] | The spa_ether_ctx context data cannot be set. | collect the trace log via 'show plim ether trace error location <>' 'show plim ether trace info location <>' 'show tech-support ethernet ' 'show plim jacket trace all location <>' and collect console logs and send them to the Engineering team. | --
VPA_8P_GE-2-SPA_JKT_ERR | 2 | L2 | [chars] [chars] | The Jacket failed to parse spa driver arguments. | -- | Check if Jacket process is blocked on any thing. collect the trace log via 'show plim ether trace error location <>' 'show plim ether trace info location <>' 'show tech-support ethernet ' 'show plim jacket trace all location <>' 'sh hw-module trace infra level detailed location' 'sh hw-module trace infra level error location' 'sh hw-module trace infra level summary location' and collect console logs and send them to the Engineering team.
VPA_8P_GE-2-SPA_MAC_ERR | 2 | L2 | [chars] | The internal SPA MAC got out of sync. SW needs to reset the device in order to clear the issue | If reseting the MAC device fixes the issue, nothing needs to be done. If the reset does not work, the SPA will need to be SW OIR'd. This can be easily checked by doing 'top' on the LC with the issue. If the CPU is very high, the reset did not work. | If the IOS message appears, there will be a slight loss of traffic as the HW had to be reset. If the device did not come back sanely, a SW OIR of the SPA needs to be done manually. This is done via: conf T hw-module subslot 0/0/2 shutdown unpowered commit (wait - for a few minutes - let the interrupts clear) no hw-module subslot 0/0/2 shutdown unpowered commit
VPA_8P_GE-3-PORT_DEL_TIMEOUT | 3 | L2 | [chars] [dec] | Port deletion failed to complete within the timeout period. | Upon seeing this message collect the trace log via 'show plim ether trace error location <>' 'show plim ether trace info location <>' 'show tech-support ethernet ' and send them to the Engineering team. | --
VPA_8P_GE-4-INVALID_MAC | 4 | L2 | Failed to get MAC address for port [dec], Interface assigned random MAC address. | PLIM driver was unable to get a MAC address for the interface. | Check if the process 'shelfmgr' is up and running on the RP. Try to reload the LC to see if that helps. Copy the error message exactly as it appears on the console or in the system log, call your Cisco technical support representative and provide the representative with the gathered information. | This message indicates that the driver process was unable to get a MAC address from shelfmgr for the interface. Please collect the output of sh interface <> sh diag The MAC address eeprom on the RP might be corrupted or not programmed correctly. Reprogram the mac address eeprom if that is the case.
VPA_8P_GE-6-PORT_DEL_INFO | 6 | L2 | [chars] [dec] [chars] | Port deletion happened after the threshold time. | This is an informational message.Upon seeing this message collect the trace log via 'show plim ether trace error location <>' 'show plim ether trace info location <>' 'show tech-support ethernet ' and send them to the Engineering team. | This message indicates that the port deletion took more than the threshold time.
VPA_RULES-4-DEBUG_INIT_ERR | 4 | L2 | [chars] [dec] [chars]\n | Internal error. SPA rules library debug library initilization failed | If the message recurs, copy the error message exactly as it appears on the console or in the system log, call your Cisco technical support representative and provide the representative with the gathered information. | --
VPLS-3-VPLS_ID_CONFLICT | 3 | L2 | Bridge domains [chars] and [chars], VPLS-ID conflict [chars] | 'The VPLS ID conflict happens when a configured VPLS-ID value of a ' 'bridge domain equals to default value of VPLS-ID of another bridge ' 'domain. The consequent action in case of conflict ' 'is that the bridge domain with default VPLS-ID remains in the ' 'state of 'NOT Advertised'. ' | 'Use 'show l2vpn bridge-domain details' to view the states of the ' 'bridge domain with conflicting VPLS-ID and the VPLS-ID value. ' 'The conflict can be cleared by changing the VPLS-ID or VPN-ID ' 'of VFI with default VPLS-ID. ' | 'Use 'show l2vpn bridge-domain details private' to know the VFIs ' 'which are conflicting. ' 'The trouble shooting TWIKI link for BGP-AD-LDP is following. ' 'http://twiki.cisco.com:82/Teams/IOS_XR/TroubleshootingBGPADVPLSLDP '
VTIO-4-CTX_SHORTAGE | 4 | L2 | Global SPP context shortage [chars] | Set: A global SPP context shortage was detected in the VTIO plug-in. Reception of packets from ports and other nodes is likely to stop at any point. Clear: A previous SPP context shortage was cleared. Normal packet I/O operations will resume. | If the problem does not clear, the node should be reloaded. | This error is very likely to be caused by a buggy SPP client leaking shared memory contexts.
VTIO-4-INIT_FAILED | 4 | L2 | Plug-in initialization failed: [chars] | The VTIO SPP plug-in failed to initialize. | If any problems are seen, they may be rectified by restarting the spp process using the 'process restart spp' command. | The plug-in's register_thyself() function failed - this is likely to indicate a system problem.
VTIO-4-PORT_CREATE_FAILED | 4 | L2 | Failed to create port [chars]: [chars]. An error occurred when requesting a file descriptor from the EnXR Netserver. No packets will be sent or received on this port | The VTIO SPP plug-in failed to create a port in its local database. | Check the EnXR Netserver is running and the topology specified at boot is correctly set-up using the ltopo tool. | --
VTIO-4-PULSE_FAILED | 4 | L2 | Receive thread exiting after failure to interrupt main thread after [dec] attempts. No more data will be read from ports | The VTIO SPP plug-in failed when attempting to communicate between threads. | If any problems are seen, they may be rectified by restarting the spp process using the 'process restart spp' command. | The VTIO plug-in receive thread in SPP failed to pulse the main thread repeatedly, causing it to exit.
VTIO-4-WRITE_FAILED | 4 | L2 | Plug-in inter-thread communcation failed. No more data will be read from ports: [chars] | The VTIO SPP plug-in failed when attempting to communicate between threads. | If any problems are seen, they may be rectified by restarting the spp process using the 'process restart spp' command. | A call to write() failed on the pipe used to communicate between main and receive threads in the VTIO plug-in in SPP.
VTIO-6-NO_PORTS | 6 | L2 | Plug-in found no ports to manage | The VTIO SPP plug-in found no ports to manage. No packets will be sent/received in SPP (except fabric loopback packets) on this node. | If any problems are seen, they may be rectified by ensuring that the specified topology file contains interfaces for the current node and rebooting. | No ports were found in the ENXR_INTERFACES environment variable.
WAHOO-3-ERR_ACCESS | 3 | L2 | Memory access Error: [chars]: Err=[dec] | A memory access error occurred in programable switching engine (PSE) driver which involves exiting the process. %s - indicates the reason for the failure. %d - is the decoded error reason. | The System Manager process (sysmgr) will automatically respawn this process, up to a fixed number of times when this error is encountered, to recover. If the message recurs, copy the error message exactly as it appears on the console or in the system log, call your Cisco technical support representative and provide the representative with the gathered information. | This error indicates that the HFA Wahoo driver detected a service impacting condition. This does not mean the ASIC HW is at fault always. The message will inform the severity. Please capture the following infomation on the node/lc where the problem occurred: - wahoo_phb_dump_slot_ - show_wahoo -s tx -R cpu - show_wahoo -s tx -P pipe0 -R ppc - show_wahoo -s tx -P pipe1 -R ppc - show_wahoo -s tx -P pipe2 -R ppc - show_wahoo -s tx -P pipe3 -R ppc - show_wahoo -s rx -R cpu - show_wahoo -s rx -P pipe0 -R ppc - show_wahoo -s rx -P pipe1 -R ppc - show_wahoo -s rx -P pipe2 -R ppc - show_wahoo -s rx -P pipe3 -R ppc Execute 'show process hfa_main location 0/x/cpu0' to verify that the process is up and running. If it is still non-operational, try doing 'process restart hfa_main location 0/x/cpu0'. Reloading the line card where the problem is seen using 'hw-module location reload' in admin mode will recover in most of the cases else reload the router. Report this to Engineering. Use Topic to search for a similar DDTS. If you find none, write a DDTS for this problem.
WAHOO-3-RX_QUIESCE | 3 | L2 | Rx quiesce_wahoo failed\n | Failed to drain the RX Wahoo queue. | Copy the error message exactly as it appears on the console or in the system log, call your Cisco technical support representative and provide the representative with the gathered information. | A failure reason is included in the message. If resources are unavailable, this is expected. Otherwise a DDTS should be filed. Report this to Engineering. Use Topic to search for a similar DDTS. If you find none, write a DDTS for this problem.
WAHOO-3-TX_QUIESCE | 3 | L2 | TX quiesce_wahoo failed\n | Failed to drain the TX Wahoo queue. | Copy the error message exactly as it appears on the console or in the system log, call your Cisco technical support representative and provide the representative with the gathered information. | A failure reason is included in the message. If resources are unavailable, this is expected. Otherwise a DDTS should be filed. Report this to Engineering. Use Topic to search for a similar DDTS. If you find none, write a DDTS for this problem.
WAHOO-4-INTERRUPT_WARNING | 4 | L2 | [chars] interrupt [chars]%s | This is an warning message in the programable switching Engine driver to indicate an operation during interrupt from programmable switching engine (PSE). %s - indicates the PSE (RX/TX) information is about. %s - indicates the interrupt name. %s - indicates the warning message. | Copy the error message exactly as it appears on the console or in the system log, call your Cisco technical support representative and provide the representative with the gathered information. | --
WAHOO-4-THREAD_INFO_MSG | 4 | L2 | Previous Count: [unsigned int], current Count: [unsigned int]. | This is an informational message when the thread 20 count is incrementing. If it is seen continuously, it indicates hardware issue. Or else, it is safe to ignore. %u - indicates previous thread 20 count. %u - indicates current thread 20 count. | Please refer to the following link. http://zed.cisco.com/confluence/display/GSRTR/Debugging+Thread_20+Count+precam1_profile_drop_count | This message can be ignored if there is no service impact forwarding packets.
WAHOO-5-MCAST_DISABLE_INFO_MSG | 5 | L2 | Ipmc disable: Rx Ipv4: Prev [unsigned int],curr [unsigned int]::Rx Ipv6: Prev [unsigned int],curr [unsigned int]:: Tx Ipv4: Prev [unsigned int],curr [unsigned int]::Tx IPv6: Prev [unsigned int],curr [unsigned int] | This is an informational message when the Multicast is disabled on Rx or Tx engine and all the multicast packets are dropped due to this. Prev - Previous thread count. Curr - Current thread count. Check the values of the registers by using the following commands on the engine: Rx: show_wahoo -S rx -u prep,regmem=proto_config Tx: show_wahoo -S tx -u imp,regmem=proto_config (Note:above commands to be executed carefully.Execute as it is as shown above.Do not give Contr + C during execution.It causes a PSE reload.) Sample output: ksh-LC>show_wahoo -S tx -u imp,regmem=proto_config proto_config @0x73: 3 (0x3) Interpretation: Proto_config: 3 (both ipv4 and ipv6 mcasts are enabled) Proto_config: 2 (Only Ipv4 mcast is disabled) Proto_config: 1 (Only Ipv6 mcast is disabled) Proto_config: 0 (both Ipv4 and Ipv6 mcasts are disabled) The log messages will be printed every 1 minute in case the thread counter increments. To Enable or Disable the message logging by using the following command on the LC: Enable: show_wahoo -k on Disable: show_wahoo -k off Show: show_wahoo -k show | 1.Check the multicast configuration. . 2.If the configuration is proper,try clear mfib database location <LC where the msgs are seen> 3.If the issue is still seen,Reload the LC. | By default, the message logging is ON. If there is no multicast configuration and if the node is recieving the multicast traffic,the messages can be ignored and can be disabled by the following command on LC Command: show_wahoo -k off Enable once multicast is again configured: Command: show_wahoo -k on
WAHOO-6-INFO_MSG | 6 | L2 | [chars] [chars] [chars]: [hex] | This is an informational message in the programable switching Engine driver to indicate an operation. %s - indicates the PSE (RX/TX) information is about. %s - indicates the pipeline (0-3) information is about. %s - indicates the information message. %x - indicates the register value. | Debug message only. No action is required. | --
WAHOO-6-INFO_MSG_SBE | 6 | L2 | [chars] Interrupt detected - PIPE[dec]: [hex]: FSRAM SBE detected at addr: [hex]: FSRAM single bit error corrected. | This is an informational message in the programable switching Engine driver to indicate the SBE detected and corrected. %s - indicates the PSE (RX/TX) information is about. %d - indicates the pipeline (0-3) information is about. %x - indicates the register value. %x - indicates the erroneous fsram location | These messages are seen when the FSRAM SBE(Single bit error) is detected and is corrected by the software. | --
WAHOO-6-INTERRUPT_INFO | 6 | L2 | [chars] | This is an informational message in the programable switching Engine driver to indicate an operation during interrupt from programmable switching engine (PSE). %s - indicates the PSE (RX/TX) information is about. %s - indicates the information message. | Debug message only. No action is required. | --
WAHOO-6-STATS_INFO_MSG | 6 | L2 | WahooStats-Info: [chars] | This is an informational message in the stats collection logic of hfa_main. | These message are used to dump debugging data when an unexpected rollover condition is hit for the QoS counters. There is some auto-correct logic using retrial mechanism embedded to avoid any impact on counters. However, if the messages are seen too frequently or any inconsistency is observed in QoS counters, the following logs need to be collected: show running config For all interfaces of the LC that is throwing these msgs, * show imds interface <ifname> * show policy-map interface <ifname> -- To be collected 3-4 times consecutively. If the message recurs, copy the error message exactly as it appears on the console or in the system log, call your Cisco technical support representative and provide the representative with the gathered information. | These message are used to dump debugging data when an unexpected rollover condition is hit for the QoS counters. There is some auto-correct logic embedded to avoid any impact on counters. However, if the messages are seen too frequently of any inconsistency is observed in QoS counters, the following logs need to be collected: For all interfaces of the LC that is throwing these msgs, show_ifqos -i ifhandle to be obtained from 'show imds' CLI on RP. Report this to Engineering. Use Topic to search for a similar DDTS. If you find none, write a DDTS for this problem.
WAHOO-7-ERR_PIPE_STUCK | 7 | L2 | Pipe stuck error: [chars]: Err=[dec] | An error occurred in programable switching engine (PSE) driver during pausing and resuming the pipe in PSE. %s - indicates the reason for the failure. %d - is the decoded error reason. | If the message recurs, copy the error message exactly as it appears on the console or in the system log, call your Cisco technical support representative and provide the representative with the gathered information. | Non service impacting condition message for HFA Wahoo driver. If the error is too persistent then Report this to Engineering. Use Topic to search for a similar DDTS. If you find none, write a DDTS for this problem. Please capture the following infomation on the node/lc where the problem occurred: - show log ¦ incl hfa_main - wahoo_phb_dump_slot_ - show_wahoo -s tx -R cpu - show_wahoo -s tx -P pipe0 -R ppc - show_wahoo -s tx -P pipe1 -R ppc - show_wahoo -s tx -P pipe2 -R ppc - show_wahoo -s tx -P pipe3 -R ppc - show_wahoo -s rx -R cpu - show_wahoo -s rx -P pipe0 -R ppc - show_wahoo -s rx -P pipe1 -R ppc - show_wahoo -s rx -P pipe2 -R ppc - show_wahoo -s rx -P pipe3 -R ppc Reloading the line card where the problem is seen using 'hw-module location reload' in admin mode will recover.
WAHOO-7-PAIR_PCR_REG | 7 | L2 | \n[chars] [chars] PAIR's PCR register status for pipe [dec]: [hex] | This is a debug message to display PAIR PCR registers of programable switching engine (PSE). | Debug message only. No action is required. | Non service impacting condition message for HFA Wahoo driver. If the error is too persistent then Report this to Engineering. Use Topic to search for a similar DDTS. If you find none, write a DDTS for this problem.. Please capture the console dump and the output of show log ¦ incl hfa_main
WAHOO-7-PAIR_REG | 7 | L2 | \n[chars] [chars] PAIR registers for pipe [dec]:pcr [hex] plu_pirl [hex] pirm1 [hex]\n pirm2 [hex] pirh [hex] mpls_label [hex] mpls_info [hex]\n ip_header [hex] l4_port [hex] start_adr [hex] msq_info [hex]\n ltr [hex] tlu_force [hex] pre_cam_prof [hex] lbl1_lo [hex]\n lbl1_hi [hex] lbl2_lo [hex] lbl2_hi [hex] leaf1_word1 [hex]\n leaf1_word2 [hex] leaf1_word3 [hex] leaf1_word4 [hex] leaf2_word1 [hex]\n leaf2_word2 [hex] leaf2_word3 [hex] leaf2_word4 [hex] tcam_cont [hex]\n ipv4/v6_dst_1 [hex] ipv4/v6_dst_2 [hex] ipv4/v6_dst_3 [hex] ipv4/v6_dst_4 [hex]\n ipv4/v6_src_1 [hex] ipv4/v6_src_2 [hex] ipv4/v6_src_3 [hex] ipv4/v6_src_4 [hex]\n mcast_info [hex] ipv6_info [hex] msq_data [hex] | This is a debug message to display PAIR registers of programable switching engine (PSE). | Debug message only. No action is required. | Non service impacting condition message for HFA Wahoo driver. If the error is too persistent then Report this to Engineering. Use Topic to search for a similar DDTS. If you find none, write a DDTS for this problem.. Please capture the console dump and the output of show log ¦ incl hfa_main
WAHOO-7-PAIR_REG_LIST | 7 | L2 | \n[chars] [chars] PAIR registers for pipe [dec]:pcr [hex] plu_pirl [hex] pirm1 [hex]\n pirm2 [hex] pirh [hex] mpls_label [hex] mpls_info [hex]\n ip_header [hex] l4_port [hex] start_adr [hex] msq_info [hex]\n ltr [hex] tlu_force [hex] pre_cam_prof [hex] lbl1_lo [hex]\n lbl1_hi [hex] lbl2_lo [hex] lbl2_hi [hex] leaf1_word1 [hex]\n leaf1_word2 [hex] leaf1_word3 [hex] leaf1_word4 [hex] leaf2_word1 [hex]\n leaf2_word2 [hex] leaf2_word3 [hex] leaf2_word4 [hex] cam_cont [hex] | This is a debug message to display PAIR registers list of programable switching engine (PSE). | Debug message only. No action is required. | Non service impacting condition message for HFA Wahoo driver. If the error is too persistent then Report this to Engineering. Use Topic to search for a similar DDTS. If you find none, write a DDTS for this problem.. Please capture the console dump and the output of show log ¦ incl hfa_main
WAHOO-7-PHB_DUMP | 7 | L2 | \n[hex]: [hex] [hex] [hex] [hex] | This is a debug message to display PHB dump of programable switching engine (PSE). | Debug message only. No action is required. | Non service impacting condtion for HFA Wahoo driver. If the error is too persistent then Report this to Engineering. Use Topic to search for a similar DDTS. If you find none, write a DDTS for this problem.. Please capture the console dump and the output of show log ¦ incl hfa_main
WAHOO-7-REG_DUMP | 7 | L2 | [chars]:\n pipe0_interrupt_reg [hex] pipe1_interrupt_reg [hex] pipe2_interrupt_reg [hex] pipe3_interrupt_reg [hex]\n mask_of_int_enable [hex] cpu_latched_error_addr_reg [hex]\n cpu100_control_reg [hex] cpu_150_control_reg [hex]\n cpu_latched_error_data_hi_reg [hex] cpu_latched_error_data_lo_reg [hex]\n cpu_latched_error_parity_reg [hex] pf_error_reg [hex] p0_fs_error_reg [hex]\n p1_fs_error_reg [hex] p2_fs_error_reg [hex] p3_fs_error_reg [hex]\n p0_imp_int_status_reg [hex] p1_imp_int_status_reg [hex] p2_imp_int_status_reg [hex] p3_imp_int_status [hex]\n p0_imp_pc [hex] p1_imp_pc [hex] p2_imp_pc [hex] p3_imp_pc [hex]\n p0_prep_int_status [hex] p1_prep_int_status [hex] p2_prep_int_status [hex] p3_prep_int_status [hex]\n p0_prep_pc [hex] p1_prep_pc [hex] p2_prep_pc [hex] p3_prep_pc [hex]\n p0_pc1_status [hex] p1_pc1_status [hex] p2_pc1_stats [hex] p3_pc1_status [hex]\n p0_tlu_int_status [hex] p1_tlu_int_status [hex] p2_tlu_int_status [hex] p3_tlu_int_status [hex]\n p0_mip_int_status [hex] p1_mip_int_status [hex] p2_mip_int_status [hex] p3_mip_int_status [hex]\n p0_mip_pc [hex] p1_mip_pc [hex] p2_mip_pc [hex] p3_mip_pc [hex]\n p0_pc2_status [hex] p1_pc2_status [hex] p2_pc2_status [hex] p3_pc2_status [hex]\n class cam_status [hex] \n p0_pop_int_status [hex] p1_pop_int_status [hex] p2_pop_int_status [hex] p3_pop_int_status [hex]\n p0_pop_pc [hex] p1_pop_pc [hex] p2_pop_pc [hex] p3_pop_pc [hex]\n p0_ppc_ctl [hex] p1_ppc_ctl [hex] p2_ppc_ctl [hex] p3_ppc_ctl [hex]\n p0_pl_aa_pak_avl_1_reg [hex] p1_pl_aa_pak_avl_1_reg [hex] p2_pl_aa_pak_avl_1_reg [hex] p3_pl_aa_pak_avl_1_reg [hex]\n p0_pl_aa_end_reg [hex] p1_pl_aa_end_reg [hex] p2_pl_aa_end_reg [hex] p3_pl_aa_end_reg [hex]\n p0_pl_aa_fatal_err_reg [hex] p1_pl_aa_fatal_err_reg [hex] p2_pl_aa_fatal_err_reg [hex] p3_pl_aa_fatal_err_reg [hex]\n p0_gather_int_stat_reg [hex] p1_gather_int_stat_reg [hex] p2_gather_int_stat_reg [hex] p3_gather_int_stat_reg [hex]\n xbm_err_reg [hex] ftc_status_reg [hex] ffc_status_error_reg [hex]\n ffc_ecc_err_add_reg [hex] ffc_ecc_err_msb_data_reg [hex] ffc_ecc_err_lsb_data_reg [hex]\n ffc_invalid_address_err_reg [hex] ffc_fcram_addr_err_agent_reg [hex]\n fsr_invalid_addr_err_reg [hex] fsr_controller_err_reg [hex]\n csc_status_reg [hex] cam_status_reg [hex] nfc_status_reg [hex]\n | This is a debug message to display registers of programable switching engine (PSE). | Debug message only. No action is required. | Non service impacting condition message for HFA Wahoo driver. If the error is too persistent then Report this to Engineering. Use Topic to search for a similar DDTS. If you find none, write a DDTS for this problem.. Please capture the console dump and the output of show log ¦ incl hfa_main
WAN_INARP-2-INIT | 2 | L2 | failed to initialize: [chars] | During process start up an unrecoverable error occurred. The component will exit and should be restarted by the System Manager. | If the message recurs, copy the error message exactly as it appears on the console or in the system log, call your Cisco technical support representative and provide the representative with the gathered information. | This error indicates a problem with one of the servers or InARP libraries.
WAN_INARP-3-CONFIG | 3 | L2 | config error, [chars][[dec]]: [chars] | A configuration update has caused a problem inside the InARP code - InARP should continue but may have ignored the latest config change | If the message recurs, copy the error message exactly as it appears on the console or in the system log, call your Cisco technical support representative and provide the representative with the gathered information. | Check the configuration for InARP on the box.
WAN_INARP-3-NOMEM | 3 | L2 | possibly unable to allocate [dec] bytes of memory | The system is low on memory and not enough was available to complete the request | Check the box for processes with excessive memory If the message recurs, copy the error message exactly as it appears on the console or in the system log, call your Cisco technical support representative and provide the representative with the gathered information. | Either the box needs more memory, or there is a memory leak in some process in the system, or some process is hogging all the memory.
WAN_INARP-3-UNKNOWN_EVENT | 3 | L2 | recieved an unknown event: [dec] | The system must be sending messages we didn't register for. They will be ignored. | If the message recurs, copy the error message exactly as it appears on the console or in the system log, call your Cisco technical support representative and provide the representative with the gathered information. | This is possibly related to managed timers expiring. Only one type of timer is registered, but another type is expiring.
WAN_INARP-3-UNKNOWN_FSMSTATE | 3 | L2 | The fsm state ([dec]) is invalid | The FSM has got into an invalid state | Restart the SFRAR/SAAR processes (contain the InARP DLL) If the message recurs, copy the error message exactly as it appears on the console or in the system log, call your Cisco technical support representative and provide the representative with the gathered information. | The process should be restarted and will re-synch with the system
WAN_INARP-3-UNKNOWN_IDB | 3 | L2 | recieved information about an unrecognised interface | A set of IDBs are kept with information on each interface. Somehow this information has become inconsistent with the system. | Restart the main process (containing the InARP DLL) If the message recurs, copy the error message exactly as it appears on the console or in the system log, call your Cisco technical support representative and provide the representative with the gathered information. | The process should be restarted and will re-synch with the system
WAN_INARP-3-UNKNOWN_IDBTYPE | 3 | L2 | The type ([dec]) of this IDB is invalid | Information about InARP interfaces has become corrupted. | Restart the main processes (containing the InARP DLL) If the message recurs, copy the error message exactly as it appears on the console or in the system log, call your Cisco technical support representative and provide the representative with the gathered information. | The process should be restarted and will re-synch with the system
WAN_INARP-3-UNKNOWN_IFSTATE | 3 | L2 | The if state ([dec]) is not handled | There is no action assigned to the if state change, and so nothing has been done when it was received. | If the message recurs, copy the error message exactly as it appears on the console or in the system log, call your Cisco technical support representative and provide the representative with the gathered information. | If there are new states which aren't handled then are the versions of IM and this process compatible?
WAN_INARP-3-VCCLASS_IDB | 3 | L2 | The IDB is not in synch with the vc-class information | A set of IDBs are kept with information on each FR interface. A set of VC-CLASSes are also kept and associated with the IDBs. Somehow this information has become inconsistent. | Restart the main process (containing the InARP DLL) If the message recurs, copy the error message exactly as it appears on the console or in the system log, call your Cisco technical support representative and provide the representative with the gathered information. | The process should be restarted and will re-synch with the system
WAN_INARP-4-UNKNOWN_INTF | 4 | L2 | failed lookup of interface: [chars] | The system must be sending messages we didn't register for. They will be ignored. | If the message recurs, copy the error message exactly as it appears on the console or in the system log, call your Cisco technical support representative and provide the representative with the gathered information. | INARP registers for events from IM for specific interfaces, but is receiving an event for an interface type it didn't register for!
WAN_LIB_IFDB-3-NOMEM | 3 | L2 | unable to allocate [dec] bytes of memory | The system is low on memory and not enough was available to complete the request | Check the box for processes with excessive memory. If the problem persists collect the required info. | Either the box needs more memory, or there is a memory leak in some process in the system, or some process is hogging all the memory.
WAN_LIB_IFDB-3-UNKNOWN_IDBTYPE | 3 | L2 | unknown idb type: [dec] | If IDB type will not be find out in subtree recursively i.e.it will iterate on each non-leaf child untill all leaves in subtree have been visited. If this IDB type does not recognised that means it is not a leaf , not a root and not a node. | Copy the error message exactly as it appears on the console or in the system log, call your Cisco technical support representative and provide the representative with the gathered information. | There may be version skew between the WAN components.
WAN_LIB_VCC-3-NOMEM | 3 | L2 | unable to allocate [dec] bytes of memory | The system is low on memory and not enough was available to complete the request | Check the box for processes with excessive memory. If the problem persists collect the required info. | Either the box needs more memory, or there is a memory leak in some process in the system, or some process is hogging all the memory.
WAN_LIB_VCC-3-UNKNOWN_IDBTYPE | 3 | L2 | unknown idb type: [dec] | The IDB type of this IDB is not recognised. | Copy the error message exactly as it appears on the console or in the system log, call your Cisco technical support representative and provide the representative with the gathered information. | There may be version skew between the wan components.
WANPHY-4-ALARM | 4 | L2 | interface: [chars], alarm: [chars], status: [chars] | The specified WANPHY Alarm has been declared or released. interface: interface on which alarm is set/cleared alarm: alarm being asserted e.g: SF-BER or SD-BER status: set/cleared | If SF/SD-BER alarm is seen: Link quality degraded beyond configured threshold. Check if the peer end is injecting error packets else check if the cable is faulty. Collect sh controller wanphy <> all and verify if B2 errors are incrementing. If B2 count is incrementing the alarm is seen because of peer end is injecting error packets or faulty link | --
IPHC_MA-2-CLIENT_INIT | 2 | L3 | Failed to [chars] ([chars]) | An Error occurred during initialization of process start up. The process will exit and should be restarted by the System Manager which should recover the situation. | System will retry to start the process. If not recovered, contact TAC with required_info. | This error indicates a problem with one of the servers or libraries that iphc_ma uses.
IPHC_MA-3-MEM_ALLOC | 3 | L3 | Failed to allocate [unsigned int] bytes for '[chars]' | The process failed to allocate memory for the specified resource. | Check how much memory is available at the location where the error was reported. If the system has enough memory and if the error message persists, contact TAC with required_info. | This error may indicate a low memory situation.
IPHC_MA-4-EVC_INIT | 4 | L3 | Error resetting '[chars]' connection: [chars] | After detecting an error with the connection to the specified service, IPHC PROFILE MGR failed to reset that connection. This is an internal error. It requires a restart of the process for recovery. | Copy the error message exactly as it appears on the console or in the system log, call your Cisco technical support representative and provide the representative with the gathered information. | A call to event_conn_error failed for the specified connection.
IPHC_MA-6-INFO | 6 | L3 | [chars] [chars] | printing the iphc ma info. | If the message recurs, copy the error message exactly as it appears on the console or in the system log, call your Cisco technical support representative and provide the representative with the gathered information. | This is informational message.
IPHC_PROFILE-2-MODULE_INIT | 2 | L3 | IPHC PROFILE MANAGER failed to [chars]. [chars] | During process start up an unrecoverable error occurred. The process will exit and should be restarted by the System Manager which should recover the situation. | System will retry to start the process else restart the process using the command <CmdBold>process restart iphc_profilemgr<NoCmdBold>. If not recovered, contact TAC with required_info. | This error indicates a problem with one of the servers or libraries that IPHC PROFILE MANAGER uses.
IPHC_PROFILE-3-MEM_ALLOC | 3 | L3 | Memory allocation failed: [chars] | The process failed to allocate memory for the specified resource. | Check how much memory is available at the location where the error was reported. If the system has enough memory and if the error message persists, contact TAC with required_info. | --
IPV6_ND_LITE-3-ASYNC_PULSE_SEND_FAIL | 3 | L3 | IPv6 ND LITE send async pulse to ipv6 nd lite process fails; Error [chars] | 'IPv6 ND LITE Attempts to send pulse to IPV6 ND lite process fails' | 'Restarting the process/cleaning few shared memory resources' ' may resolve the issue.' 'If the problem persists after some tries, contact tac.' | 'This is a run-time error probably caused by resource constraints.' 'LWM PI infra is responsible for the API.'
IPV6_ND_LITE-3-CONNECT_CHANNEL_FAIL | 3 | L3 | IPv6 ND LITE cannot connect to ipv6 nd lite process; Error [chars] | 'IPv6 ND LITE attempts to connect to ipv6 nd lite process channel fails' | 'Restarting the process/cleaning few shared memory resources' ' may resolve the issue.' 'If the problem persists after some tries, contact tac.' | 'This is a run-time error probably caused by resource constraints.' 'LWM PI infra is responsible for the API.'
IPV6_ND_LITE-3-SELF_GENERATE_FAIL | 3 | L3 | IPV6 ND Lite self generated fun: [chars]: line: [dec] | 'IPv6 ND Lite process attempts to create/remove/lmit exceed caused the shared memory to failed.' | 'Restarting the process/cleaning few shared memory resources' ' may resolve the issue.' 'If the problem persists after some tries, contact tac.' | 'This is a run-time self-generated error for UT.'
IPV6_ND_LITE-3-SHMEM_GIP_UNAVAILABLE | 3 | L3 | IPV6 ND lite SHMEM can accommodate only [dec] global IP records (request for [dec] records [dec] ) | 'IPV6 ND has requested transfer of more global IP records than shared memory can accommodate' | 'Restarting the process/cleaning few shared memory resources' ' with less global records may resolve the issue.' 'If the problem persists after some tries, contact tac.' | 'This is a run-time error probably caused by resource constraints.' 'Open source Shared memory limit exceed can be referred.'
IPV6_ND_LITE-3-SHMEM_MMAP_FAIL | 3 | L3 | IPv6 ND LITE cannot mmap file [chars]; Error [chars] | 'IPv6 ND LITE attempts to mmap the shared memory fails' | 'Restarting the process/cleaning few shared memory resources' ' may resolve the issue.' 'If the problem persists after some tries, contact tac.' | 'This is a run-time error probably caused by resource constraints' 'Open source Shared memory mmap failure case can be referred.'
IPV6_ND_LITE-3-SHMEM_MUNMAP_FAIL | 3 | L3 | IPv6 ND LITE cannot munmap file [chars]; Error [chars] | 'IPv6 ND LITE attempts to munmap the shared memory fails' | 'Restarting the process/cleaning few shared memory resources' ' may resolve the issue.' 'If the problem persists after some tries, contact tac.' | 'This is a run-time error probably caused by resource constraints.' 'Open source Shared memory munmap failure case can be referred.'
IPV6_ND_LITE-3-SHMEM_OPEN_FAIL | 3 | L3 | IPv6 ND LITE cannot open shmem file [chars]; Error [chars] | 'IPv6 ND LITE attempts to open the shared memory fails' | 'Restarting the process/cleaning few shared memory resources' ' may resolve the issue.' 'If the problem persists after some tries, contact tac.' | 'This is a run-time error probably caused by resource constraints.' 'Open source Shared memory open failure case can be referred.'
IPV6_ND_LITE-3-SHMEM_TRNC_FAIL | 3 | L3 | IPv6 ND LITE cannot truncate file [chars] to [dec] bytes; Error [chars] | 'IPv6 ND LITE attempts to truncate the shared memory file fails.' | 'Restarting the process/cleaning few shared memory resources' ' may resolve the issue.' 'If the problem persists after some tries, contact tac.' | 'This is a run-time error probably caused by resource constraints.' 'Open source Shared memory truncate failure case can be referred.'
IPV6_ND_LITE-3-SHMEM_UNAVAILABLE | 3 | L3 | IPV6 ND lite SHMEM can accommodate only [dec] records (request for [dec] records [dec] ) | 'IPV6 ND has requested transfer of more interface records than shared memory can accommodate' | 'Restarting the process/cleaning few shared memory resources' ' with less records may resolve the issue.' 'If the problem persists after some tries, contact tac.' | 'This is a run-time error probably caused by resource constraints.' 'Open source Shared memory limit exceed case can be referred.'
IPV6_ND_LITE-3-SHMEM_UNLINK_FAIL | 3 | L3 | IPv6 ND LITE cannot unlink file [chars]; Error [chars] | 'IPv6 ND LITE attempt to unlink the shared memory fails' | 'Restarting the process/cleaning few shared memory resources' ' may resolve the issue.' 'If the problem persists after some tries, contact tac.' | 'This is a run-time error probably caused by resource constraints.' 'Open source Shared memory unlink failure case can be referred.'
RT_PROXY-3-ERR | 3 | L3 | [chars]: [chars] - [chars] | An internal software error occurred that prevented Route proxy from working properly. | Copy the error message exactly as it appears on the console or in the system log, call your Cisco technical support representative and provide the representative with the gathered information. | collect requested information.
RT_PROXY-3-INIT | 3 | L3 | [chars] [chars] Initialization failed - Reason [chars] | Failure occured during the initialization of route proxy component Logs the reason for failure. Process would restart again. | Collect console and route proxy logs. | --
RT_PROXY-3-SHM | 3 | L3 | shared memory failed during [chars]: [chars] | An internal software error occurred that prevented Route proxy from working properly with shared memory. | Copy the error message exactly as it appears on the console or in the system log, call your Cisco technical support representative and provide the representative with the gathered information. | Failure to open shared memory window. Wait for retries and if you still see failures, collect requested information.
VMANCLNT-3-VMAN_ERROR | 3 | LIB | [chars] | Error messages from virtualization manager client library. | Copy the error message exactly as it appears on the console or in the system log, call your Cisco technical support representative and provide the representative with the gathered information. | --
VMANCLNT-5-VMAN_NOTICE | 5 | LIB | [chars] | Notice messages from virtualization manager client library. | Copy the error message exactly as it appears on the console or in the system log, call your Cisco technical support representative and provide the representative with the gathered information. | --
VMANCLNT-6-VMAN_INFO | 6 | LIB | [chars] | Info messages from virtualization manager client library. | Copy the error message exactly as it appears on the console or in the system log, call your Cisco technical support representative and provide the representative with the gathered information. | --
VMANCLNT-7-VMAN_DEBUG | 7 | LIB | [chars] | Debug messages from virtualization manager client library. | Copy the error message exactly as it appears on the console or in the system log, call your Cisco technical support representative and provide the representative with the gathered information. | --
REPLICATOR-3-BAD_HANDLENAME | 3 | LIBRARY | Handle name ([chars]) has been corrupted. rc: [hex] ([chars]) | The replicator library got an error back from NRS indicating that the data handle is no longer valid. This handle would have been validated on initialisation, so the likely cause of this error is memory corruption. The client process will be forcibly restarted to try to recover. | *RECUR* | This error message indicates that some memory corruption occurred in the library's memory space. This could be caused by a bug in the library, or by a bug in the client process or one of its other libraries. The core file *may* have enough information to indicate where the corruption occurred.
REPLICATOR-3-IDT_FAIL | 3 | LIBRARY | Failed to complete IDT after several retries: rc [hex] ([chars]) | The replicator has repeatedly failed to complete IDT for a system data handle. There may be problems with communications or other low-level infrastructure. | If the message recurs, copy the error message exactly as it appears on the console or in the system log, call your Cisco technical support representative and provide the representative with the gathered information. | Communication infrastructure (GSP/fabric/ctrl-etherner) should be checked. Restarting the process outputting errors may recover the situation - Report this to Engineering. Use Topic to search for a similar DDTS. If you find none, write a DDTS for this problem.
REPLICATOR-3-LARGE_HANDLE | 3 | LIBRARY | Large item handle detected ([hex]/[hex]) | The replicator library has received an exceptionally large item handle from NRS which may cause conflicts within the replicator library. | If the message recurs, copy the error message exactly as it appears on the console or in the system log, call your Cisco technical support representative and provide the representative with the gathered information. | This problem is either due to a bug in NRS allocating too large an item handle, or a bug in the client process trying to create too many data handles (lib/replicator only supports 2^31 data handles). Restarting the client process is unlikely to resolve the issue, as NRS handles are persistent.
REPLICATOR-3-WRITE_OWNERSHIP_FAIL | 3 | LIBRARY | Failed to acquire data handle after several retries: rc [hex] ([chars]) | The replicator has repeatedly failed to acquire ownership of a system data handle. The client process may need restarting. | If the message recurs, copy the error message exactly as it appears on the console or in the system log, call your Cisco technical support representative and provide the representative with the gathered information. | The client process should be restarted; if errors persist, there may be lower-level communication/infrastructure problems on the router - Report this to Engineering. Use Topic to search for a similar DDTS. If you find none, write a DDTS for this problem.
REPLICATOR-7-BAD_MAGIC | 7 | LIBRARY | A corrupted peristent data structure was discovered ([chars]) | The replicator library discovered a bad magic number in a persistent data structure. This suggests that the data has been corrupted. The replicator library will attempt to recover the situation. | *RECUR* | This error message is indicative of either a bad argument being passed into a function, or shared-memory data corruption.
REPLICATOR-7-CTX_NOT_FOUND | 7 | LIBRARY | Could not access [chars] context structure: rc [hex] ([chars]) | The replicator library was unable to access an internal structure. This may result in failure of data replication to the standby node(s). | If the message recurs, copy the error message exactly as it appears on the console or in the system log, call your Cisco technical support representative and provide the representative with the gathered information. | The client process may need restarting if the errors persist.
REPLICATOR-7-INTERNAL | 7 | LIBRARY | [chars]: rc [hex] ([chars]) | The replicator library has either failed a function that expected to succeed, or has got into an inconsistent state. | If the message recurs, copy the error message exactly as it appears on the console or in the system log, call your Cisco technical support representative and provide the representative with the gathered information. | The client process may need restarting if the errors persist.
REPLICATOR-7-LOCKING | 7 | LIBRARY | Failed to [chars] [chars]. Error [dec] ([chars]) | The replicator library has either failed to aquire or release a lock. | If the message recurs, copy the error message exactly as it appears on the console or in the system log, call your Cisco technical support representative and provide the representative with the gathered information. | There must be a problem in the replicator library code for this to occur. Report this to Engineering. Use Topic to search for a similar DDTS. If you find none, write a DDTS for this problem.
REPLICATOR-7-MEMORY | 7 | LIBRARY | Failed to malloc %zu bytes | The replicator has failed to acquire the required amount of memory. | If the message recurs, copy the error message exactly as it appears on the console or in the system log, call your Cisco technical support representative and provide the representative with the gathered information. | Memory on the box must be running low - are there services that can be stopped, or can more memory be added.
REPLICATOR-7-NO_CB | 7 | LIBRARY | No completion notification received for update message [unsigned int] | The replicator library did not receive a callback from the transport library. The update will be allowed to continue without the replication acknowledgement. If any replicas have not received the update, they will resync on the next update. | *RECUR* | Such failures are expected from time to time when the load on the client process is high, until a fix can be supplied for the RDS library. This message may indicate a memory leak, so if many of these messages are seen, the client process may need to be restarted.
REPLICATOR-7-SEND_FAILED | 7 | LIBRARY | Failed to send update: rc [hex] ([chars]) | An error was returned from RDS when trying to send an update. Clients will handle this condition differently either by retrying later, or failing the operation. If this condition persists, data may be lost on failover. | If the message recurs, copy the error message exactly as it appears on the console or in the system log, call your Cisco technical support representative and provide the representative with the gathered information. | The active and/or standby client processes may need restarting if the errors persist.
REPLICATOR-7-UPDATE_FAILED | 7 | LIBRARY | Failed to apply [chars] update: rc [hex] ([chars]) | The client returned an error when trying to apply an update. The replicator library will try to recover by requesting a replay of the update. If this condition persists, data may be lost on failover. | If the message recurs, copy the error message exactly as it appears on the console or in the system log, call your Cisco technical support representative and provide the representative with the gathered information. | The active and/or standby client processes may need restarting if the errors persist.
REPLICATOR-7-WRITE_OWNERSHIP | 7 | LIBRARY | Failed to acquire data handle: rc [hex] ([chars]) | The replicator has failed to acquire ownership of a system data handle. | If the message recurs, copy the error message exactly as it appears on the console or in the system log, call your Cisco technical support representative and provide the representative with the gathered information. | The client process may need restarting if the errors persist.
ASR9K_LICENSE-2-ADV_IP_NEEDED | 2 | LICENSE | [dec] VRF(s) are configured without a valid license / license configuration for [chars] in violation of the Software Right To Use Agreement. This feature may be disabled by the system without the appropriate license. Contact Cisco to purchase the license immediately to avoid potential service interruption.\n | The VRF feature is configured without the necessary Adv-IP license. | The customer should either purchase the license or disable the feature. | It is expected to see such message when VRF feature is enabled on any line cards without the appropriate licenses on the router installed.
ASR9K_LICENSE-2-INFRA_VRF_NEEDED | 2 | LICENSE | [dec] VRF(s) are configured without a valid license / license configuration for [chars] in violation of the Software Right To Use Agreement. This feature may be disabled by the system without the appropriate license. Contact Cisco to purchase the license immediately to avoid potential service interruption.\n | The VRF feature is configured without the necessary iVRF license. | The customer should either purchase the license or disable the feature. | It is expected to see such message when VRF feature is enabled on any line cards without the appropriate licenses on the router installed.
ASR9K_LICENSE-2-OPTICS_NEEDED | 2 | LICENSE | G.709 feature is configured without a valid license / license configuration for [chars] in violation of the Software Right To Use Agreement. This feature may be disabled by the system without the appropriate license. Contact Cisco to purchase the license immediately to avoid potential service interruption.\n | The G.709 feature is configured without the necessary license. | The customer should either purchase the license or disable the feature. | It is expected to see such message when G.709 feature is enabled on any line cards without the appropriate licenses on the router installed.
ASR9K_LICENSE-2-VIDMON_NEEDED | 2 | LICENSE | VidMon feature is configured without a valid license / license configuration for [chars] in violation of the Software Right To Use Agreement. This feature may be disabled by the system without the appropriate license. Contact Cisco to purchase the license immediately to avoid potential service interruption.\n | The VidMon feature is configured without the necessary license. | The customer should either purchase the license or disable the feature. | It is expected to see such message when VidMon feature is enabled on any line cards without the appropriate licenses on the router installed.
ASR9K_LICENSE-3-OPERATION_FAIL | 3 | LICENSE | [chars], error code [chars]\n | The particular operation mentioned in the message failed due to some reason. This is not a critical failure, the process can continue functioning as expected despite the failure. | If any problems are seen, they may be rectified by restarting the process using the 'process restart' command. | This indicates an internal software inconsistency. Report this to Engineering. Use Topic to search for a similar DDTS. If you find none, write a DDTS for this problem.
GSR_LCLM_SHOW-3-ERROR | 3 | LICENSE | gsr_lclm_show: [chars] , [chars] | GSR_LCLM_SHOW encountered an error | Please enable 'debug sysdb access ...' and capture the output. | --
LCLICMGR-2-ACQ | 2 | LICENSE | Booster Lic:acquired already [chars] | This error indicates that the license is already acquired. | Copy the error message exactly as it appears on the console or in the system log, call your Cisco technical support representative and provide the representative with the gathered information. | A failure reason is included in the message. If resources are unavailable, this is expected. Otherwise a DDTS should be filed. Report this to Engineering. Use Topic to search for a similar DDTS. If you find none, write a DDTS for this problem.
LCLICMGR-2-DEF_FAIL | 2 | LICENSE | Booster Lic:default fail[chars] | This error indicates the failure is due to default case. | Copy the error message exactly as it appears on the console or in the system log, call your Cisco technical support representative and provide the representative with the gathered information. | A failure reason is included in the message. If resources are unavailable, this is expected. Otherwise a DDTS should be filed. Report this to Engineering. Use Topic to search for a similar DDTS. If you find none, write a DDTS for this problem.
LCLICMGR-2-FEW_LICENSES | 2 | LICENSE | Booster Lic:Too few licenses[chars] | This error indicates that there are only few licenses left. | Copy the error message exactly as it appears on the console or in the system log, call your Cisco technical support representative and provide the representative with the gathered information. | A failure reason is included in the message. If resources are unavailable, this is expected. Otherwise a DDTS should be filed. Report this to Engineering. Use Topic to search for a similar DDTS. If you find none, write a DDTS for this problem.
LCLICMGR-2-HANDLE_EXISTS | 2 | LICENSE | Booster Lic:handle exists[chars] | This error indicates that the handle exists already. | Copy the error message exactly as it appears on the console or in the system log, call your Cisco technical support representative and provide the representative with the gathered information. | A failure reason is included in the message. If resources are unavailable, this is expected. Otherwise a DDTS should be filed. Report this to Engineering. Use Topic to search for a similar DDTS. If you find none, write a DDTS for this problem.
LCLICMGR-2-NO_FEATURE | 2 | LICENSE | Booster Lic:no feature[chars] | This error indicates that there are no such feature. | Copy the error message exactly as it appears on the console or in the system log, call your Cisco technical support representative and provide the representative with the gathered information. | A failure reason is included in the message. If resources are unavailable, this is expected. Otherwise a DDTS should be filed. Report this to Engineering. Use Topic to search for a similar DDTS. If you find none, write a DDTS for this problem.
LCLICMGR-3-ERROR | 3 | LICENSE | gsr_lclm: [chars] , [chars] | The GSR Line Card Licensing Manager has encountered an error | Please enable 'debug lc-license error' and capture the output. Dump the contents of the Line Card Licensing Manager trace buffer using the 'show lclm trace location <loc>' command. | --
LCLICMGR-3-RATE_MODE_SECURITY_AUTH | 3 | LICENSE | The system is unable to authenticate the line card rate mode in node: [chars] | The system has aborted the rate mode verification due to an operation error. This message indicates that an error has occurred during the authentication process itself, the process is incomplete. Therefore, we do not know if the line card is a genuine Cisco product or not. This could indicate a problem with the linecard hardware and warrants further investigation. | Copy the error message exactly as it appears on the console or in the system log. If you require assistance, open a case with the Technical Assistance Center via the Internet ' TAC_CASE_OPEN ', or contact your Cisco technical support representative and provide the representative with the gathered information. Gather information about the linecard using the 'show diag 0/X/CPU0 details' and 'show inventory location 0/X/CPU0' commands. | The forwarding rate mode of this linecard is supposed to be authenticated before it's operation. This message would indicate that an error has occurred during the authentication process itself, the process is incomplete. Therefore, we do not know if the line card is a genuine Cisco product or not.
LCLICMGR-3-RATE_MODE_SECURITY_FAIL | 3 | LICENSE | \n WARNING!!! The module in node [chars] in this router may not be a genuine Cisco product. Cisco warranties and support programs only apply to genuine Cisco products. If Cisco determines that your insertion of non-Cisco memory, WIC cards, AIM cards, Network Modules, SPA cards, GBICs or other modules into a Cisco product is the cause of a support issue, Cisco may deny support under your warranty or under a Cisco support program such as SmartNet. | This line card has failed to pass the board authentication. The warning message is generated frequently but the operation of the linecard is not disabled in any way. | Copy the error message exactly as it appears on the console or in the system log. If you require assistance, open a case with the Technical Assistance Center via the Internet ' TAC_CASE_OPEN ', or contact your Cisco technical support representative and provide the representative with the gathered information. | It implies that the line card could be a non genuine Cisco line card or some specific properties of this line card have been altered or a severe hardware error has occurred. Further investigation is needed.
LCLICMGR-5-NO_LICENSE | 5 | LICENSE | Not able to acquire a throughput license for node [chars] | The Linecard Licensing Manager was not able to acquire a throughput license. Traffic flow through this router may be impacted since the a line card is not operating at the expected throughput rate. | Check throughput license availability using the 'show license pools' command in admin mode. Dump the contents of the Line Card Licensing Manager trace buffer using the 'show lclm trace location <loc>' command to determine which operation has generated this warning. | --
LCLICMGR-5-RATE_CHANGE | 5 | LICENSE | The throughput rate for node [chars] has [chars] to [chars] | The throughput rate of the specified node has changed. Traffic flow through this router will be impacted since the line card is now operating at a new throughput rate. | This is an informational message and no action is required unless this is an unexpected event. Use the 'show lclm trace location <loc>' command to see what triggered the change in throughput rate. | --
LICCMD-4-LACK_OF_ARG | 4 | LICENSE | Licensing command argments lack ([chars]) [[dec]] | The parameters that liccmd recive args from parser is lack. | Copy the error message exactly as it appears on the console or in the system log, call your Cisco technical support representative and provide the representative with the gathered information. | The error string should be examined to determine what may have caused the problem, and to determine what caused the condition to arise
LICCMD-4-TRACE_INIT_FAILED | 4 | LICENSE | Licensing command library could not initialize tracing ([chars]) [[dec]] | The license command library could not initialize internal tracing used for technical support. | Copy the error message exactly as it appears on the console or in the system log, call your Cisco technical support representative and provide the representative with the gathered information. | The error string should be examined to determine what may have caused the problem, and to determine what caused the condition to arise.
LICLIB-4-DB_DIR_ERROR | 4 | LICENSE | Error creating license management directory: [chars] | The license manager encountered an error condition while attempting to create a directory for storing license information. Check the error string to determine what has happened. | Copy the error message exactly as it appears on the console or in the system log, call your Cisco technical support representative and provide the representative with the gathered information. | The error string should be examined to determine what may have caused the error condition to arise.
LICLIB-4-NO_APP_MEDIA | 4 | LICENSE | Could not determine device to use for license database. Reverting to temporary storage. License data will not persist across reloads. | The disk utilities library did not return a device name to license manager where the persistent license data files can be stored. License information will be stored in a temporary location, and will be lost if the router reloads. Implicit licenses will be available. Permanent or evaluation licenses should not be installed in this state, as they will be lost if the router reloads and will need to be regenerated before they can be installed again. | Copy the error message exactly as it appears on the console or in the system log, call your Cisco technical support representative and provide the representative with the gathered information. | The get_application_media API did not return a media device for license manager to use. This indicates a problem with the infra/diskutil library.
LICLIB-4-TRACE_INIT_FAILED | 4 | LICENSE | Licensing client library could not initialize tracing ([chars]) [[dec]] | The license client library could not initialize internal tracing used for technical support. | Copy the error message exactly as it appears on the console or in the system log, call your Cisco technical support representative and provide the representative with the gathered information. | The error string should be examined to determine what may have caused the problem, and to determine what caused the condition to arise.
LICLIB-6-DB_DIR_CREATE | 6 | LICENSE | License management directory created | The license manager created a directory to store license information. Normally this will occur after the disk holding the license information has been formatted or replaced, or on first boot of a new system. | Copy the error message exactly as it appears on the console or in the system log, call your Cisco technical support representative and provide the representative with the gathered information. | This indicates that the directory license manager uses for storing the license database and other information was absent and had to be created.
LICMGR-3-CHASSIS_MISMATCH | 3 | LICENSE | License database and this chassis do not match. If licenses were installed, restore from a backup or contact Cisco TAC. | The message displays the result of comparing the license database to the current state of the chassis. If the chassis and license database do not match, the license database will be cleared and implicit evaluation licenses will be available for 90 days. This alarm may occur if the route processor card has been moved from one chassis to another. | If a backup of the license database is available it can be restored with the 'license restore' command. Otherwise contact Cisco TAC to obtain a new set of licenses for this system. | Either the chassis serial number or the operation ID stored in the license database (on the flash disk of the RP) did not match the value stored in the backplane NVRAM of the chassis.please refer to licensing wiki at http://wiki-eng.cisco.com/engwiki/IOS_20XR_20Entitlement .
LICMGR-3-DB_CORRUPT | 3 | LICENSE | License database has been corrupted and will be cleared | This message occurs when the license manager detects corruption in the license database that cannot be repaired. The license database will be cleared and implicit evaluation licenses will be available for 90 days. | If a backup of the license database is available it can be restored with the 'license restore' command. | A mismatch between in-memory and disk databases was discovered and could not be resolved by restoring the disk copy of the database.The backup license file can be used to restore the license state. Please refer to licensing wiki at http://wiki-eng.cisco.com/engwiki/IOS_20XR_20Entitlement .
LICMGR-3-DB_SAVE_ERROR | 3 | LICENSE | Error saving license database: [chars] | The license manager encountered an error condition while saving the license database.This is a error while writing a file on disk . Licmgr will retrying writing the file to disk . Check the error string to determine what has happened. | Licmgr will retry writing the file to disk but if the problem persist please restart the licmgr process command 'admin process restart licmgr'. If the error log message is reoccuring, please collect informaiton using the commands 'show tech-support license ','show license trace platform' and contact your tech support representative and provide them the collected information and exact message as displayed on screen. | The error string should be examined to determine what may have caused the error condition to arise.The possible issue could be corrupted disk or a read only media .Please refer to licensing wiki for further details , at http://wiki-eng.cisco.com/engwiki/IOS_20XR_20Entitlement .
LICMGR-3-EXIT_ERROR | 3 | LICENSE | License manager encounted a fatal error condition and is exiting: [chars] ([hex]) | The license manager encountered a error condition during intialization this could happen due to platform service initialization error like EVM service failed ,trace server init failure etc . All these are unlikely failure but if it occur it could be resolved during restart of licmgr process . | Please restart the licmgr process command 'admin process restart licmgr'. Another option is reloading the RP card by command 'admin reload'. If the error log messages is reoccuring , please collect information using the commands 'show tech-support license ','show license trace platform' and contact your tech support representative and provide them the collected information and exact message as displayed on screen. | This is a system issue which occured while initialising a process , the error string should be examined to determine what may have caused the license manager to exit and what caused the condition to arise.Please refer to licenseing wiki at http://wiki-eng.cisco.com/engwiki/IOS_20XR_20Entitlement .
LICMGR-3-INIT | 3 | LICENSE | License manager could not initialize: Error \[chars]\ while [chars] | The license manager encountered a error condition while initializing. The condition where the error occur is failure in setting up event Handler of eventing IPC , other is failure in adopting the Role state of Dsc or non-Dsc. The restart of licmgr or node reload should likely resolve the issue. | Please restart the licmgr process command 'admin process restart licmgr'. Another option is reloading the RP card by command 'admin reload'. If the error log message is reoccuring , please collect informaiton using the commands 'show tech-support license ','show license trace platform' and contact your tech support representative and provide them the collected information and exact message as displayed on screen. | The error string should be examined to determine what may have caused the license manager to fail to initialize and to determine what caused the condition to arise .Please refer to licensing wiki for further details , at http://wiki-eng.cisco.com/engwiki/IOS_20XR_20Entitlement .
LICMGR-3-NO_SERIAL_NUM | 3 | LICENSE | Could not read chassis serial number: [chars] | The license manager encountered an error while attempting to read the chassis serial number. Without a valid chassis serial number the license manager will not be able to support licenses locked to the affected chassis. Check the error string to determine what has happened. | Please restart the licmgr process command 'admin process restart licmgr'. Another option is reloading the RP card by command 'admin reload'. If the error log message is reoccuring , please collect informaiton using the commands 'show tech-support license ','show license trace platform' and contact your tech support representative and provide them the collected information and exact message as displayed on screen. | This indicates an error reading the chassis serial number from the EEPROM. This may be due to a failure in the hardware or the EEPROM not being properly programmed. The 'show diags chassis-info' and 'show inventory' commands should be checked to determine if the chassis serial number is present. The error string should be examined to determine what may have caused the error condition to arise. please refer to licensing wiki at http://wiki-eng.cisco.com/engwiki/IOS_20XR_20Entitlement .
LICMGR-4-ALARM | 4 | LICENSE | Local Opid: [dec], Opid in file: [dec], [chars] | The current system opid mismatched with the restoration license opid. | Use latest license restore file. | --
LICMGR-4-AUDIT_PROBLEM | 4 | LICENSE | Problem found during audit [chars] -- [chars] | The license manager encountered a problem during an internal audit. Check the error string to determine what has happened. | Copy the error message exactly as it appears on the console or in the system log, call your Cisco technical support representative and provide the representative with the gathered information. | This indicates a discrepancy found between the license manager and the safenet library used for authentication. The error string should be examined to determine what may have caused the error condition to arise.
LICMGR-4-DATASTORE_PROBLEM | 4 | LICENSE | Problem with datastore [chars] -- [chars] | The license manager encountered a problem attempting to adjust licenses in the given datastore. Check the error string to determine what has happened. | Copy the error message exactly as it appears on the console or in the system log, call your Cisco technical support representative and provide the representative with the gathered information. | This indicates an error either loading, recovering or removing the entries in the named datastore which is UDI specific. Some errors are recoverable. The error string should be examined to determine what may have caused the error condition to arise and if a recovery was successful.
LICMGR-4-EVENT_FAIL | 4 | LICENSE | License manager event processing error: [chars] | The license manager encountered an error condition while processing an event. Check the error string to determine what has happened. | Copy the error message exactly as it appears on the console or in the system log, call your Cisco technical support representative and provide the representative with the gathered information. | The error string should be examined to determine what may have caused the error condition to arise.
LICMGR-4-IMPLICIT_EXPIRED | 4 | LICENSE | The ninety day implicit license period has expired. | The period after initial boot during which licensed features can be used without licenses has ended. Licensed features without licenses will cease to operate and cannot be configured. The message will appear even if there are no licensed features configured without licenses at the time. | In order to use licensed features, obtain a license and install it using the 'license add' command in admin mode. | This log will be emitted when the license manager component detects that the router has been running for more than ninety days with a version of IOS XR that supports software licensing. Rebooting the router will not reset this countdown. This message may also appear ninety days after chassis RMA, or if an RP was moved into a new router where it became the dSC before synching license information with any existing RP in that router.
LICMGR-4-IMPLICIT_LICENSE_USED | 4 | LICENSE | An implicit license has been used for the [chars] feature. | A feature which has no license has been enabled because the system is still in the implicit license period, during which licensed features may be used without licenses. When the implicit license period ends the feature will be deactivated unless a license has been installed. | In order to use licensed features, obtain a license and install it using the 'license add' command in admin mode. | This log will appear when a feature that would normally require a license but does not have one is allowed to be configured due to the system still being in the ninety-day implicit license period. It may appear during boot, card OIR, or during configuration of the feature, or if the license manager restarts.
LICMGR-4-IMPLICIT_WILL_EXPIRE | 4 | LICENSE | The implicit license period will end in [chars]. Contact Cisco if you wish to purchase permanent licenses. | The period after initial boot during which licensed features can be used without licenses will end in the indicated time. Licensed features without licenses will cease to operate and cannot be configured after that time. The message will appear every day during the implicit license period, even if there are no licensed features configured without licenses. | In order to use licensed features, contact Cisco to purchase permanent licenses then install them using the 'license add' command in admin mode. | This log will be emitted periodically when the license manager component detects that the router has not yet reached the end of the implicit license period. This message may appear during ninety days after initial boot of the router, upgrade to a version of IOS XR that supports software licensing, chassis RMA, or if an RP was moved into a new router where it became the dSC before synching license information with any existing RP in that router.
LICMGR-4-LICENSE_EXPIRED | 4 | LICENSE | Evaluation license for feature [chars] has expired | The specified feature's evaluation license has expired. The feature will no longer be usable. The message appears even if the feature is not currently configured. | In order to continue using the feature, obtain a license and install it using the 'license add' command in admin mode. | This log will be emitted when the license manager component detects that a feature has exceeded the number of days allowed for evaluation.
LICMGR-4-LICENSE_FILE_PROBLEM | 4 | LICENSE | Problem with licenses from license file [chars]: [chars] | The license manager encountered an error attempting to install or remove the licenses in the given license file. Check the error string to determine what has happened. | Copy the error message exactly as it appears on the console or in the system log, call your Cisco technical support representative and provide the representative with the gathered information. | This indicates an error either loading and parsing the license file itself, or processing the entries inside. The error string should be examined to determine what may have caused the error condition to arise.
LICMGR-4-LICENSE_POOL_REMOVED | 4 | LICENSE | Removed license pool for nonexistant SDR [chars] | The license database contained a license pool definition for an SDR that does not exist. The licenses assigned to this pool were automatically moved back into the Owner pool. | Copy the error message exactly as it appears on the console or in the system log, call your Cisco technical support representative and provide the representative with the gathered information. | This message may appear when a license database is restored from a backup after an SDR has been removed, or when rebooting with a modified configuration.
LICMGR-4-LICENSE_RMA_EXPIRED | 4 | LICENSE | Licenses for feature [chars] with chassis serial number [chars] has expired | Licenses for the specified feature which were installed using the given chassis serial number have been removed due to the chassis having been disconnected from the system. This message appears even if the removed licenses were not active. | If removed licenses were active, obtain new licenses for one of the currently available chassis serial numbers. Available serial numbers can be checked with the 'show license udi' command. | This log will be emitted when the license manager detects that it has been ninety days since a chassis which supplied the serial number used to sign licenses installed on the system has last communicated with the license manager on the DSC.
LICMGR-4-LICENSE_RMA_WILL_EXPIRE | 4 | LICENSE | Licenses for feature [chars] with serial number [chars] will expire in [chars] | Licenses for the specified feature which were installed using the given chassis serial number will be removed in the time indicated unless the chassis is reconnected from the system. This message appears even if the removed licenses are not active. | Confirm that sufficient licenses remain on the system signed with the chassis serial number of available chassis. If necessary, obtain new licenses for the feature and install them with the 'license add' command. If there are sufficient licenses remaining signed with available chassis serial numbers, the message can be stopped by using the 'license remove' command to remove the licenses associated with the specified chassis. | This log will be emitted periodically when the license manager component detects that a feature will soon reach the limit for the number of days allowed after a chassis has been detached from the system.
LICMGR-4-LICENSE_WILL_EXPIRE | 4 | LICENSE | Evaluation license for feature [chars] will expire in [chars]. Contact Cisco if you wish to purchase a permanent license. | The specified feature's evaluation license will expire in the time indicated. After the license has expired the feature will become unusable. This message appears even if the feature is not currently configured. | In order to continue using the feature, contact Cisco to purchase a permanent licenses and install it using the 'license add' command in admin mode. If the license is not needed, the messages can be stopped by removing all licenses for that feature using the 'license remove' command in admin mode. | This log will be emitted periodically when the license manager component detects that a feature will soon reach the limit for the number of days allowed for evaluation.
LICMGR-4-NO_OPERATION_ID | 4 | LICENSE | Could not read operation ID: [chars] | The license manager encountered an error while attempting to read the license operation ID. Without a valid license operation ID the license manager will not be able to support licenses locked to the affected chassis. Check the error string to determine what has happened. | Copy the error message exactly as it appears on the console or in the system log, call your Cisco technical support representative and provide the representative with the gathered information. | This indicates an error reading the license operation ID from the EEPROM. Unlike the NO_SERIAL_NUM message, this will not happen if the EEPROM has not been programmed, but only when the EEPROM (blank or not) simply cannot be read. The error string should be examined to determine what may have caused the error condition to arise.
LICMGR-4-PACKAGE_LICENSE_INVALID | 4 | LICENSE | Package [chars] activated on Rack[chars] and node [chars] without a valid license/ valid configuration | The package exists without a valid license | Puchase the package license | The license for the package needs to be purchased.
LICMGR-4-PACKAGE_LOCATION_LICENSE_INVALID | 4 | LICENSE | Feature associated to package [chars] configured on node [chars] without a valid license | A feature configuration was done on a location without a valid license | Puchase the package license for the location | The license needs to be purchased.
LICMGR-4-SYSDB | 4 | LICENSE | Unable to access the system database, error: [chars] | An error occurred when accessing the system database. This a system level issue and possible issue from licmgr side could be invalid registration with sysdb. | please restart the licmgr process command 'admin process restart licmgr'. If the problem is still not resolved , please collect informaiton using the commands 'show tech-support license ','show license trace platform' and contact your tech support representative and provide them the collected information and exact message as displayed on screen. | The error string should be examined to determine what may have caused the error condition to arise.
LICMGR-4-SYSDBREG | 4 | LICENSE | Registration with SysDB failed [[chars]], error: [chars] | An error occurred when registering with the system database | please restart the licmgr process command 'admin process restart licmgr'. If the problem is still not resolved , please collect informaiton using the commands 'show tech-support license ','show license trace platform' and contact your tech support representative and provide them the collected information and exact message as displayed on screen. | The error string should be examined to determine what may have caused the error condition to arise.
LICMGR-6-LICENSE_CLEAR_FEATURE | 6 | LICENSE | [unsigned int] features cleared | As a result of 'clear license' command execution, license features installed on this system were cleared. | Copy the error message exactly as it appears on the console or in the system log, call your Cisco technical support representative and provide the representative with the gathered information. | This indicates the number of features cleared by 'clear license'.
LICMGR-6-LICENSE_CLEAR_NO_FEATURE | 6 | LICENSE | There are no features to be cleared | The 'clear license' command was executed, but there are no feature licenses installed to be cleared on this system. | Copy the error message exactly as it appears on the console or in the system log, call your Cisco technical support representative and provide the representative with the gathered information. | This indicates that the clear license command was executed when there were no features to be cleared.
LICMGR-6-LICENSE_CLEAR_NO_POOL | 6 | LICENSE | There are no license pools to be cleared | The 'clear license' command was executed, but there are no pools to be cleared on this system. | Copy the error message exactly as it appears on the console or in the system log, call your Cisco technical support representative and provide the representative with the gathered information. | This indicates that clear license command was executed when there were no license pool to be cleared.
LICMGR-6-LICENSE_CLEAR_POOL | 6 | LICENSE | [unsigned int] license pools cleared (Owner pool still exists). | As a result of 'clear license' command execution, license pools other than the Owner pool were cleared. | Copy the error message exactly as it appears on the console or in the system log, call your Cisco technical support representative and provide the representative with the gathered information. | This indicates the number of pools cleared by 'clear license'. the Owner pool still exists because it is a predefined pool.
LICMGR-6-LOAD_LICENSE_FILE | 6 | LICENSE | Loading license file [chars] | The license manager is about to open the named license file to add licenses to the system. | Copy the error message exactly as it appears on the console or in the system log, call your Cisco technical support representative and provide the representative with the gathered information. | This indicates that preparation for loading the license file is complete, but not that the license file has been opened.
LICMGR-6-LOAD_LICENSE_FILE_OK | 6 | LICENSE | All licenses from license file [chars] added successfully | The license manager has installed all the licenses in the named license file to the system. | Copy the error message exactly as it appears on the console or in the system log, call your Cisco technical support representative and provide the representative with the gathered information. | This indicates that loading the license file is complete, and all features in the license file have been processed without any errors.
LICMGR-6-READ_LICENSE_FILE | 6 | LICENSE | Opening license backup file [chars] | The license manager is about to open the named license backup file to show license backup to the user. | Copy the error message exactly as it appears on the console or in the system log, call your Cisco technical support representative and provide the representative with the gathered information. | This indicates that preparation for opening the license backup file is complete.
LICMGR-7-CLIENT_NORESPONSE | 7 | LICENSE | License client \[chars]\ failed to respond | A license client program failed to respond. This may be due to some inter-process communications problem, or because the client process is blocked. | Copy the error message exactly as it appears on the console or in the system log, call your Cisco technical support representative and provide the representative with the gathered information. | A license client instance failed to respond to a ping message for thirty seconds or more.
LICMGR-7-LICENSE_RECLAIMED | 7 | LICENSE | An active [chars] license was reclaimed by the license manager and moved to allocated state on node [chars] | Due to a loss of inter-process communications the license manager had to reclaim a license that was not properly released. | Copy the error message exactly as it appears on the console or in the system log, call your Cisco technical support representative and provide the representative with the gathered information. | The connection between the license manager and the client library was broken for thirty seconds or more, causing a in-use license to return to available or allocated state.
c12000_bflash_prp_driver-3-INIT_ERROR | 3 | MEDIA | Process initialization failed: ([chars]) | Performance Route Processor (PRP) Bootflash drivers failed to initialize. The booflash is a storage device that exists on every PRP. The effect is that PRP storage will not function. %s - indicates the reason for the failure. | The System Manager process (sysmgr) will not respawn this process. Try to reload the PRP first. If it does not recover, power cycle the router. Copy the error message exactly as it appears on the console or in the system log, call your Cisco technical support representative and provide the representative with the gathered information. | Search the event logs for events/errors related to the failure reason. Please refer to EDCS-306371 for further documentations. Report this to Engineering. Use Topic to search for a similar DDTS. If you find none, write a DDTS for this problem.
DISKUTIL-3-INIT_ERROR | 3 | MEDIA | Unexpected init error: [chars]: [chars]: [hex] | An unexpected initialization error condition encountered. System backup utility may not work properly | Collect system log information. Do not run system backup utility. Check storage media to see whether they are accessible. No action is required. | Collect show logging Collect show media Report this to Engineering. Use Topic to search for a similar DDTS. If you find none, write a DDTS for this problem.
DISKUTIL-4-INIT_WARNING | 4 | MEDIA | Unexpected init warning: [chars]: [chars]: [hex] | An unexpected initialization problem condition encountered. It will not affect system backup but may lose some debug information. | Collect system log information. Let router continue to run if only this warning shows up No action is required. | Report this to Engineering. Use Topic to search for a similar DDTS. If you find none, write a DDTS for this problem.
FLASHFS_HES-1-BADDEVOPEN | 1 | MEDIA | Can't open device [chars] | Flash device could not be opened | Make sure the flash device resource manager is running. If not restart it. If that fails Copy the error message exactly as it appears on the console or in the system log, call your Cisco technical support representative and provide the representative with the gathered information. | Report this to Engineering. Use Topic to search for a similar DDTS. If you find none, write a DDTS for this problem.
FLASHFS_HES-1-BADOPTIONS | 1 | MEDIA | [chars]: invalid option [char] | Bad options | Start the flash file system with correct options | --
FLASHFS_HES-1-BADPATH | 1 | MEDIA | [chars]: Can't Attach Pathname \[chars]\ | Could not attach pathname | Reboot the router if possible. If not try to start it from the command line. If that too fails Copy the error message exactly as it appears on the console or in the system log, call your Cisco technical support representative and provide the representative with the gathered information. | Report this to Engineering. Use Topic to search for a similar DDTS. If you find none, write a DDTS for this problem.
FLASHFS_HES-1-BADPERM | 1 | MEDIA | [chars]: Illegal permission requested ([dec]) | Not a valid permission | No action is required. | --
FLASHFS_HES-1-CARD_UNAVAILABLE | 1 | MEDIA | [chars]: Can not access flash device | Probably the flash card has been removed. | Reinsert the flash card. | Report this to Engineering. Use Topic to search for a similar DDTS. If you find none, write a DDTS for this problem.
FLASHFS_HES-1-COND_PROBLEM | 1 | MEDIA | Could not [chars] condition variable : Error [chars] | Possibly condition variable does not exist | Copy the error message exactly as it appears on the console or in the system log, call your Cisco technical support representative and provide the representative with the gathered information. | Report this to Engineering. Use Topic to search for a similar DDTS. If you find none, write a DDTS for this problem.
FLASHFS_HES-1-DRIVER_UNAVAILABLE | 1 | MEDIA | Flash driver unavailable | Flash device driver process is dead. | Restrt the flash device driver process. | Report this to Engineering. Use Topic to search for a similar DDTS. If you find none, write a DDTS for this problem.
FLASHFS_HES-1-INIT_FAILED | 1 | MEDIA | Flash device initialization failed. Error: [chars] | Something wen't wrong. | Kill the flash file system and restart it. If that fails Copy the error message exactly as it appears on the console or in the system log, call your Cisco technical support representative and provide the representative with the gathered information. | Report this to Engineering. Use Topic to search for a similar DDTS. If you find none, write a DDTS for this problem.
FLASHFS_HES-1-MUTEX_PROBLEM | 1 | MEDIA | Could not [chars] mutex : Error [chars] | Possibly mutex does not exist | Copy the error message exactly as it appears on the console or in the system log, call your Cisco technical support representative and provide the representative with the gathered information. | Report this to Engineering. Use Topic to search for a similar DDTS. If you find none, write a DDTS for this problem.
FLASHFS_HES-3-BAD_DEVICE_DATA | 3 | MEDIA | [chars]: Bank Status Error. Shutting down device | Bad device data | Copy the error message exactly as it appears on the console or in the system log, call your Cisco technical support representative and provide the representative with the gathered information. | Report this to Engineering. Use Topic to search for a similar DDTS. If you find none, write a DDTS for this problem.
FLASHFS_HES-3-BAD_DRIVER_WAIT_THREAD | 3 | MEDIA | Could not start the thread to wait for driver after driver crash | Could not start a thread. | Copy the error message exactly as it appears on the console or in the system log, call your Cisco technical support representative and provide the representative with the gathered information. | Report this to Engineering. Use Topic to search for a similar DDTS. If you find none, write a DDTS for this problem.
FLASHFS_HES-3-BAD_PULSE_ATTACH | 3 | MEDIA | [chars]: resmgr_pulse_attach failed: [text] | Could not attach pulse for flash driver death detection | Copy the error message exactly as it appears on the console or in the system log, call your Cisco technical support representative and provide the representative with the gathered information. | Report this to Engineering. Use Topic to search for a similar DDTS. If you find none, write a DDTS for this problem.
FLASHFS_HES-3-BAD_THREAD_CREATE | 3 | MEDIA | Could not start the [chars] thread | Could not start a thread. | Copy the error message exactly as it appears on the console or in the system log, call your Cisco technical support representative and provide the representative with the gathered information. | Report this to Engineering. Use Topic to search for a similar DDTS. If you find none, write a DDTS for this problem.
FLASHFS_HES-3-BADCARD | 3 | MEDIA | [chars]: The flash card seems to be corrupted | Probably the flash card is corrupted | Format the flash card | --
FLASHFS_HES-3-BADCHANNEL | 3 | MEDIA | [chars]: can't create channel | Could not create channel for the resource manager | Reboot the router if possible. If not try to start it from the command line. If that too fails Copy the error message exactly as it appears on the console or in the system log, call your Cisco technical support representative and provide the representative with the gathered information. | Report this to Engineering. Use Topic to search for a similar DDTS. If you find none, write a DDTS for this problem.
FLASHFS_HES-3-BADDLLOPEN | 3 | MEDIA | [chars]: [chars] [chars] Could not open DLL | DLL Probably not Loaded | Copy the error message exactly as it appears on the console or in the system log, call your Cisco technical support representative and provide the representative with the gathered information. | Report this to Engineering. Use Topic to search for a similar DDTS. If you find none, write a DDTS for this problem.
FLASHFS_HES-3-BADDLSYM | 3 | MEDIA | [chars]: [chars] [chars] Can't Resolve symbol | Proabaly Function not Defined in DLL | Copy the error message exactly as it appears on the console or in the system log, call your Cisco technical support representative and provide the representative with the gathered information. | Report this to Engineering. Use Topic to search for a similar DDTS. If you find none, write a DDTS for this problem.
FLASHFS_HES-3-BADHDR | 3 | MEDIA | [chars]: Hdr Error, ptr=[hex] | A file with a bad header encountered on flash | No action is required. | --
FLASHFS_HES-3-BADSTATUS | 3 | MEDIA | [chars]: Bank Status Error. Shutting down device | Either device is in error or file system format can not be recognized. | If possible format the device. If not Copy the error message exactly as it appears on the console or in the system log, call your Cisco technical support representative and provide the representative with the gathered information.. | Report this to Engineering. Use Topic to search for a similar DDTS. If you find none, write a DDTS for this problem.
FLASHFS_HES-3-BOOTFLASH_CORRUPTED | 3 | MEDIA | WARNING! [chars] is corrupted. Suggestion: reformat the device and copy the required boot files to it. | The bootflash: is corrupted. Need to re-format it and copy boot files to it. | do format bootflash: from CLI and copy boot files to it. | --
FLASHFS_HES-3-CONNECT_FAILED | 3 | MEDIA | Could not establish connected to channel [dec] | Could not create channel for the resource manager | Copy the error message exactly as it appears on the console or in the system log, call your Cisco technical support representative and provide the representative with the gathered information. | Report this to Engineering. Use Topic to search for a similar DDTS. If you find none, write a DDTS for this problem.
FLASHFS_HES-3-DEBUG_INIT_FAILED | 3 | MEDIA | [chars] | Internal error | Copy the error message exactly as it appears on the console or in the system log, call your Cisco technical support representative and provide the representative with the gathered information. | Report this to Engineering. Use Topic to search for a similar DDTS. If you find none, write a DDTS for this problem.
FLASHFS_HES-3-DRIVER_CHANGED | 3 | MEDIA | Underyling flash card seems to have changed. Closing file | Probably the driver died or the flash card has been swapped (OIR). The flash card has changed. The current access seems to be for a file which has been opened with the driver for old card. | No action is required. | --
FLASHFS_HES-3-EVENT_BLOCK_ERROR | 3 | MEDIA | event_block failed -[chars] | -- | -- | Report this to Engineering. Use Topic to search for a similar DDTS. If you find none, write a DDTS for this problem.
FLASHFS_HES-3-EVENT_MGR_CREATE_FAILED | 3 | MEDIA | [chars]: can't create channel-[chars] | Could not create channel for the event manager | Reboot the router if possible. If not try to start it from the command line. If that too fails Copy the error message exactly as it appears on the console or in the system log, call your Cisco technical support representative and provide the representative with the gathered information. | Report this to Engineering. Use Topic to search for a similar DDTS. If you find none, write a DDTS for this problem.
FLASHFS_HES-3-FAIL_DEBUG_REG | 3 | MEDIA | can't connect to configuration, [chars] | Flash debugging service register to sysdb failed. | Copy the error message exactly as it appears on the console or in the system log, call your Cisco technical support representative and provide the representative with the gathered information. | Report this to Engineering. Use Topic to search for a similar DDTS. If you find none, write a DDTS for this problem.
FLASHFS_HES-3-RECOVERY_FROM_SQUEEZE_FAILED | 3 | MEDIA | Flash device could not recover from interrupted sqeeze. Error: [dec] | Something wen't wrong. | Kill the flash file system and restart it. If that fails Copy the error message exactly as it appears on the console or in the system log, call your Cisco technical support representative and provide the representative with the gathered information. | Report this to Engineering. Use Topic to search for a similar DDTS. If you find none, write a DDTS for this problem.
FLASHFS_HES-3-SYMLINK_EXPORT | 3 | MEDIA | [chars]: unable to export mount point ([chars]) | Device will not be accessible from all nodes. | Kill the flash file system and restart it. If that fails Copy the error message exactly as it appears on the console or in the system log, call your Cisco technical support representative and provide the representative with the gathered information. | Report this to Engineering. Use Topic to search for a similar DDTS. If you find none, write a DDTS for this problem.
FLASHFS_HES-3-SYSMGR_PROC_READY_FAILED | 3 | MEDIA | sysmgr_proc_ready failed - [chars] | Failed to send message to Sysmgr about init completion. | Copy the error message exactly as it appears on the console or in the system log, call your Cisco technical support representative and provide the representative with the gathered information. | --
FLASHFS_HES-4-BAD_DRIVER_PULSE_REGISTRATION | 4 | MEDIA | Could not register a pulse with the driver | We register pulse with the driver so that we get notification of certain events. For some reason it did not work. | Copy the error message exactly as it appears on the console or in the system log, call your Cisco technical support representative and provide the representative with the gathered information. | Report this to Engineering. Use Topic to search for a similar DDTS. If you find none, write a DDTS for this problem.
FLASHFS_HES-4-BAD_SECTOR_ERASE | 4 | MEDIA | Sector [unsigned long int] not erased | Bad sector | No action is required. | --
FLASHFS_HES-4-CARD_WRITE_PROTECTED | 4 | MEDIA | [chars]: The flash card is write protected | The card is write protected, and a write operation is attempted | No action is required. | --
FLASHFS_HES-4-EXCLUSIVE_ACCESS_DENIED | 4 | MEDIA | Could not get exclusive access to the device | Possibly a read or write is still going on in the background | No action is required. | --
FLASHFS_HES-4-UNKNOWN_PULSE | 4 | MEDIA | Unknown pulse received. Code: [dec], Value [dec]: | An unexpected pulse has been received | Copy the error message exactly as it appears on the console or in the system log, call your Cisco technical support representative and provide the representative with the gathered information. | --
FLASHFS_HES-5-CARD_SWAPPED | 5 | MEDIA | [chars]: The flash card has been swapped (OIR) | The pcmcia flash card has been pulled out from its slot and re-inserted with a same or different card | No action is required. | --
FLASHFS_HES-6-DRIVER_BACK_UP | 6 | MEDIA | Flash driver [chars] back up | Flash device driver process came back up. | No action is required. | --
FLASHFS_HES-6-RECOVERING_FROM_SQUEEZE | 6 | MEDIA | Flash device [chars] trying to recover from interrupted squeeze. Please wait | Squeeze is used to recover space consumed by deleted files in flash file systems. A deleted file is just marked deleted and space occupied by it is not recovered till a squeeze is done. The flash card has been ejected or router crashed in while performing squeeze. We are trying to recover from that. | No action is required. | --
FLASHFS_HES-6-RECOVERING_FROM_SQUEEZE_DONE | 6 | MEDIA | Flash device [chars] recovered from interrupted squeeze | Squeeze is used to recover space consumed by deleted files in flash file systems. A deleted file is just marked deleted and space occupied by it is not recovered till a squeeze is done. The flash card has been ejected or router crashed in while performing squeeze. We are able to succesfully recover from that and flash is usable again. | No action is required. | --
FLASHFS_HES-6-USAGE | 6 | MEDIA | [chars]: Usage -m <mount_point> -d <device_name> | Arguments for invoking the flash file system. <mount_point> is the mount location of the flash file system and <device_name> is the path name of the driver to be used by the file system. Wrong arguments have been used. Please use the correct ones. | Copy the error message exactly as it appears on the console or in the system log, call your Cisco technical support representative and provide the representative with the gathered information. | --
FSDEVINFO-3-DBG_CLEANUP | 3 | MEDIA | Failed to unregister the debug's | During total cleanup fs_dev_info failed to unregister the debugs. | restart process 'fs_dev_info' from exec prompt - from exec prompt 'restart process fs_dev_info' if issue persists contact TAC | Report this to Engineering. Use Topic to search for a similar DDTS. If you find none, write a DDTS for this problem.
FSDEVINFO-3-EVM_ERROR | 3 | MEDIA | [chars], Error: [chars] | Failed in some event management functions. | restart process 'fs_dev_info' from exec prompt - from exec prompt 'restart process fs_dev_info' if issue persists contact TAC | Report this to Engineering. Use Topic to search for a similar DDTS. If you find none, write a DDTS for this problem.
FSDEVINFO-3-LWM_ERROR | 3 | MEDIA | [chars], Error: [chars] | Failed to execute some LWM library functions. | restart process 'fs_dev_info' from exec prompt - from exec prompt 'restart process fs_dev_info' if issue persists contact TAC | Report this to Engineering. Use Topic to search for a similar DDTS. If you find none, write a DDTS for this problem.
FSDEVINFO-3-MAIN_INIT_ERROR | 3 | MEDIA | Initialization in main failed, Error: [chars] | One of the functions called during initialization of the process failed. | restart process 'fs_dev_info' from exec prompt - from exec prompt 'restart process fs_dev_info' if issue persists contact TAC | Report this to Engineering. Use Topic to search for a similar DDTS. If you find none, write a DDTS for this problem.
FSDEVINFO-3-NO_MEMORY | 3 | MEDIA | Failed in allocating memory, [chars] | Not enough memory available in the system. | restart process 'fs_dev_info' from exec prompt - from exec prompt 'restart process fs_dev_info' if issue persists contact TAC | collect show memory show memory heap show watchdog memory-state
FSDEVINFO-3-REGISTER_ERROR | 3 | MEDIA | Could not register [chars] | Failed to register Error description DLL. | restart process 'fs_dev_info' from exec prompt - from exec prompt 'restart process fs_dev_info' if issue persists contact TAC | Report this to Engineering. Use Topic to search for a similar DDTS. If you find none, write a DDTS for this problem.
FSDEVINFO-3-SIGNAL_RELATED | 3 | MEDIA | [chars], Error: [chars] | Some signal related function returned with an error. | restart process 'fs_dev_info' from exec prompt - from exec prompt 'restart process fs_dev_info' if issue persists contact TAC | Report this to Engineering. Use Topic to search for a similar DDTS. If you find none, write a DDTS for this problem.
FSDEVINFO-3-SYSMGR_READY | 3 | MEDIA | Could not inform sysmgr that process is ready, Error: [chars] | The main function failed to inform sysmgr that it is ready. | restart process 'fs_dev_info' from exec prompt - from exec prompt 'restart process fs_dev_info' if issue persists contact TAC | Report this to Engineering. Use Topic to search for a similar DDTS. If you find none, write a DDTS for this problem.
FSDEVINFO-3-THREAD_ERROR | 3 | MEDIA | [chars], Error: [chars] | One of the pthread_* functions returned with an error. | restart process 'fs_dev_info' from exec prompt - from exec prompt 'restart process fs_dev_info' if issue persists contact TAC | Report this to Engineering. Use Topic to search for a similar DDTS. If you find none, write a DDTS for this problem.
FSDEVINFO-4-INVALID_PARM | 4 | MEDIA | Invalid parameter [chars]=[dec] | An invalid parameter value was passed to the named function. | Report this warning to the TAC | --
GETMEDIA-4-INVALID_PARM | 4 | MEDIA | Invalid application type parameter [dec] in storage media get request | An application is passing an invalid application type parameter to get the storage media | It will be a harmless message if application retries with right parameter later or defaults to a right device. Report this message, console log and show media output to TAC if router malfunction. | Submit ddts only if router malfunction together with console log and show media output.
GETMEDIA-6-DEVFILE_READ_FAILED | 6 | MEDIA | Unable to read file '[chars]', errno=[dec]. Using default boot device. | The qsm application device file was unavailable. Default boot device will be used. | This message is informational only. Report this message to TAC only if the router malfunction after the message. Capture the console log and show media output | Submit ddts only if router malfunction together with console log and show media output.
HARDDISK-7-UNKNOWN_MACHINE | 7 | MEDIA | unknown machine | To derive the MODULE TYPE get the hardware board type ,the module processor type and revision number of the board and of the module. PLATFORM_GET_HW_BOARD_TYPE_REVISION fails when it unable to find the machine type. | 'Check EEPROM programmed correctly and also check whether it is cisco supported router ' | Report this to Engineering. Use Topic to search for a similar DDTS. If you find none, write a DDTS for this problem.
HARDDISK-7-UNSUPPORTED_BOARD | 7 | MEDIA | [dec] not supported | GET_PROCESS_MODULE derives the module type from the Board type. Unable to get the Board_type, hence unsupported Board type. | 'Check EEPROM programmed correctly and also check whether it is cisco supported router ' | Report this to Engineering. Use Topic to search for a similar DDTS. If you find none, write a DDTS for this problem.
MB_FLASH_LIB-1-BADCHANNEL | 1 | MEDIA | Can't Create Channel | Could not create channel for the resource manager | Reboot the router if possible. If not try to start it from the command line. If that too fails Copy the error message exactly as it appears on the console or in the system log, call your Cisco technical support representative and provide the representative with the gathered information. | Report this to Engineering. Use Topic to search for a similar DDTS. If you find none, write a DDTS for this problem.
MB_FLASH_LIB-1-BADPATH | 1 | MEDIA | Can't Attach Pathname [chars] | Could not attach pathname | Reboot the router if possible. If not try to start it from the command line. If that too fails Copy the error message exactly as it appears on the console or in the system log, call your Cisco technical support representative and provide the representative with the gathered information. | Report this to Engineering. Use Topic to search for a similar DDTS. If you find none, write a DDTS for this problem.
MB_FLASH_LIB-7-VERIFYINFO | 7 | MEDIA | %Error: verify @ [hex]-expected [hex], read [hex] | Verify information due to verbose option | No action is required. | --
mbus_flash_driver-3-INIT_ERROR | 3 | MEDIA | Process initialization failed: ([chars]) | MBUS flash drivers failed to initialize. The MBUS flash is a storage device that exists on board and is used to store On Board Failure Logs. The effect is that OBFL storage will not function. %s - indicates the reason for the failure. | The System Manager process (sysmgr) will respawn this process. Try to reload the board first. If it does not recover, power cycle the router. Copy the error message exactly as it appears on the console or in the system log, call your Cisco technical support representative and provide the representative with the gathered information. | Search the event logs for events/errors related to the failure reason. Please refer to ?????? for further documentations. Report this to Engineering. Use Topic to search for a similar DDTS. If you find none, write a DDTS for this problem.
MEDIAAPI-3-CORRUPT_FILE | 3 | MEDIA | File '[chars]' is corrupted . Error - [chars] | The specified File is corrupted on Primary Boot Device. | Run 'install verify packages repair location <>' for respective node. | Report this to Engineering. Use Topic to search for a similar DDTS. If you find none, write a DDTS for this problem.
MEDIAAPI-3-INVALID_PARM_DEVICE_INSERT | 3 | MEDIA | Media driver is adding the device with invalid parameter [chars]=0x%zx | An invalid parameter value was passed to media driver when a media device is inserted | Report this message to TAC. Capture console log, 'show media' and 'show media trace' output. | Report this to Engineering. Use Topic to search for a similar DDTS. If you find none, write a DDTS for this problem.
MEDIAAPI-3-INVALID_PARM_DRIVER_START | 3 | MEDIA | Media Driver is started with invalid parameter [chars]=0x%zx | An invalid parameter value was passed to start the media driver. | Report this message to TAC. Capture console log, 'show media' and 'show media trace' output. | Report this to Engineering. Use Topic to search for a similar DDTS. If you find none, write a DDTS for this problem.
MEDIAAPI-3-INVALID_PARM_REDFS_ENABLE | 3 | MEDIA | RedFS got an invalid parameter [chars]=0x%zx when enabling REDFS mirroring | Redundancy FS got an invalid parameter value when Redundancy FS mirroring was being configured | Report this message to TAC. Capture console log, 'show media', 'show mirror statistic' and 'show mirror trace' for TAC and ddts. | Report this to Engineering. Use Topic to search for a similar DDTS. If you find none, write a DDTS for this problem.
MEDIAAPI-4-CHAN_CONNECT_FAILED | 4 | MEDIA | Unable to channel connect to '[chars]', errno=[dec]:[chars]. | The media server channel specified could not be opened for the specified reason. | Report this message to TAC if the messages contine to show up Capture console log, 'show media', show media trace' if message continues | Report this to Engineering. Use Topic to search for a similar DDTS. If you find none, write a DDTS for this problem. Capture console log, 'show media', show media trace' if message continues
MEDIAAPI-4-INVALID_FSTYPE | 4 | MEDIA | File System type ([chars]) is not supported for '[chars]' | File system type is not supported on the media device. | Format the device to a supported file system if the device is not a boot device Report to TAC if the message comes from a boot device | Please use supported file system type to format the media device.
MEDIAAPI-4-INVALID_PARM_DEVICE_REMOVAL | 4 | MEDIA | Media driver is trying to remove the device with invalid parameter [chars]=0x%zx | An invalid parameter value was passed to the media driver when the media is removed. | Report this message to TAC. Capture console log, 'show media' and 'show media trace' output. | Report this to Engineering. Use Topic to search for a similar DDTS. If you find none, write a DDTS for this problem.
MEDIAAPI-4-INVALID_PARM_DRIVER_EXIT | 4 | MEDIA | Media driver exits with invalid parameter [chars]=0x%zx | An invalid parameter value was passed to the media driver when it exits. | Report this message to TAC. Capture console log, 'show media' and 'show media trace' output. | Report this to Engineering. Use Topic to search for a similar DDTS. If you find none, write a DDTS for this problem.
MEDIAAPI-4-INVALID_PARM_FORMAT_PART | 4 | MEDIA | Device partition is requested to be formatted with an invalid parameter [chars]=0x%zx | An invalid parameter value was passed to the driver to format and partition the media device. | Check the syntax for the the format command Report this message to TAC if the syntax and device are valid. | Submit a ddts with console log, 'show media' and 'show media trace' output if the format command was entered correctly.
MEDIAAPI-4-INVALID_PARM_REDFS_DISABLE | 4 | MEDIA | RedFS got an invalid parameter [chars]=0x%zx when disabling REDFS mirroring | Redundancy FS got an invalid parameter value when Redundancy FS mirroring was being unconfigured | Report this message to TAC. Capture console log, 'show media', 'show mirror statistic' and 'show mirror trace' for TAC and ddts. | Report this to Engineering. Use Topic to search for a similar DDTS. If you find none, write a DDTS for this problem.
MEDIAAPI-4-INVALID_PARM_REDFS_ERROR | 4 | MEDIA | RedFS got an invalid parameter [chars]=0x%zx during REDFS media recovery | Redundancy FS got an invalid parameter value when RedFS was trying to recover from storage media issue | Report this message to TAC. Capture console log, 'show media', 'show mirror statistic' and 'show mirror trace' for TAC and ddts. | Report this to Engineering. Use Topic to search for a similar DDTS. If you find none, write a DDTS for this problem.
MEDIAAPI-4-INVALID_PARM_REDFS_PART | 4 | MEDIA | RedFS got an invalid parameter [chars]=0x%zx when REDFS was partitioning the media for mirroring | Redundancy FS got an invalid parameter value when Redundancy FS was partitioning the media for mirroring | Report this message to TAC. Capture console log, 'show media', 'show media trace', show mirror statistics' and 'show mirror trace' for TAC and ddts. | Report this to Engineering. Use Topic to search for a similar DDTS. If you find none, write a DDTS for this problem.
MEDIAAPI-4-INVALID_PARM_REDFS_QUERY | 4 | MEDIA | Media redFS got an invalid parameter [chars]=0x%zx when querying the storage media | Redundancy FS got an invalid parameter value when Redundancy FS was quering the media partition information from the device. | Report this message to TAC. Capture console log, 'show media', 'show media trace', show mirror statistics' and 'show mirror trace' for TAC and ddts. | Report this to Engineering. Use Topic to search for a similar DDTS. If you find none, write a DDTS for this problem.
MEDIAAPI-4-INVALID_PARM_REPORT_ERROR | 4 | MEDIA | Application reported storage device problem but with invalid parameter [chars]=0x%zx | Application reported storage device problem but with invalid parameter shown | Capture console log, 'show media' and 'show media trace' output. Report this message to TAC. | Report this to Engineering. Use Topic to search for a similar DDTS. If you find none, write a DDTS for this problem.
MEDIAAPI-4-MSG_SEND_FAILED | 4 | MEDIA | Unable to send message to media server, operation=[dec], errno=[dec]:[chars]. | The message sent to the media server failed for the specified operation number and failed for the specified reason. | Report this message to TAC if the message showed up once but recovered Report this message to TAC together with console log, 'show media', 'show media trace' if message continues | Report this to Engineering. Use Topic to search for a similar DDTS. If you find none, write a DDTS for this problem. Capture console log, 'show media', show media trace' if message continues
MEDIASVR_HELPER-4-INIT_ERROR | 4 | MEDIA | Unexpected init error: [chars]: [chars]: [hex] | An unexpected init error condition encountered. | Collect system log information. No action is required. | Report this to Engineering. Use Topic to search for a similar DDTS. If you find none, write a DDTS for this problem.
MEDIASVR_HELPER-4-SYSDB_ERROR | 4 | MEDIA | Unexpected sysdb error: [chars]: [chars]: [hex] | An unexpected sysdb error condition encountered. | Collect system log information. No action is required. | Report this to Engineering. Use Topic to search for a similar DDTS. If you find none, write a DDTS for this problem.
MEDIASVR-2-NODE_RELOADING | 2 | MEDIA | Boot media storage device [chars] unavailable. Reloading node. | The media storage device specified is the boot device and is unavailable. The software will not be able to continue functioning without the boot device so the node is reset to failover or recover the failed device. | Media storage data should be recovered from either active node or current primary mirroring device. If media device still fails, replace media device. If not redundant node or no mirroring then reinstall software and configuration. | Report this to Engineering. Use Topic to search for a similar DDTS. If you find none, write a DDTS for this problem.
MEDIASVR-3-CORRUPT_FILE | 3 | MEDIA | File '[chars]' is corrupted . Error - [chars] | The specified File is corrupted on Primary Boot Device. | Run 'install verify packages repair location <>' for respective node. | Report this to Engineering. Use Topic to search for a similar DDTS. If you find none, write a DDTS for this problem.
MEDIASVR-3-INIT_SVR_ERROR | 3 | MEDIA | Mediasvr Unexpected init error: [chars]: [chars]: [hex] | Media server is unable to initialize itself. Media server will exit and retry. | Collect system log information. Contact TAC for support if the condition is unrecoverable. | Collect system log. Router may not be able to come up. If the router is unable to boot up, try software installation again. Capture console log, 'show media' and 'show media trace' if router can come up. Report this to Engineering. Use Topic to search for a similar DDTS. If you find none, write a DDTS for this problem.
MEDIASVR-4-DEVICE_CORRUPT | 4 | MEDIA | Media storage device [chars] corrupted beyond repair. Check fsck log at [chars] | The media storage card specified was corrupted beyond repair. See log file for specific reason. | Format media device manually, if still fails, replace media device. | Report this to Engineering. Use Topic to search for a similar DDTS. If you find none, write a DDTS for this problem.
MEDIASVR-4-DEVICE_EXIT_FAILED | 4 | MEDIA | Media storage device [chars] failed to exit properly due to [chars]. Error=[hex]([chars]) | The media storage card specified failed to exit properly due to the specified reason. The returned error code is specified. | Format media device manually if device fails to come up. If it still fails, replace media device. | Report this to Engineering. Use Topic to search for a similar DDTS. If you find none, write a DDTS for this problem.
MEDIASVR-4-DEVICE_FORMAT_FAILED | 4 | MEDIA | Media storage device [chars] failed to be formatted due to [chars]. Error=[hex]([chars]) | The media storage card failed to be formatted due the specified reason. The returned error code is specified. | Format media device manually, if still fails, replace media device. | Capture console log, 'show media' and show media trace'. Report this to Engineering. Use Topic to search for a similar DDTS. If you find none, write a DDTS for this problem.
MEDIASVR-4-DEVICE_MOUNT_FAILED | 4 | MEDIA | Media storage device [chars] failed to mount due to [chars]. Error=[hex]([chars]) | The media storage card specified failed to mount due to the specified operation. The returned error code is specified. | Format media device manually. if still fails, replace media device. Contact TAC if device is unable to mount properly | Capture console log, 'show media' and show media trace'. Report this to Engineering. Use Topic to search for a similar DDTS. If you find none, write a DDTS for this problem.
MEDIASVR-4-FSTYPE_MISMATCH | 4 | MEDIA | Media storage device [chars] is formatted as [chars] when software expects it to be formatted as [chars]. Please use device file system upgrade procedure to fix. | The media storage device specified is formatted with a different file system type than expected. The running software version expects the device to contain a different file system tye. | Use the appropriate upgrade file system procedure for the device or use format command once all needed data on device has been saved. | Report this to Engineering. Use Topic to search for a similar DDTS. If you find none, write a DDTS for this problem.
MEDIASVR-4-INIT_BOOT_DEV_ERROR | 4 | MEDIA | Mediasvr Unexpected init error: [chars]: [chars]: [hex] | An unexpected init error condition encountered when retrieving rommon boot setup | Collect system log information. Contact TAC for support if router is unable to boot. | Check the classic-rommon-var under rommon to see whether the file exists. Correct the classic-rommon-variable under rommon if possible. Report this to Engineering. Use Topic to search for a similar DDTS. If you find none, write a DDTS for this problem. if the classic-rommon-variable exists and has correct data.
MEDIASVR-4-INIT_LTRACE_ERROR | 4 | MEDIA | Mediasvr unable to set up ltrace with error: [chars]: [chars]: [hex] | Media server is unable to initialize the ltrace buffer for logging. | Collect system log information. No functional impact if it is just the ltrace buffer initialization issue. No action is required. | Report this to Engineering. Use Topic to search for a similar DDTS. If you find none, write a DDTS for this problem.
MEDIASVR-4-INIT_MEDIA_DEV_ERROR | 4 | MEDIA | Mediasvr unexpected media device path error: [chars]: [chars]: [hex] | An unexpected media device error condition encountered during booting up from media | Collect system log information. Check that the media device and path are correct and that they exist and are accessible. Execute show media command. | Report this to Engineering. Use Topic to search for a similar DDTS. If you find none, write a DDTS for this problem. if unable to boot up
MEDIASVR-4-NVRAM_WRITE | 4 | MEDIA | Could not update nvram (Error=[hex]). | The access to the nvram failed, so that format operation was rejected. | Please collect syslog information. Please retry. | Operator ordered to format boot device of specified node. To complete this operation, ROMMON variable has to be updated. If this message is seen continuously then Report this to Engineering. Use Topic to search for a similar DDTS. If you find none, write a DDTS for this problem.
MEDIASVR-5-DEVICE_FORMATTED | 5 | MEDIA | Media storage device [chars] was formatted due to corruption. Check fsck log at [chars] | The media storage card specified was corrupted beyond repair and was formatted. See log file for specific reason. | Media storage data should be recovered from either active card or current primary mirroring device. If not redundant card or no mirroring then reinstall software and configuration. | Report this to Engineering. Use Topic to search for a similar DDTS. If you find none, write a DDTS for this problem.
MEDIASVR-5-DEVICE_INCONSISTENT | 5 | MEDIA | Media storage device [chars] was detected as inconsistent. Device will be auto formatted. | The media storage card specified is inconsistent between the partition table and the file system format. This inconsistency needs to be corrected and the contents formatted correctly. | Verify that media device was formatted. If not, then format media device manually. If it still fails, replace media device. | Report this to Engineering. Use Topic to search for a similar DDTS. If you find none, write a DDTS for this problem.
MEDIASVR-5-DEVICE_REPAIRED | 5 | MEDIA | Media storage device [chars] was repaired. Check fsck log at [chars] | The media storage card specified has some inconsitencies in the filesystem and was repaired. See log file for specific reason. | Run install verify and cfs check. | Report this to Engineering. Use Topic to search for a similar DDTS. If you find none, write a DDTS for this problem.
MEDIASVR-5-DEVICE_UNFORMATTED | 5 | MEDIA | Media storage device [chars] was detected as unformatted. Device will be auto formatted. | The media storage card specified is unformatted. There are problems with the boot sector contents. | Verify that media device was formatted. If not, then format media device manually. If it still fails, replace media device. | Report this to Engineering. Use Topic to search for a similar DDTS. If you find none, write a DDTS for this problem.
MEDIASVR-5-PARTITION_REASON | 5 | MEDIA | Media storage device [chars] will be (un)partitioned because '[chars]'. | The media storage card specified is going to be (un)partitioned due to the specified reason. | Restore any lost data on device due to partition table update and formatting of all partitions. | Report this to Engineering. Use Topic to search for a similar DDTS. If you find none, write a DDTS for this problem.
MEDIASVR-6-BOOT_DEVICE_FORMAT_REQUESTED | 6 | MEDIA | Media storage boot device [chars] was requested to format. Node will reload and device will be formatted while next boot. | The media storage card specified was requested to format and will be formatted through the reload. | Media storage data should be recovered from either active card or current primary mirroring device. If not redundant card or no mirroring then reinstall software and configuration. | Operator ordered to format boot device of specified node. If this message is seen without such operation then Report this to Engineering. Use Topic to search for a similar DDTS. If you find none, write a DDTS for this problem. Please collect syslog and operation logs.
MEDIASVR-6-DEVICE_FORMAT_COMPLETED | 6 | MEDIA | Media storage device [chars] was formatted due to request. Check fsck log at [chars] | The media storage card specified was requested to format and was formatted. See log file for specific reason. | Media storage data should be recovered from either active card or current primary mirroring device. If not redundant card or no mirroring then reinstall software and configuration. | Operator ordered to format boot device of specified node. If this message is seen without such operation then Report this to Engineering. Use Topic to search for a similar DDTS. If you find none, write a DDTS for this problem. Please collect syslog and operation logs.
MEDIASVR-6-DEVICE_FORMAT_REQUESTED | 6 | MEDIA | Format is requested for [chars] [chars],filesystem '[chars]'. | The media storage card specified was requested to format with printed options. | Media storage data should be recovered from either active card or current primary mirroring device. If not redundant card or no mirroring then reinstall software and configuration. | Operator ordered to format boot device of specified node. If this message is seen without such operation then Report this to Engineering. Use Topic to search for a similar DDTS. If you find none, write a DDTS for this problem. Please collect syslog and operation logs.
MEDIASVR-6-DEVICE_PARTITION_NOT_EXIST | 6 | MEDIA | Harddisk mirroring not enabled on this node. Partition '[chars]' doesnot exist. | The harddisk partition name by provided by platform does not exist. | Format hard disk to create valid partition. | Software expects harddisk partition to be available. Either a software upgrade is required or a format of the harddisk should be done. Please collect syslog and operation logs.
MEDIASVR-6-NVRAM_READ_FSTYPE | 6 | MEDIA | [chars] has unknown value '[chars]', it will be ignored. | The ROMMON variable for format option is unknown, so that format operation will not happen. | Please do not set ROMMON variable by hand. | ROMMON has unrecognized value, if this message is seen right after operator ordered to format boot device from CLI, then Report this to Engineering. Use Topic to search for a similar DDTS. If you find none, write a DDTS for this problem. Please collect syslog and operation logs.
MEDIASVR-6-NVRAM_UNKNOWN_FSTYPE | 6 | MEDIA | [chars] has unsupported value '[chars]' for '[chars]', it will be ignored. | The ROMMON variable for format option is unsupported, so that format operation will not happen. | Please do not set ROMMON variable by hand. | ROMMON has unsupported value, if this message is seen right after operator ordered to format boot device from CLI, then Report this to Engineering. Use Topic to search for a similar DDTS. If you find none, write a DDTS for this problem. Please collect syslog and operation logs.
NVRAM_PLATFORM_COMMON-3-BAD_CHECKSUM | 3 | MEDIA | nvram is corrupt - textptr: [hex], textsize: [dec], textbase: [hex], chksum in nvram: [dec], newchksum: [dec], oldchksum: [dec] | nvram corrupt. | If need to use classic configs, boot an appropriate classic image and rewrite the config. If not No action is required.. | Report this to Engineering. Use Topic to search for a similar DDTS. If you find none, write a DDTS for this problem.
NVRAM_PLATFORM_COMMON-3-BAD_CLASSIC_CONFIG | 3 | MEDIA | Unexpected version of classic configuration memory ([dec]). Please save contents of nvram by using classic image, and format nvram to recover. Please rewrite the config if need to use classic configs. If not, no further action is required. | Classic configuration different version than expected | If need to use classic configs, boot an appropriate classic image and rewrite the config. If not No action is required. | Report this to Engineering. Use Topic to search for a similar DDTS. If you find none, write a DDTS for this problem.
NVRAM_PLATFORM_COMMON-3-BAD_CLASSIC_CONFIG_COMPRESS | 3 | MEDIA | Couldn't uncompress config ([dec]) | Decompress of Compressed Classic Config Failed | If need to use classic configs, boot an appropriate classic image and rewrite the config. If not No action is required.. | Report this to Engineering. Use Topic to search for a similar DDTS. If you find none, write a DDTS for this problem.
NVRAM_PLATFORM_COMMON-3-BAD_CLASSIC_CONFIG_MEM | 3 | MEDIA | Bad classic configuration memory structure ([chars]:[dec]) | Nvptr corrupted | If need to use classic configs, boot an appropriate classic image and rewrite the config. If not No action is required. | Report this to Engineering. Use Topic to search for a similar DDTS. If you find none, write a DDTS for this problem.
NVRAM_PLATFORM_COMMON-3-LOGGING_ERROR | 3 | MEDIA | Error while logging nvram activity: [[chars]] | Error while logging nvram activity | No action is required. | Report this to Engineering. Use Topic to search for a similar DDTS. If you find none, write a DDTS for this problem.
NVRAM_PLATFORM_COMMON-4-MOVE_FAILURE | 4 | MEDIA | NVRAM dump file was not moved out of '[chars]' to '[chars]' ([chars]:[dec]:[chars]). Please collect file from /tmp before reload | Previously due to some error, NVRAM dump file was collected. At the time of collection, permanent storage was not available so it was saved at /tmp directory. NVRAM process tried to move this file out to permanent storage but it failed. This file maybe required to identify if there is real issue with NVRAM device. Collect dump file from /tmp directory for further inspection. | Collect dump file from /tmp for further inspection. Collect syslog | Contact development team to find out why dump file was created If this is keep occuring then Report this to Engineering. Use Topic to search for a similar DDTS. If you find none, write a DDTS for this problem.
NVRAM_PLATFORM_COMMON-4-WRITE_ABORT | 4 | MEDIA | A write to the nvram was aborted | A Write to nvram was aborted. | Recovery will be attempted in the driver. Otherwise format nvram using command - erase nvram: format | Report this to Engineering. Use Topic to search for a similar DDTS. If you find none, write a DDTS for this problem.
NVRAM_PLATFORM_COMMON-6-MOVE_DONE | 6 | MEDIA | NVRAM dump file was moved from [chars] to [chars] | Previously due to some error, NVRAM dump file was collected. At the time of collection, permanent storage was not available so it was saved at /tmp directory. To avoid the loss of this file, this file was copied out from /tmp directory when permanent storage became available | Collect dump file from permanent storage for further inspection. Collect syslog | Contact development team to find out why dump file was created
NVRAM_PLATFORM-2-NVRAM_SIZE_ZERO | 2 | MEDIA | Warning: NVRAM size is 0 | Possible error during sizing nvram, the NVRAM may not exist | 'Check if formatted and present' | Report this to Engineering. Use Topic to search for a similar DDTS. If you find none, write a DDTS for this problem.
NVRAM_PLATFORM-2-NVRAM_SIZE_ZERO | 2 | MEDIA | Warning: NVRAM size is 0 | Possible error during sizing nvram, the NVRAM may not exist | 'Check if formatted and present' | Report this to Engineering. Use Topic to search for a similar DDTS. If you find none, write a DDTS for this problem.
NVRAM_PLATFORM-2-NVRAM_SIZE_ZERO | 2 | MEDIA | Warning: NVRAM size is 0 | Possible error during sizing nvram, the NVRAM may not exist | 'Check if formatted and present' | Report this to Engineering. Use Topic to search for a similar DDTS. If you find none, write a DDTS for this problem.
NVRAM_PLATFORM-3-BAD_NVRAM_MAP | 3 | MEDIA | Could not map nvram - [chars] | Mapping of Nvram Failed | 'Check for 2MB size NVRAM' | Report this to Engineering. Use Topic to search for a similar DDTS. If you find none, write a DDTS for this problem.
NVRAM_PLATFORM-3-BAD_NVRAM_MAP | 3 | MEDIA | Could not map nvram - [chars] | Mapping of Nvram Failed | 'Check for 2MB size NVRAM' | Report this to Engineering. Use Topic to search for a similar DDTS. If you find none, write a DDTS for this problem.
NVRAM_PLATFORM-3-BAD_NVRAM_MAP | 3 | MEDIA | Could not map Nvram | Mapping of Nvram Failed. The cause could be limited physical memory or other unknown reasons. This does not have any impact on the router functionalities. | Support personnel should run command 'show mem', and file a DDTS with the output from the command. | Report this to Engineering. Use Topic to search for a similar DDTS. If you find none, write a DDTS for this problem.
NVRAM_PLATFORM-3-BAD_NVRAM_MAP | 3 | MEDIA | Could not map nvram - [chars] | Mapping of Nvram Failed | 'Check for 2MB size NVRAM' | Report this to Engineering. Use Topic to search for a similar DDTS. If you find none, write a DDTS for this problem.
NVRAM_PLATFORM-3-BAD_NVRAM_VAR | 3 | MEDIA | ROMMON variable-value pair: [chars], contains illegal (non-printable)characters | The value of a ROMMON variable contains illegal character. It is corrupted with unknown reasons. This does not have any impact on router functionalities. | Re-assign the value of this ROMMON variable from configuration plane. | --
NVRAM_PLATFORM-3-BATTERY_LOW | 3 | MEDIA | NVRAM low battery detected, battery needs to be replaced | Detect NVRAM low battery state, the data stored in NVRAM may be destroyed after power down the board with battery low state. | 'NVRAM Battery may need to be replaced' | --
NVRAM_PLATFORM-3-BATTERY_LOW | 3 | MEDIA | NVRAM low battery detected, battery needs to be replaced | Detect NVRAM low battery state, the data stored in NVRAM may be lost after power down the board with battery backup in low state. | 'NVRAM Battery will need to be replaced' | --
NVRAM_PLATFORM-3-BATTERY_LOW | 3 | MEDIA | NVRAM low battery detected, battery needs to be replaced | Detect NVRAM low battery state, the data stored in NVRAM may be destroyed after power down the board with battery low state. | 'NVRAM Battery may need to be replaced' | --
NVRAM_PLATFORM-3-ERROR_REG_PM | 3 | MEDIA | Warning: Failed register NVRAM to platform manager | pm_fault_register_device() API return error | No action is required. | Report this to Engineering. Use Topic to search for a similar DDTS. If you find none, write a DDTS for this problem.
NVRAM_PLATFORM-3-ERROR_REG_PM | 3 | MEDIA | Warning: Failed register NVRAM to platform manager | pm_fault_register_device() API return error | No action is required. | Report this to Engineering. Use Topic to search for a similar DDTS. If you find none, write a DDTS for this problem.
NVRAM_PLATFORM-3-ERROR_RUN_BMON | 3 | MEDIA | Warning: Failed running NVRAM battery monitor thread | pthread_create() returns error | No action is required. | Report this to Engineering. Use Topic to search for a similar DDTS. If you find none, write a DDTS for this problem.
NVRAM_PLATFORM-3-ERROR_RUN_BMON | 3 | MEDIA | Warning: Failed running NVRAM battery monitor thread | pthread_create() returns error | No action is required. | Report this to Engineering. Use Topic to search for a similar DDTS. If you find none, write a DDTS for this problem.
NVRAM_PLATFORM-3-NO_SPACE | 3 | MEDIA | Reading/Writing NVRAM raw: not enough space on NVRAM raw partition | When reading from or writing to Nvram raw partition, there is not enough space. | Report the problem | --
NVRAM_PLATFORM-3-NVRAM_RAW_NOT_SUPPORTED | 3 | MEDIA | NVRAM is not supported on card type: [dec]. | NVRAM is not currently supported on the type of cards. | Report the problem | --
NVRAM_PLATFORM-3-NVRAM_SIZE_ZERO | 3 | MEDIA | Warning: NVRAM size is 0 | Nvram size is found to be zero. This is usually caused by nvram hardware failure. | Support personnel need to bring the board to the lab for hardware engineers to examine. | --
NVRAM_PLATFORM-4-BAD_NVRAM_BYTES | 4 | MEDIA | ROM: WARNING, nvram structure too big, user may loose system configuration | Nvram data structure is too big and should be trimmed. This does not have any impact on the router functionalities. | Support personnel needs to file a DDTS on this. | Report this to Engineering. Use Topic to search for a similar DDTS. If you find none, write a DDTS for this problem.
NVRAM_PLATFORM-4-BAD_NVRAM_MAP | 4 | MEDIA | Could not map nvram | Mapping of Nvram Failed | 'Check for 2MB size NVRAM' | Report this to Engineering. Use Topic to search for a similar DDTS. If you find none, write a DDTS for this problem.
NVRAM_PLATFORM-4-BAD_NVRAM_MAP | 4 | MEDIA | Could not map nvram | Mapping of Nvram Failed | 'Check for 128KB size NVRAM' | Report this to Engineering. Use Topic to search for a similar DDTS. If you find none, write a DDTS for this problem.
NVRAM_PLATFORM-4-BAD_NVRAM_MAP | 4 | MEDIA | Could not map nvram | Mapping of Nvram Failed | 'Check for 2MB size NVRAM' | Report this to Engineering. Use Topic to search for a similar DDTS. If you find none, write a DDTS for this problem.
NVRAM_PLATFORM-4-ERROR_RUN_BMON | 4 | MEDIA | Warning: Failed running NVRAM battery monitor thread | pthread_create() returns error. This error occurs when mapping of PLD register for reading NVRAM battery state is failed. | No action is required. | Report this to Engineering. Use Topic to search for a similar DDTS. If you find none, write a DDTS for this problem.
NVRAM_PLATFORM-7-BAD_NVRAM_VAR | 7 | MEDIA | ROMMON variable-value pair: [chars], contains illegal (non-printable)characters | Could not allocate memory for a DRAM buffer. | Debug message only. No action is required. | Report this to Engineering. Use Topic to search for a similar DDTS. If you find none, write a DDTS for this problem.
NVRAM_PLATFORM-7-BAD_NVRAM_VAR | 7 | MEDIA | ROMMON variable-value pair: [chars], contains illegal (non-printable)characters | Could not allocate memory for a DRAM buffer | Copy the error message exactly as it appears on the console or in the system log, call your Cisco technical support representative and provide the representative with the gathered information. | --
NVRAM_PLATFORM-7-BAD_NVRAM_VAR | 7 | MEDIA | ROMMON variable-value pair: [chars], contains illegal (non-printable)characters | Could not allocate memory for a DRAM buffer | Copy the error message exactly as it appears on the console or in the system log, call your Cisco technical support representative and provide the representative with the gathered information. | --
NVRAM_PLATFORM-7-BAD_NVRAM_VAR | 7 | MEDIA | ROMMON variable-value pair: [chars], contains illegal (non-printable)characters | Could not allocate memory for a DRAM buffer | Copy the error message exactly as it appears on the console or in the system log, call your Cisco technical support representative and provide the representative with the gathered information. | --
NVRAM_PLATFORM-7-BAD_NVRAM_VAR | 7 | MEDIA | ROMMON variable-value pair: [chars], contains illegal (non-printable)characters | Could not allocate memory for a DRAM buffer | Copy the error message exactly as it appears on the console or in the system log, call your Cisco technical support representative and provide the representative with the gathered information. | --
NVRAM_PLATFORM-7-BAD_NVRAM_VAR | 7 | MEDIA | ROMMON variable-value pair: [chars], contains illegal (non-printable)characters | Could not allocate memory for a DRAM buffer | Copy the error message exactly as it appears on the console or in the system log, call your Cisco technical support representative and provide the representative with the gathered information. | --
NVRAM_PLATFORM-7-ERROR_BOARD_READ | 7 | MEDIA | NVRAM platform board read error | can not read board type. - platform_get_hw_board_type_revision() return err | 'reload MSC, and if issue persists, RMA the MSC' | Report this to Engineering. Use Topic to search for a similar DDTS. If you find none, write a DDTS for this problem.
NVRAM_PLATFORM-7-ERROR_BOARD_READ | 7 | MEDIA | NVRAM platform board read error | can not read board type. - platform_get_hw_board_type_revision() return err | 'reload MSC, and if issue persists, RMA the MSC' | Report this to Engineering. Use Topic to search for a similar DDTS. If you find none, write a DDTS for this problem.
NVRAM_PLATFORM-7-ERROR_REG_PM | 7 | MEDIA | Warning: Failed register NVRAM to platform manager | PM_FAULT_REGISTER_DEVICE registers a device instance with the fault report API. This step must be done before the device driver may report faults. It should be done at the init phase rather than when an error occurs. When registration of device instance failed, fault reports are not logged. | Debug message only, no action is required. | Report this to Engineering. Use Topic to search for a similar DDTS. If you find none, write a DDTS for this problem.
NVRAM_PLATFORM-7-ERROR_REG_PM | 7 | MEDIA | Warning: Failed register NVRAM to platform manager | pm_fault_register_device() API return error | No action is required. | Report this to Engineering. Use Topic to search for a similar DDTS. If you find none, write a DDTS for this problem.
NVRAM_PLATFORM-7-ERROR_REG_PM | 7 | MEDIA | Warning: Failed register NVRAM to platform manager | pm_fault_register_device() API return error | No action is required. | Report this to Engineering. Use Topic to search for a similar DDTS. If you find none, write a DDTS for this problem.
NVRAM_PLATFORM-7-NVRAM_SIZE_ZERO | 7 | MEDIA | Warning: NVRAM size is 0 | Possible error during sizing nvram, the NVRAM may not exist | 'Check if formatted and present' | Report this to Engineering. Use Topic to search for a similar DDTS. If you find none, write a DDTS for this problem.
NVRAM_PLATFORM-7-NVRAM_SIZE_ZERO | 7 | MEDIA | Warning: NVRAM size is 0 | Possible error during sizing nvram, the NVRAM may not exist | 'Check if formatted and present' | Report this to Engineering. Use Topic to search for a similar DDTS. If you find none, write a DDTS for this problem.
NVRAM_SIM-3-BATTERY_LOW | 3 | MEDIA | NVRAM low battery detected, battery needs to be replaced | Detect NVRAM low battery state, the data stored in NVRAM may be destroyed after power down the board whit battery low state. | 'NVRAM Battery may need to be replaced' | --
NVRAM_SIM-3-BATTERY_LOW | 3 | MEDIA | NVRAM low battery detected, battery needs to be replaced | Detect NVRAM low battery state, the data stored in NVRAM may be destroyed after power down the board whit battery low state. | 'NVRAM Battery may need to be replaced' | --
NVRAM_SIM-4-BAD_NVRAM_MAP | 4 | MEDIA | Could not map nvram | Mapping of Nvram Failed | 'Check for 2MB size NVRAM' | Report this to Engineering. Use Topic to search for a similar DDTS. If you find none, write a DDTS for this problem.
NVRAM_SIM-4-BAD_NVRAM_MAP | 4 | MEDIA | Could not map nvram | Mapping of Nvram Failed | 'Check for 2MB size NVRAM' | Report this to Engineering. Use Topic to search for a similar DDTS. If you find none, write a DDTS for this problem.
NVRAM_SIM-7-BAD_NVRAM_VAR | 7 | MEDIA | ROMMON variable-value pair: [chars], contains illegal (non-printable)characters | Could not allocate memory for a DRAM buffer | Copy the error message exactly as it appears on the console or in the system log, call your Cisco technical support representative and provide the representative with the gathered information. | --
NVRAM_SIM-7-BAD_NVRAM_VAR | 7 | MEDIA | ROMMON variable-value pair: [chars], contains illegal (non-printable)characters | Could not allocate memory for a DRAM buffer | Copy the error message exactly as it appears on the console or in the system log, call your Cisco technical support representative and provide the representative with the gathered information. | --
NVRAM_SIM-7-ERROR_REG_PM | 7 | MEDIA | Warning: Failed register NVRAM to platform manager | pm_fault_register_device() API return error | No action is required. | Report this to Engineering. Use Topic to search for a similar DDTS. If you find none, write a DDTS for this problem.
NVRAM_SIM-7-ERROR_REG_PM | 7 | MEDIA | Warning: Failed register NVRAM to platform manager | pm_fault_register_device() API return error | No action is required. | Report this to Engineering. Use Topic to search for a similar DDTS. If you find none, write a DDTS for this problem.
NVRAM_SIM-7-ERROR_RUN_BMON | 7 | MEDIA | Warning: Failed running NVRAM battery monitor thread | pthread_create() returns error | No action is required. | Report this to Engineering. Use Topic to search for a similar DDTS. If you find none, write a DDTS for this problem.
NVRAM_SIM-7-ERROR_RUN_BMON | 7 | MEDIA | Warning: Failed running NVRAM battery monitor thread | pthread_create() returns error | No action is required. | Report this to Engineering. Use Topic to search for a similar DDTS. If you find none, write a DDTS for this problem.
NVRAM_SIM-7-NVRAM_SIZE_ZERO | 7 | MEDIA | Warning: NVRAM size is 0 | Possible error during sizing nvram, the NVRAM may not exist | 'Check if formatted and present' | Report this to Engineering. Use Topic to search for a similar DDTS. If you find none, write a DDTS for this problem.
NVRAM_SIM-7-NVRAM_SIZE_ZERO | 7 | MEDIA | Warning: NVRAM size is 0 | Possible error during sizing nvram, the NVRAM may not exist | 'Check if formatted and present' | Report this to Engineering. Use Topic to search for a similar DDTS. If you find none, write a DDTS for this problem.
NVRAM_UTIL-3-DEBUG_INIT_FAILED | 3 | MEDIA | [chars] | Debug init failed | Copy the error message exactly as it appears on the console or in the system log, call your Cisco technical support representative and provide the representative with the gathered information. | --
NVRAM_UTIL-3-FAIL_DEBUG_REG | 3 | MEDIA | [chars]: Can't connect to configuration, [chars] | NVRAM debugging service register to sysdb failed. | Check the existence of the Sysdb service. The system is supposed to re-register if the Sysdb service is available. | --
NVRAM-3-ATTR_NVRAM_LOW_MEM | 3 | MEDIA | Nvram initialization failed due to low memory conditions. | Could not get enough memory while trying to initialize nvram. | 'Router running low in memory. Reboot if possible.' | --
NVRAM-3-ATTR_ROMMON_LOW_MEM | 3 | MEDIA | Nvram initialization failed due to low memory conditions. | Could not get enough memory while trying to initialize nvram. | 'Router running low in memory. Reboot if possible.' | --
NVRAM-3-BADDLLOPEN | 3 | MEDIA | [chars]: [chars] [chars] Could not open DLL | DLL was not loaded after many retries. Will exit to recover. | If the message recurs, copy the error message exactly as it appears on the console or in the system log, call your Cisco technical support representative and provide the representative with the gathered information. | If this message recurs then Report this to Engineering. Use Topic to search for a similar DDTS. If you find none, write a DDTS for this problem.
NVRAM-3-BADDLSYM | 3 | MEDIA | [chars]: [chars] [chars] Can't Resolve symbol | Cannot resolve symbols for the interface function. Probably function not defined in DLL. Will exit to recover. | If the message recurs, copy the error message exactly as it appears on the console or in the system log, call your Cisco technical support representative and provide the representative with the gathered information. | Report this to Engineering. Use Topic to search for a similar DDTS. If you find none, write a DDTS for this problem.
NVRAM-3-BADFUNCTIONS | 3 | MEDIA | [chars]: Undefined Functions in DLL | Some required functions have not been defined in DLL. Will exit | Copy the error message exactly as it appears on the console or in the system log, call your Cisco technical support representative and provide the representative with the gathered information. | Report this to Engineering. Use Topic to search for a similar DDTS. If you find none, write a DDTS for this problem.
NVRAM-3-CORRUPT | 3 | MEDIA | Corrupt nvram. Format with \erase nvram: format\ | Corrupt nvram detected while trying to do an operation. | Collect console logs and 'show nvram trace' 'Format nvram' | --
NVRAM-3-ERASE_CONFIG_LOW_MEM | 3 | MEDIA | Classic config could not be erased due to low memory conditions. | Could not get enough memory while trying to erase classic config. | 'Router running low in memory. Reboot if possible.' | --
NVRAM-3-EVENT_BLOCK_ERROR | 3 | MEDIA | event_block error in [chars] -- [chars] | Error during event block | 'Copy the error message exactly as it appears on the console or in the system log, call your Cisco technical support representative and provide the representative with the gathered information.' | 'Report this to Engineering. Use Topic to search for a similar DDTS. If you find none, write a DDTS for this problem.'
NVRAM-3-FORMAT_NVRAM_LOW_MEM | 3 | MEDIA | Nvram could not be formatted due to low memory conditions. | Could not get enough memory to format NVRAM. | 'Router running low in memory. Reboot if possible.' | --
NVRAM-3-FORMATERROR | 3 | MEDIA | [chars]: could not auto format corrupted NVRAM, error: [chars] | Probably the NVRAM device has gone bad. | Copy the error message exactly as it appears on the console or in the system log, call your Cisco technical support representative and provide the representative with the gathered information. | --
NVRAM-3-INIT_FAIL | 3 | MEDIA | [chars]: Nvram Initialization Failed | Error while trying to init, sanitize nvram during NVRAM initialization. | 'Copy the error message exactly as it appears on the console or in the system log, call your Cisco technical support representative and provide the representative with the gathered information.' | 'Report this to Engineering. Use Topic to search for a similar DDTS. If you find none, write a DDTS for this problem.'
NVRAM-3-IO_MNT_LOW_MEM | 3 | MEDIA | Nvram initialization failed due to low memory conditions. | Could not get enough memory while trying to initialize nvram. | 'Router running low in memory. Reboot if possible.' | --
NVRAM-3-IO_MNT_ROMMON_LOW_MEM | 3 | MEDIA | Nvram initialization failed due to low memory conditions. | Could not get enough memory while trying to initialize nvram. | 'Router running low in memory. Reboot if possible.' | --
NVRAM-3-LOOKUP_CACHE_LOW_MEM | 3 | MEDIA | Nvram sanitize failed due to low memory conditions. | Could not get enough memory while trying to sanitize nvram. | 'Router running low in memory. Reboot if possible.' | --
NVRAM-3-NOSPACE | 3 | MEDIA | [chars](): Nvram out of space | nvram full | Delete unwanted files | --
NVRAM-3-RAW_PART_ATTR_LOW_MEM | 3 | MEDIA | Nvram initialization of raw partition failed due to low memory conditions. | Could not get enough memory while trying to initialize nvram. | 'Router running low in memory. Reboot if possible.' | --
NVRAM-3-RAW_PART_IO_MNT_LOW_MEM | 3 | MEDIA | Nvram initialization of raw partition failed due to low memory conditions. | Could not get enough memory while trying to initialize nvram. | 'Router running low in memory. Reboot if possible.' | --
NVRAM-3-RECOVER_FAILED | 3 | MEDIA | [chars]: [chars], please restart nvram process to attempt recovery | The NVRAM device corruption recovery attempt has failed. | Restart nvram server process. If this doesn't help Copy the error message exactly as it appears on the console or in the system log, call your Cisco technical support representative and provide the representative with the gathered information. | --
NVRAM-3-RECOVERED | 3 | MEDIA | [chars]: [chars] | The NVRAM device corruption fixed. | No action is required. | --
NVRAM-3-SANITIZE_INIT_FAIL | 3 | MEDIA | Failed during nvram sanitize: Nvram Initialization Failed | Error while trying to sanitize nvram during NVRAM initialization. | 'Copy the error message exactly as it appears on the console or in the system log, call your Cisco technical support representative and provide the representative with the gathered information.' | 'Report this to Engineering. Use Topic to search for a similar DDTS. If you find none, write a DDTS for this problem.'
NVRAM-3-SHMEM_INIT_FAIL | 3 | MEDIA | [chars]: Nvram Initialization Failed | Error while trying to create/open a shared memory file for nvram backup during NVRAM initialization. | 'Copy the error message exactly as it appears on the console or in the system log, call your Cisco technical support representative and provide the representative with the gathered information.' | 'Report this to Engineering. Use Topic to search for a similar DDTS. If you find none, write a DDTS for this problem.'
NVRAM-3-UNMOUNT_FAILED | 3 | MEDIA | nvram unmount failed for [chars] | Failed to unmount nvram: file system. Restart process or reload operation would trigger possible corruption. If there is no such symptom, this message can be ignored. | If nvram is corrupted after this message, it has to be recovered. | --
NVRAM-3-VALIDATE_BLOCKS_LOW_MEM | 3 | MEDIA | Nvram sanitize failed due to low memory conditions. | Could not get enough memory while trying to sanitize nvram. | 'Router running low in memory. Reboot if possible.' | --
NVRAM-3-VALIDATE_FILE_FAIL_LOW_MEM | 3 | MEDIA | Nvram sanitize failed due to low memory conditions. | Could not get enough memory while trying to sanitize nvram. | 'Router running low in memory. Reboot if possible.' | --
NVRAM-3-VALIDATE_FILE_LOW_MEM | 3 | MEDIA | Nvram sanitize failed due to low memory conditions. | Could not get enough memory while trying to sanitize nvram. | 'Router running low in memory. Reboot if possible.' | --
NVRAM-4-BADFILES | 4 | MEDIA | NVRAM File Corrupted ([chars]). Some of them May be Lost | Files Overwritten by Another Image, or Router Crashed | No action is required. | --
NVRAM-4-MOVE_FAILURE | 4 | MEDIA | NVRAM dump file was not moved out of /tmp ([chars]:[dec]:[chars]). Please collect file from /tmp before reload | Previously due to some error, NVRAM dump file was collected. At the time of collection, permanent storage was not available so it was saved at /tmp directory. NVRAM process tried to move this file out to permanent storage but it failed. This file maybe required to identify if there is real issue with NVRAM device. Collect dump file from /tmp directory for further inspection. | Collect dump file from /tmp for further inspection. Collect syslog | Contact development team to find out why dump file was created If this is keep occuring then Report this to Engineering. Use Topic to search for a similar DDTS. If you find none, write a DDTS for this problem.
NVRAM-4-PD_COMPONENT_ERROR | 4 | MEDIA | nvram classic_rommon_setvar function failed: ([chars]), ([dec]) | PD component returned error for nvram classic_rommon_setvar function call | Nothing needs to be done | --
NVRAM-6-DUMP_PATH | 6 | MEDIA | [chars]: dump file path: [chars] | Informational message indicating the nvram dump file path. | Copy the error message exactly as it appears on the console or in the system log, call your Cisco technical support representative and provide the representative with the gathered information. | --
NVRAM-6-OPENERROR | 6 | MEDIA | [chars]: Open for path [chars] failed, error: [chars], [chars] | Check the state of the device pointed by path. Device may be inaccessible. | Copy the error message exactly as it appears on the console or in the system log, call your Cisco technical support representative and provide the representative with the gathered information. | Report this to Engineering. Use Topic to search for a similar DDTS. If you find none, write a DDTS for this problem.
NVRAM-6-UNMOUNT | 6 | MEDIA | nvram unmount requested due to process restart or card reload | nvram: file system is unmounted due to process restart or node reload | Nothing needs to be done | --
NVRAM-6-UPGRADING | 6 | MEDIA | nvram upgrade: [chars] | Regular nvram: file system is in upgrading process | Nothing needs to be done | --
NVRAM-7-BADPATH | 7 | MEDIA | [chars]: Can't Attach Pathname \[chars]\ | Could not attach pathname | Reboot the router if possible. If not try to start it from the command line. If that too fails Copy the error message exactly as it appears on the console or in the system log, call your Cisco technical support representative and provide the representative with the gathered information. | Report this to Engineering. Use Topic to search for a similar DDTS. If you find none, write a DDTS for this problem.
NVRAM-7-BADRAWINIT | 7 | MEDIA | raw partition resource manager failed: [chars] | Could not spawn a thread to handle nvram raw partition request | Restrat nvram server. If that too fails Copy the error message exactly as it appears on the console or in the system log, call your Cisco technical support representative and provide the representative with the gathered information. | Report this to Engineering. Use Topic to search for a similar DDTS. If you find none, write a DDTS for this problem.
NVRAM-7-EVENT_MGR_CREATE_FAILED | 7 | MEDIA | Could not create event manager for [chars]: [chars] | Failed to create event manager for the process | Try to start it from the command line. If that too fails Copy the error message exactly as it appears on the console or in the system log, call your Cisco technical support representative and provide the representative with the gathered information. | Report this to Engineering. Use Topic to search for a similar DDTS. If you find none, write a DDTS for this problem.
NVRAW_LIB-3-FILE_OPEN_FAILED | 3 | MEDIA | File open failed. file: [chars], reason: [chars] | File open failed. Reboot history index got corrupted. When recovering the reboot history index, file open operation failed. Please verify the reason why it is failed. | Erase the entire reboot history information is only option. Please execute 'erase nvram-raw: loc <loc>' command to erase the reboot info. | Report this to Engineering. Use Topic to search for a similar DDTS. If you find none, write a DDTS for this problem.
NVRAW_LIB-3-SEEK_TLV_OFF_FAILED | 3 | MEDIA | write_tlv_in_offset: Not able to seek offset: [dec], reason: [chars] | Function write_tlv_in_offset write the TLV data which is being pointed by region offset. This function used to for writing NVRAM TLV from XR. Set the offset position in the nvram file and write the reboot history record. Fseek failed for the provided offset for that nvram bin file. Refer the reason why it is failed. | Based on the failed reason, please take steps. Listing few actions, erase nvram-raw: loc <loc> may solve the issue. If erase doesn't help, please contact the TAC team for further help. | Report this to Engineering. Use Topic to search for a similar DDTS. If you find none, write a DDTS for this problem.
NVRAW_LIB-3-WRITE_FAILED | 3 | MEDIA | Write failed: file: [chars], reason: [chars] | Reboot history index got corrupted. When recovering the reboot history index, file write operation failed. Please verify the reason why it is failed. | Erase the entire reboot history information is only option. Please execute 'erase nvram-raw: loc <loc>' command to erase the reboot info. | Report this to Engineering. Use Topic to search for a similar DDTS. If you find none, write a DDTS for this problem.
NVRAW_LIB-3-WRITE_TLV_OFF_FAILED | 3 | MEDIA | write_tlv_in_offset: not able to write in offset: [dec], reason: [chars] | Function write_tlv_in_offset write the TLV data which is being pointed by region offset. This function used to for writing NVRAM TLV from XR. Write the reboot history record in the offset position. Operation write failed for the nvram bin file. Refer the reason why it is failed. | Based on the failed reason, please take action. Listing few actions, erase nvram-raw: loc <loc> may solve the issue. If erase doesn't help, please contact the TAC team fro further help. | Report this to Engineering. Use Topic to search for a similar DDTS. If you find none, write a DDTS for this problem.
NVRAW_LIB-4-FAIL_ERASE_RBT_HIST | 4 | MEDIA | Unable to erase reboot history. Please erase by 'erase nvram-erase: location <location>' | Failed when erasing the corrupted reboot info. | Copy the error message exactly as it appears on the console or in the system log, call your Cisco technical support representative and provide the representative with the gathered information. | --
NVRAW_LIB-4-MUTEX_FAIL | 4 | MEDIA | [chars]: Mutex [chars] failed ([chars]) | A mutex un/lock failed for the reason cited in ()'s. If a lock operation fails, subsequent accesses to nvraw will be aborted. If an unlock operation fails, the behavior is dependent on the failure. | Copy the error message exactly as it appears on the console or in the system log, call your Cisco technical support representative and provide the representative with the gathered information. | Contact engineering for more details on the specific failure message
NVRAW_LIB-4-REBOOT_HIST | 4 | MEDIA | [chars]: Reboot history index got corruppted: [hex]\n Unable to recover the reboot history. Saving/backuping the reboot history file and recovering by erase the reboot history file.\n | Information to collect the logs | Copy the error message exactly as it appears on the console or in the system log, call your Cisco technical support representative and provide the representative with the gathered information. | Report this to Engineering. Use Topic to search for a similar DDTS. If you find none, write a DDTS for this problem.
NVRAW_LIB-4-REBOOT_INFO | 4 | MEDIA | [chars]: Reboot cause: [hex]\tReason: [chars] | printing the reboot reason. | Copy the error message exactly as it appears on the console or in the system log, call your Cisco technical support representative and provide the representative with the gathered information. | Report this to Engineering. Use Topic to search for a similar DDTS. If you find none, write a DDTS for this problem.
REDFSAPI-4-INVALID_PARM_BOOT_PRI | 4 | MEDIA | Invalid parameter [chars]=[dec] while trying to get primary boot device | An invalid parameter value was passed to the function. | Collect console logs, show media, show mirror Report this message to TAC. | Report this to Engineering. Use Topic to search for a similar DDTS. If you find none, write a DDTS for this problem.
REDFSAPI-4-INVALID_PARM_CFG_VERIFY | 4 | MEDIA | Invalid parameter [chars]=[dec] while trying to do mirror config verify | An invalid parameter value was passed to the function. | Collect console logs, show mirror Report this message to TAC. | Report this to Engineering. Use Topic to search for a similar DDTS. If you find none, write a DDTS for this problem.
REDFSAPI-4-INVALID_PARM_LCL_PRI | 4 | MEDIA | Invalid device name [chars]=[dec] passed while trying to get local primary device | An uninitialized argument passed while trying to get local primary device. | Collect console logs, show media Report this message to TAC. | Report this to Engineering. Use Topic to search for a similar DDTS. If you find none, write a DDTS for this problem.
REDFSAPI-4-INVALID_PARM_LCL_SEC | 4 | MEDIA | Invalid device name [chars]=[dec] passed while trying to get local secondary device | An uninitialized argument passed while trying to get local secondary device. | Collect console logs, show media Report this message to TAC. | Report this to Engineering. Use Topic to search for a similar DDTS. If you find none, write a DDTS for this problem.
REDFSAPI-4-INVALID_PARM_MEDIA_ERR | 4 | MEDIA | Invalid argument type [chars]=[dec] passed to redfs_media_error while reporting error on a device | An invalid error parameter was passed to the media_error API. | Collect console logs, show media Report this message to TAC. | Report this to Engineering. Use Topic to search for a similar DDTS. If you find none, write a DDTS for this problem.
REDFSAPI-4-INVALID_PARM_MIRROR_EN | 4 | MEDIA | Invalid parameter [chars]=[dec] while trying to enable mirroring | An invalid parameter value was passed to the function. | Collect console logs, show mirror Report this message to TAC. | Report this to Engineering. Use Topic to search for a similar DDTS. If you find none, write a DDTS for this problem.
REDFSAPI-4-INVALID_PARM_PART_AVAIL | 4 | MEDIA | Invalid parameter [chars]=[dec] while trying to notify partition is available | An invalid parameter value was passed to the function. | Collect console logs, show media Report this message to TAC. | Report this to Engineering. Use Topic to search for a similar DDTS. If you find none, write a DDTS for this problem.
REDFSAPI-4-INVALID_PARM_PART_DOWN | 4 | MEDIA | Invalid parameter [chars]=[dec] while trying to notify partition is down | An invalid parameter value was passed to the function. | Collect console logs, show media Report this message to TAC. | Report this to Engineering. Use Topic to search for a similar DDTS. If you find none, write a DDTS for this problem.
REDFSAPI-4-INVALID_PARM_PART_REM | 4 | MEDIA | Invalid parameter [chars]=[dec] while trying to notify partition is removed | An invalid parameter value was passed to the function. | Collect console logs, show media Report this message to TAC. | Report this to Engineering. Use Topic to search for a similar DDTS. If you find none, write a DDTS for this problem.
REDFSAPI-4-LCL_CHAN_CONNECT_FAILED | 4 | MEDIA | Unable to channel connect local to '[chars]', errno=[dec]:[chars]. | The redfs server channel specified could not be opened for the specified reason. | Report this message to TAC if messages recurs. Capture console messages and show mirror trace. | Report this to Engineering. Use Topic to search for a similar DDTS. If you find none, write a DDTS for this problem.
REDFSAPI-4-MSG_SEND_FAILED | 4 | MEDIA | Unable to send message to redfs server, op [dec], errno=[dec]:[chars]. | The message send to the redfs server failed for the specified operation number and failed for the specified reason. | Report this message to TAC if messages recurs. Capture console messages and show mirror trace. | Report this to Engineering. Use Topic to search for a similar DDTS. If you find none, write a DDTS for this problem.
REDFSAPI-4-RMT_CHAN_CONNECT_FAILED | 4 | MEDIA | Unable to channel connect remote to '[chars]', errno=[dec]:[chars]. | The redfs server channel specified could not be opened for the specified reason. | Report this message to TAC if messages recurs. Capture console messages and show mirror trace. | Report this to Engineering. Use Topic to search for a similar DDTS. If you find none, write a DDTS for this problem.
SYNCFS2-3-FAILURE | 3 | MEDIA | [chars] [chars]: [chars] | Syncfs failure | Copy the error message exactly as it appears on the console or in the system log, call your Cisco technical support representative and provide the representative with the gathered information. | 'Report this to Engineering. Use Topic to search for a similar DDTS. If you find none, write a DDTS for this problem.'
SYNCFS2-3-INIT_FAILED | 3 | MEDIA | Failed to initialize module [chars] because [chars] and cannot continue. | Syncfs failed to initialize a module. | 'Copy the error message exactly as it appears on the console or in the system log, call your Cisco technical support representative and provide the representative with the gathered information.' | Collect show syncfs2 trace please also collect lrd logs from http://wwwin-eng.cisco.com/Eng/OIBU/WWW/sprsg-triage/material/ha-lrd.html and sysmgr logs from following wiki http://wwwin-eng.cisco.com/Eng/OIBU/WWW/sprsg-triage/material/sysmgr.html 'Report this to Engineering. Use Topic to search for a similar DDTS. If you find none, write a DDTS for this problem.'
SYNCFS2-3-REGISTER_NTFN | 3 | MEDIA | Failed to register with [chars] for notification | Syncfs failed to register with qsm/lrd for notification | Copy the error message exactly as it appears on the console or in the system log, call your Cisco technical support representative and provide the representative with the gathered information. | 'Report this to Engineering. Use Topic to search for a similar DDTS. If you find none, write a DDTS for this problem.'
SYNCFS2-3-STBY_SYMLINK | 3 | MEDIA | Failed to create link to Standby card: [chars] | Syncfs failed to create required links to the standby card. Syncfs unable to mirror any files to the standby card. | 'Copy the error message exactly as it appears on the console or in the system log, call your Cisco technical support representative and provide the representative with the gathered information.' | 'Report this to Engineering. Use Topic to search for a similar DDTS. If you find none, write a DDTS for this problem.'
SYNCFS2-3-STBY_SYMLINK_NOTYET | 3 | MEDIA | Symbolic Links to Standby root is not published yet. | Syncfs noticed that required symbolic-links to the standby card, is not published yet. Syncfs will get notified when they are available. | 'Copy the error message exactly as it appears on the console or in the system log, call your Cisco technical support representative and provide the representative with the gathered information.' | 'Report this to Engineering. Use Topic to search for a similar DDTS. If you find none, write a DDTS for this problem.'
SYNCFS2-7-CLIENT_ERR | 7 | MEDIA | [chars]: [chars] | Failed function call. | Copy the error message exactly as it appears on the console or in the system log, call your Cisco technical support representative and provide the representative with the gathered information. | if sysmgr_proc_ready error collect logs from following wiki http://wwwin-eng.cisco.com/Eng/OIBU/WWW/sprsg-triage/material/sysmgr.html
SYNCFS2-7-LOST_SYNC | 7 | MEDIA | Unable to replicate [chars] [chars] to standby card because [chars] | Syncfs failed to transfer the specified file to the standby card. | Ensure there is sufficient disk space on standby card's filesystems, and that all removeable media is correctly inserted. Once resolved, power cycle the standby card using 'hw-module slot X shut' and 'no hw-module slot X shut' to resume synchronization. | --
SYNCFS2-7-LRD_AVAILABLE | 7 | MEDIA | Standby has become AVAILABLE - START SYNC | The Standby card has been inserted and sync will be started | Copy the error message exactly as it appears on the console or in the system log, call your Cisco technical support representative and provide the representative with the gathered information. | --
SYNCFS2-7-LRD_NOTAVAILABLE | 7 | MEDIA | Standby has been rendered UNAVAILABLE - STOP SYNC | The Standby card has been either removed or put down by admin | Copy the error message exactly as it appears on the console or in the system log, call your Cisco technical support representative and provide the representative with the gathered information. | --
SYNCFS2-7-LRD_PARTNER_AVAILABLE | 7 | MEDIA | Standby has become AVAILABLE. LRD returned partner-node - START SYNC | The Standby card has been inserted and sync will be started | Copy the error message exactly as it appears on the console or in the system log, call your Cisco technical support representative and provide the representative with the gathered information. | --
SYNCFS2-7-MUTEX_LOCK | 7 | MEDIA | Failed to lock mutex [chars] | A required mutex lock failed. | 'Copy the error message exactly as it appears on the console or in the system log, call your Cisco technical support representative and provide the representative with the gathered information.' | --
SYNCFS2-7-MUTEX_TEST_LOCK | 7 | MEDIA | Mutex [chars] was found unlocked | A mutex which should have been locked was tested and found unlocked | 'Copy the error message exactly as it appears on the console or in the system log, call your Cisco technical support representative and provide the representative with the gathered information.' | --
SYNCFS2-7-MUTEX_UNLOCK | 7 | MEDIA | Failed to unlock a mutex [chars] | A required mutex unlock failed. | 'Copy the error message exactly as it appears on the console or in the system log, call your Cisco technical support representative and provide the representative with the gathered information.' | --
SYNCFS2-7-REPLICATE_FAIL | 7 | MEDIA | Replication of [chars] [chars] failed: [chars] -- Retry will be attempted. | Syncfs failed to replicate file/dir, it will retry it again. | Copy the error message exactly as it appears on the console or in the system log, call your Cisco technical support representative and provide the representative with the gathered information. | 'Report this to Engineering. Use Topic to search for a similar DDTS. If you find none, write a DDTS for this problem.'
SYNCFS2LIB-6-LOST_SYNC | 6 | MEDIA | File [chars] lost synchronization to standby card | Syncfs failed to transfer a file to the standby card. If a card failover occurs, some data may be lost. | None | --
SYNCFS2LIB-7-MUTEX_LOCK | 7 | MEDIA | Failed to lock mutex for file [chars] | A required mutex lock failed. | Contact customer support | --
SYNCFS2LIB-7-MUTEX_TEST_LOCK | 7 | MEDIA | Mutex for file [chars] was found unlocked | A mutex which should have been locked was tested and found unlocked | Contact customer support | --
SYNCFS2LIB-7-MUTEX_UNLOCK | 7 | MEDIA | Failed to unlock mutex for file [chars] | A required mutex unlock failed. | Contact customer support | --
adminexec-3-ACCT_ERR | 3 | MGBL | [chars] - [chars] | failed to send accounting record | Copy the error message exactly as it appears on the console or in the system log, call your Cisco technical support representative and provide the representative with the gathered information. | --
adminexec-3-AUTHORIZATION_ERR | 3 | MGBL | [chars] - [chars] | Admin exec process failed to send AAA authorization record. | collect the traceback, show log, show proc, show exec trace from SDR and admin modes. Show run and show user out. And contact Copy the error message exactly as it appears on the console or in the system log, call your Cisco technical support representative and provide the representative with the gathered information. | --
adminexec-3-EVENT_ATTACH | 3 | MGBL | Event [chars] attach error: [chars] | The call to event_*_attach() failed | Copy the error message exactly as it appears on the console or in the system log, call your Cisco technical support representative and provide the representative with the gathered information. | --
adminexec-3-EVENT_BLOCK | 3 | MGBL | Error: [chars] | The call to event_block() failed | Copy the error message exactly as it appears on the console or in the system log, call your Cisco technical support representative and provide the representative with the gathered information. | --
adminexec-3-EVENT_MANAGER_CREATE | 3 | MGBL | Failed to create event manager. Error code: [dec] | The call to event_manager_create() failed | Copy the error message exactly as it appears on the console or in the system log, call your Cisco technical support representative and provide the representative with the gathered information. | --
adminexec-3-EVENT_MANAGER_DESTORY_FAILED | 3 | MGBL | [chars]: [chars] | 'Unable to destroy event manager on exec exit' | Copy the error message exactly as it appears on the console or in the system log, call your Cisco technical support representative and provide the representative with the gathered information. | --
adminexec-3-GETLINE_DATA | 3 | MGBL | [chars]: [chars] | 'lib/ui library API related to getline has failed' | Copy the error message exactly as it appears on the console or in the system log, call your Cisco technical support representative and provide the representative with the gathered information. | --
adminexec-3-GETLINE_INIT | 3 | MGBL | [chars] | getline_init() failed. | Copy the error message exactly as it appears on the console or in the system log, call your Cisco technical support representative and provide the representative with the gathered information. | --
adminexec-3-LTRACE_INIT | 3 | MGBL | Failed to initialize tracing functionality for adminexec process([dec]). Shell will continue but trace messages will not be generated. Error:[chars] | Initialization of trace functionality for exec shell failed. This would affect the debugging of exec shell. | Try logging out and login again. If the message appears again, copy and save the message. Collect show logging output and any other suspicious error messages on console and inform technical support representative for assistance. | Initialisation of lightweight tracing (ltrace) failed. This would affect the debugging of exec shell. Gather the error message, show logging output, any other suspicious messages on console, and pidin output and open a ddts.
adminexec-3-LWM | 3 | MGBL | Failure in lwm API call, [chars]. Error:[chars] | The LWM api call failed. | Copy the error message exactly as it appears on the console or in the system log, call your Cisco technical support representative and provide the representative with the gathered information. | --
adminexec-3-PTHREAD_CREATE | 3 | MGBL | Error code:[dec]. [chars] | Unable to create exec's event handling thread | Copy the error message exactly as it appears on the console or in the system log, call your Cisco technical support representative and provide the representative with the gathered information. | --
adminexec-3-SYSDB_BIND_FAILED | 3 | MGBL | [chars]. [chars] | An internal software error occurred. | Copy the error message exactly as it appears on the console or in the system log, call your Cisco technical support representative and provide the representative with the gathered information. | --
adminexec-3-SYSDB_REGISTER_NOTIFICATION | 3 | MGBL | sysdb_register_notification failed with error messsage:[chars] | An internal software error occurred. | Copy the error message exactly as it appears on the console or in the system log, call your Cisco technical support representative and provide the representative with the gathered information. | --
adminexec-4-DISPLAYING_DEFAULT_HOSTNAME | 4 | MGBL | failed to detect hostname displaying default: [chars] | Unable to bind to sysdb to get hostname hence displaying default hostname. | Copy the error message exactly as it appears on the console or in the system log, call your Cisco technical support representative and provide the representative with the gathered information. | --
ALARM_LOC_TEST-4-SIMPLE_NO_SOURCELOC | 4 | MGBL | Normally a bear has [[dec]] eyes and [[dec]] legs, can speak Bearish | This is a simple message with alarm_location set to false | No action is required. | --
ALARM_LOC_TEST-4-SIMPLE_WITH_SOURCELOC | 4 | MGBL | Today the bear has [[dec]] eyes and [[dec]] legs, can speak [[chars]] | This is a simple message with alarm_location set to true | No action is required. | --
ALARMS-6-CLEAR | 6 | MGBL | alarm buffer [chars]: [unsigned int] event(s) deleted | Some (or all) of the alarms in the alarm buffer have been deleted as a consequence of an action initiated by the user. This message does not require any action. It informs that a clear logging event delete command or an alarm buffer resize operation (or equivalent operation through another management interface) was executed. | No action is required to be taken by the user as this is just an informational message envoked clear logging event <> command by the user only | --
APP_OBJ-3-NULL_PARAM | 3 | MGBL | Invalid argument received for: [chars] | This is an internal error that invalid parameter is encountered. | Contact TAC and provide required_info, which will be used only for internal diagnosis purpose. | This is an internal error that parameter specified by the message is unexpectedly null. We may need the logs to be collected for internal diagnosis purpose. Raise a DDTS and attach all the needed information to the DDTS.
APP_OBJ-4-INVALID_ELEM_COUNT | 4 | MGBL | Inconsistency in element count in db: [chars] | The item count in the internal database is inconsistent. | Contact TAC with required_info for further diagnosis. | Collect output of cli: 'show app-obj db proc-name location ' and specify the database and process names to retrieve respectively. Raise a DDTS and attach all the needed information to the DDTS.
APP_OBJ-7-ERR | 7 | MGBL | Nonfatal error: [chars] | This is an error message in the Netflow manager to indicate anomolies which are not FATAL. Some of the messages may indicate a failure to allocate a resource needed by the application. In many cases these messages must not keep appearing after the temperory situation is resolved. | These error message is does not impact the functionality of NetFlow. Therefore no action is needed. | --
ATM_VCCLASS-2-CONSUMER_INIT | 2 | MGBL | Failure occured in : [chars] | A failure occurred during the initialization of ENS library or during NRS class creation. This probably indicates an underlying more severe problem.Internal failure. | Copy the error message exactly as it appears on the console or in the system log, call your Cisco technical support representative and provide the representative with the gathered information. | Such failures are not expected and the only information to go on will be in other unsolicited failures produced at the same time. Report this to Engineering. Use Topic to search for a similar DDTS. If you find none, write a DDTS for this problem.
ATM_VCCLASS-2-MEM | 2 | MGBL | [chars]: memory allocation failed | Failed to allocate dynamic memory.It could be happen on the route processor or on the asynchronous transfer mode(ATM) line card. | Reduce other system activity to ease memory demands. If conditions warrant, upgrade to a larger memory configuration. | A shortage of memory could possibly result in this failure. Check how much memory is available at the location where the failure was reported.
ATM_VCCLASS-2-PRODUCER_INIT | 2 | MGBL | Failure occured in : [chars] | A failure occurred during the initialization of ENS library or during NRS class creation. This probably indicates an underlying more severe problem.Internal failure. | Copy the error message exactly as it appears on the console or in the system log, call your Cisco technical support representative and provide the representative with the gathered information. | Such failures are not expected and the only information to go on will be in other unsolicited failures produced at the same time. Report this to Engineering. Use Topic to search for a similar DDTS. If you find none, write a DDTS for this problem.
ATM_VCCLASS-2-VCCLASS_LIB_INIT | 2 | MGBL | Failure occured in : [chars] | A failure occurred during the initialization of the common VCCCLASS library. This probably indicates an underlying more severe problem. | Copy the error message exactly as it appears on the console or in the system log, call your Cisco technical support representative and provide the representative with the gathered information. | Such failures are not expected and the only information to go on will be in other unsolicited failures produced at the same time. Report this to Engineering. Use Topic to search for a similar DDTS. If you find none, write a DDTS for this problem.
ATM_VCCLASS-3-ATTACH | 3 | MGBL | [chars]: failed, consumer tried to add unknown virtual circuit(vcclass) to its interface | An ATM VCCLASS consumer has attempted to attach an unknown vcclass to its interface. | Copy the error message exactly as it appears on the console or in the system log, call your Cisco technical support representative and provide the representative with the gathered information. | None
ATM_VCCLASS-3-CONSUMER | 3 | MGBL | [chars]: general failures in client(ATM VCCLASS) API | These are general ATM VCCLASS client API failures.Internal failure. | Copy the error message exactly as it appears on the console or in the system log, call your Cisco technical support representative and provide the representative with the gathered information. | None.
ATM_VCCLASS-3-CONSUMER_ENS | 3 | MGBL | [chars]: failure returned by one or more ENS or NRS functions | One or more ENS or NRS APIs has returned a failure. The failure happens while the consumer is calling the ATM VCCLASS client APIs. Internal failure. | Copy the error message exactly as it appears on the console or in the system log, call your Cisco technical support representative and provide the representative with the gathered information. | Pay attention to those unsolicited failure messages with regard to ENS/NRS which might help to explain the current failure.
ATM_VCCLASS-3-CONSUMER_RCV_BUF | 3 | MGBL | [chars]: invalid fields received in buffer by consumer | The consumer finds one or more invalid fields in the buffer received from the producer.Internal error. | Copy the error message exactly as it appears on the console or in the system log, call your Cisco technical support representative and provide the representative with the gathered information. | None
ATM_VCCLASS-3-EDM | 3 | MGBL | [chars]: failure in external data manager(EDM) backend | A failure occurred in the ATM VCCLASS EDM backend. As a result the VCCLASS data will not be delievered to the front end. | Copy the error message exactly as it appears on the console or in the system log, call your Cisco technical support representative and provide the representative with the gathered information. | If a failure happens in the EDM backend, the user will not be able to display the VCCLASS data. Report this to Engineering. Use Topic to search for a similar DDTS. If you find none, write a DDTS for this problem..
ATM_VCCLASS-3-ENS | 3 | MGBL | [chars]: failure returned by one or more ENS or NRS functions | One or more ENS or NRS APIs has returned a failure. This failure happens on the producer side.Internal failure. | Copy the error message exactly as it appears on the console or in the system log, call your Cisco technical support representative and provide the representative with the gathered information. | Pay attention to those unsolicited failure messages with regard to ENS/NRS which might help to explain the current failure.
ATM_VCCLASS-3-INVALID_ARG | 3 | MGBL | Failured occured in : [chars] | One or more input arguments to an internal function is invalid. | Copy the error message exactly as it appears on the console or in the system log, call your Cisco technical support representative and provide the representative with the gathered information. | Such failures are not expected and the only information to go on will be in other unsolicited failures produced at the same time. Report this to Engineering. Use Topic to search for a similar DDTS. If you find none, write a DDTS for this problem.
ATM_VCCLASS-3-PRODUCER_DATA | 3 | MGBL | [chars]: failed on producer(ATM VCCLASS) side | A failure occurred in the ATM VCCLASS producer while preparing the vcclass data to be sent to ENS.Inernal failure. | Copy the error message exactly as it appears on the console or in the system log, call your Cisco technical support representative and provide the representative with the gathered information. | None
ATM_VCCLASS-3-PRODUCER_HDLR | 3 | MGBL | [chars]: failed while processing requests from the consumer | A failure occurred in the ATM VCCLASS producer handler while processing requests from the consumer.Internal failure. | Copy the error message exactly as it appears on the console or in the system log, call your Cisco technical support representative and provide the representative with the gathered information. | The producer either fails to handle the consumer request or the request is invalid. Analyse the log message and all recent unsolicited failures carefully to determine if this occurs on the producer or the consumer side.
ATM_VCCLASS-3-SYSDB | 3 | MGBL | [chars]: failure in System database callback functions | A failure occurred related to SysDB or in one of the verify/apply/notify SysDB callback functions. | Copy the error message exactly as it appears on the console or in the system log, call your Cisco technical support representative and provide the representative with the gathered information. | Use the SysDB tool 'sysdbcon' (available in c12k-infra-test.pie) to display the ATM VCCLASS tuples under the SysDB tree /cfg/gl/atm/vcclass.
ATM_VCCLASS-3-TREE | 3 | MGBL | [chars]: virtual circuit class tree is corrupted | A failure occurred while accessing the ATM VCCLASS internal data structrure. There might be an inconsistency between the SysDB and the vcclass tree or the vcclass tree is corrupted. | Copy the error message exactly as it appears on the console or in the system log, call your Cisco technical support representative and provide the representative with the gathered information. | Use the SysDB tool 'sysdbcon' (available in c12k-infra-test.pie) to display the ATM VCCLASS tuples under the SysDB tree /cfg/gl/atm/vcclass.
CFGHLP-6-CONFIG_SAVE_DELAY | 6 | MGBL | Configuration save request delayed [chars] for [dec] seconds for node [chars]. | An attempt to save the node configuration has taken longer than expected. This may be due to a high volume of activity within the configuration management system. | No action is required. | --
CLEAR-3-ERR_MEM_ALLOC | 3 | MGBL | Unable to allocate memory to copy: '[chars]' | 'Memory allocation failure' | Copy the error message exactly as it appears on the console or in the system log, call your Cisco technical support representative and provide the representative with the gathered information. | --
CLEAR-3-ERR_SYSDB_BIND | 3 | MGBL | Unable to bind to '[chars]': '[chars]' | 'Unable to bind to action/gl path' ; | Copy the error message exactly as it appears on the console or in the system log, call your Cisco technical support representative and provide the representative with the gathered information. | --
CLEAR-3-ERR_SYSDB_SET | 3 | MGBL | Unable to set value in path '[chars]': '[chars]'. Probably nothing to clear. (process to clear is not running) | 'Unable to set the value in the specified path' | Copy the error message exactly as it appears on the console or in the system log, call your Cisco technical support representative and provide the representative with the gathered information. | --
CLEAR-3-ERR_SYSDB_UNBIND | 3 | MGBL | sysdb unbind failed: '[chars]' | 'Unable to Unbind sysdb bind' ; | Copy the error message exactly as it appears on the console or in the system log, call your Cisco technical support representative and provide the representative with the gathered information. | --
CONAUX-3-AUX_BLOCK_REG_ERROR | 3 | MGBL | Unable to register the aux block ([chars]) | The ConAux Identity module has been unable to register the aux block. | If the message recurs, copy the error message exactly as it appears on the console or in the system log, call your Cisco technical support representative and provide the representative with the gathered information. | Internal programming error. Report this to Engineering. Use Topic to search for a similar DDTS. If you find none, write a DDTS for this problem.
CONAUX-3-AUX_REG_ERROR | 3 | MGBL | Unable to register the aux TTY ([chars]) | The ConAux Identity module has been unable to register the aux TTY. | If the message recurs, copy the error message exactly as it appears on the console or in the system log, call your Cisco technical support representative and provide the representative with the gathered information. | Internal programming error. Report this to Engineering. Use Topic to search for a similar DDTS. If you find none, write a DDTS for this problem.
CONAUX-3-CONSOLE_BLOCK_REG_ERROR | 3 | MGBL | Unable to register the console block ([chars]) | The ConAux Identity module has been unable to register the console block. | If the message recurs, copy the error message exactly as it appears on the console or in the system log, call your Cisco technical support representative and provide the representative with the gathered information. | Internal programming error. Report this to Engineering. Use Topic to search for a similar DDTS. If you find none, write a DDTS for this problem.
CONAUX-3-CONSOLE_REG_ERROR | 3 | MGBL | Unable to register the console TTY ([chars]) | The ConAux Identity module has been unable to register the console TTY. | If the message recurs, copy the error message exactly as it appears on the console or in the system log, call your Cisco technical support representative and provide the representative with the gathered information. | Internal programming error. Report this to Engineering. Use Topic to search for a similar DDTS. If you find none, write a DDTS for this problem.
CONFIG_HIST_UPDATE-3-INET_NTOP_ERR | 3 | MGBL | The call to inet_ntop() failed. Family: [dec] | Internal error | 'Copy the error message exactly as it appears on the console or in the system log, call your Cisco technical support representative and provide the representative with the gathered information.' | --
CONFIG_HIST_UPDATE-3-SYSDB_BIND_ERR | 3 | MGBL | Can't bind to sysdb, aborting operation | Internal error | 'Copy the error message exactly as it appears on the console or in the system log, call your Cisco technical support representative and provide the representative with the gathered information.' | --
CONFIG_HIST_UPDATE-3-SYSDB_DELETE | 3 | MGBL | Error [chars] deleting [chars] from sysdb | Internal error | 'Copy the error message exactly as it appears on the console or in the system log, call your Cisco technical support representative and provide the representative with the gathered information.' | --
CONFIG_HIST_UPDATE-3-SYSDB_GET | 3 | MGBL | Error [chars] getting [chars] from sysdb | Internal error | 'Copy the error message exactly as it appears on the console or in the system log, call your Cisco technical support representative and provide the representative with the gathered information.' | --
CONFIG_HIST_UPDATE-3-SYSDB_SET | 3 | MGBL | Error [chars] setting [chars] in sysdb | Internal error | 'Copy the error message exactly as it appears on the console or in the system log, call your Cisco technical support representative and provide the representative with the gathered information.' | --
CONFIG_HIST_UPDATE-3-TRANSACTION_START | 3 | MGBL | Could not start transaction in, [chars] - abort operation | Internal error | 'Copy the error message exactly as it appears on the console or in the system log, call your Cisco technical support representative and provide the representative with the gathered information.' | --
CONFIG_HIST_UPDATE-3-TTY_NMSPC_PATH | 3 | MGBL | [chars] | Internal error | 'Copy the error message exactly as it appears on the console or in the system log, call your Cisco technical support representative and provide the representative with the gathered information.' | --
CONFIG_HIST_UPDATE-3-TUPLE_LOCK_ERROR | 3 | MGBL | Could not lock tuple [chars], in [chars] - abort operation | Internal error | 'Copy the error message exactly as it appears on the console or in the system log, call your Cisco technical support representative and provide the representative with the gathered information.' | --
CONFIG_HIST_UPDATE-3-TUPLE_NULL_ON_SUCCESS | 3 | MGBL | Got NULL tuple although sysdb reported success in, [chars] | Internal error | 'Copy the error message exactly as it appears on the console or in the system log, call your Cisco technical support representative and provide the representative with the gathered information.' | --
CONFIG_HIST_UPDATE-3-TUPLE_PACK | 3 | MGBL | Error packing tuple received from sysdb in, [chars] | Internal error | 'Copy the error message exactly as it appears on the console or in the system log, call your Cisco technical support representative and provide the representative with the gathered information.' | --
CONFIG_HIST_UPDATE-3-TUPLE_UNLOCK_ERROR | 3 | MGBL | Could not unlock tuple [chars], in [chars], line [dec] - will time out eventually. | Internal error | 'Copy the error message exactly as it appears on the console or in the system log, call your Cisco technical support representative and provide the representative with the gathered information.' | --
CONFIG_HIST_UPDATE-3-TUPLE_UNPACK | 3 | MGBL | Error unpacking tuple received from sysdb in, [chars] | Internal error | 'Copy the error message exactly as it appears on the console or in the system log, call your Cisco technical support representative and provide the representative with the gathered information.' | --
CONFIG-0-INIT_FAILURE | -- | MGBL | Configuration Manager was unable to initialize the [chars] module. Error: '[chars]'. Initialization will be tried again after 60 seconds. | An error was encountered while initializing one of the critical modules of the configuration manager server. Without proper initialization of this module, configuration manager can not operate properly. Initialization will be retried every 60 seconds if required. | Configuration Manager is a critical component and must be operational in order to configure the router. Please note that if the probem is caused by a system resource shortage continued initilization of the module may repair the problem. If this error is seen more than 5 times, contact Cisco TAC support because a reboot of the node may be required. | Please provide trace information from executing command 'show cfgmgr trace location ' for all nodes.
CONFIG-0-INIT_RETRY_SUCCEEDED | -- | MGBL | Configuration Manager succeeded in initializing the [chars] module upon retry. | An error was previously encountered while initializing one of the critical modules of the configuration manager server. However, the initialization was retried and succeeded. | No action is required. | There is no need to contact the TAC since retry of initialization succeeded.
CONFIG-3-ADMIN_INCONSISTENCY_ALARM | 3 | MGBL | Admin plane configuration inconsistency alarm has been [chars] | The admin plane configuration inconsistency alarm has been raised or cleared. | If the configuration inconsistency alarm has been raised, run 'clear configuration inconsistency' in admin mode to synchronize the persistent configuration with the running configuration. | --
CONFIG-3-CFS_NATIVITY_CLEANUP | 3 | MGBL | Could not clean the local CFS before use. Error: '[chars]'. | Local CFS is non-native and automatic cleanup of it has failed. | Run 'commit replace'. If contacting support, please provide trace information from executing command 'show cfgmgr trace location <node ID>' for the node with this problem. | --
CONFIG-3-DB_CONSOLIDATE | 3 | MGBL | The commit database is not in sync with the running configuration. Please use the command 'cfs check' to resynchronize the commit database. Error: '[chars]' | The chain of configuration changes stored in commit database is possibly broken. | Use the command 'cfs check' to check/fix the problem. | Commitdb consolidation failed, or config manager or Sysdb failed to save the committed configuration changes to the commit database, breaking the consistency of commit database.
CONFIG-3-DB_DISK | 3 | MGBL | [chars] | The specified storage device is full or some files can not be deleted. | Use the 'delete' command to free up some space on the storage device. | The storage device may be corrupt, if the error persists and may need to be replaced.
CONFIG-3-EVM_FAIL | 3 | MGBL | An error was occured while retreiving an event [chars] | An internal error was encountered while initializing event manager for default configuration verification thread. This condition might have been caused by the failure of the event_block() API. | Copy the error message exactly as it appears on the console or in the system log, call your Cisco technical support representative and provide the representative with the gathered information. Please collect 'show tech-support cfgmgr', 'show tech-support sysdb', 'show tech-support rdsfs' and 'show process blocked'. | Please collect 'show tech-support cfgmgr', 'show tech-support sysdb', 'show tech-support rdsfs' and 'show process blocked'. If the problem still persists, then Report this to Engineering. Use Topic to search for a similar DDTS. If you find none, write a DDTS for this problem..
CONFIG-3-FILESAVE_ERROR | 3 | MGBL | The OS returned an error while SysDb was attempting to perform a file save operation. Any changes have been rolled back. Error: '[chars]' | There was an internal error encountered while attempting to save a file during the user interactive commit operation. | Retry the commit operation and if it gives the same error, copy the error message exactly as it appears on the console or in the system log. Call your Cisco technical support representative and provide the representative with the gathered information. | Sysdb failed to save the user committed configuration changes to its database, config rollback was successful.
CONFIG-3-INCONSISTENCY_ALARM | 3 | MGBL | A configuration inconsistency alarm has been [chars] | The configuration inconsistency alarm has been raised or cleared. | If the configuration inconsistency alarm has been raised, run 'clear configuration inconsistency' to synchronize the persistent configuration with the running configuration. | --
CONFIG-3-INTERFACE_ERROR | 3 | MGBL | Error encountered while [chars] configuration for '[chars]'. Some configuration may not have been applied and any missing configuration needs to be reapplied manually. Error: '[chars]' | An error was encountered during interface configuration restore/save operation. Some configuration may not have been applied or the line card may be in unusable state. | Reapply the missing configuration. If the interface still doesn't come up, try restarting the line card. | None.
CONFIG-3-OIR_TIMEOUT | 3 | MGBL | OIR '[chars]' request for interface '[chars]' could not be processed due to a pending commit operation or commit database consolidation operation. | This is an error message to indicate that the configuration could not be either saved or restored because of a pending commit operation or commit database consolidation operation. A manual reset of the node after the pending operation has completed should save or restore the configuration for the node. | Use the command 'show configuration sessions detail' to verify if the pending operations are still occurring. After the pending commit operation or commit database consolidation operation has completed, use the admin mode command 'hw-module location <node> reload' to reset the node and restore its configuration. | Use the command 'show configuration sessions detail' to verify if the pending operations are still occurring. After the pending commit operation or commit database consolidation operation has completed, use the admin mode command 'hw-module location reload' to reset the node and restore its configuration.
CONFIG-3-PARSE | 3 | MGBL | The platform library failed to parse interface '[chars]'. Error: [chars]. | The platform library could not parse the interface name. | The interface name flagged as an error could not be parsed by the platform libraries. This interface name should be corrected by the user during the next configuration. | The interface name needs to be corrected.
CONFIG-3-READ | 3 | MGBL | Illegal file read operation of configuration files by this process. | The process has illegally read configuration files before configuration manager has applied configuration. This configuration read by this process might be inaccurate after configuration manager completes applying the configuration. | Provide traceback details for further analysis. The process emitting this error message may need to be restarted after the node has completely rebooted. | Provide the traceback details for further analysis.
CONFIG-3-STARTUP | 3 | MGBL | [chars] | Configuration Manager is displaying an error message during boot time. | Most likely the error has caused some kind of configuration loss that is not saved as failed configuration. Check running configuration and any reported failed startup configuration. Manually reapply any missing running configuration. | Provide the error details for further analysis.
CONFIG-3-UNLOCK_ERR | 3 | MGBL | Error encountered while deleting the configuration lock. Err: '[chars]' | An error was encountered during deletion of the configuration lock. This configuration operation (e.g. save/restore configuration, CLI commit) is successful, but subsequent configuration operations could be affected by this error if not corrected. | Use 'show configuration lock' CLI to view the pending lock and 'clear configuration lock <lock>' CLI to force deletion of it. | None.
CONFIG-4-CFS_NATIVITY | 4 | MGBL | Could not determine the nativity of the local CFS; will assume that it is native. Error: '[chars]'. Problem: '[chars]'. | Could not determine the nativity of the local CFS. If it is native, this message should be ignored; if it is non-native, then automatic cleanup is not done and user intervention is required. | If it is non-native, run 'commit replace'. If contacting support, please provide trace information from executing command 'show cfgmgr trace location <node ID>' for the node with this problem. | --
CONFIG-4-DB_DISK_FAILURE | 4 | MGBL | [chars]. Please check for problems with the boot device. | Configuration manager failed to create the set of directories comprising the CFS repository under the cfs root directory. This renders the system practically unusable. The potential problems could range from no space on disk to a flawed disk. | Make sure there's enough space on disk; or if the storage media is flawed then replace it. | The process will keep on restarting until the disk problem has been fixed.
CONFIG-4-DB_INIT_FAILURE | 4 | MGBL | Commit database initialization Failure. [chars] | An error was encountered during initialization of the commit database. This is most likely due to an error in reading the commitdb info file, which could be due to disk0: or CFS being corrupted or the file itself being truncated. The system recovers from this situation by cleaning up all files in commitdb if needed and initializing it empty. This may result in loss of all rollback points. However, this should not cause loss of configuration as the system applies the alternate ASCII file maintained for such situations. In certain scenarios, changes made in the last one or two commits may be lost. | None. | None.
CONFIG-4-DIR_MODE_ERR | 4 | MGBL | Path '[chars]'. Mode [hex]. Unlink: '[chars]'. | This message indicates that the directory path specified in the message has incorrect mode (ie. not a directory). As a corrective action, the software attempts to automatically remove the file. A message of 'No Error' for unlink, for example, would indicate that it has successfully removed the file. | None. | --
CONFIG-4-FAILED | 4 | MGBL | Some '[chars]' Configuration could not be restored by Configuration Manager. To view failed config(s) use the command - '[chars]' | None | Run the commands specified in the message to browse and reapply the failed configurations. | None
CONFIG-4-INIT_ERROR | 4 | MGBL | Configuration Manager was unable to initialize the [chars] module. Error: '[chars]'. [chars]. | An error was encountered while initializing one of the modules of configuration manager server. The failure of this module initialization is not critical to configuration manager to be completely operational. | Provide the message details to Cisco Support personal. | Please provide trace information from executing command 'show cfgmgr trace location ' for the node with this problem.
CONFIG-4-INTERFACE_PORTS | 4 | MGBL | [chars]: interface [[chars]] | The total number of ports could not be determined for this interface. Configuration manager will not be able to determine if there is any more configuration for remaining ports. | None. | The platform library should be updated to compute the correct number of ports for this card type.
CONFIG-4-TRACE | 4 | MGBL | [chars] Error:[chars] | This is a non-fatal error and can happen when router is low on memory. It should not affect the functioning of the router, but trace messages may not be logged. | None. | None.
CONFIG-4-VERSION | 4 | MGBL | Version of existing [chars] detected to be incompatible with the installed software. [chars] | None | The previous saved configuration is not compatible with the current loaded software. | None
CONFIG-5-SESSION_CLEAR | 5 | MGBL | Configuration session ID '[chars]' (started by user '[chars]' from line '[chars]') was terminated by user '[chars]' from line '[chars]'. | This message indicates that the session specified in the message had been cleared via CLI 'clear configuration session <seesion_ID>'. | None. | --
CONFIG-6-COMMITDB_SANITY | 6 | MGBL | An error was encountered while accessing [chars] file. | An error was encountered while stating a file in commitdb sanity module. This could be an intermittent software failure and this will get resolved automatically. | The error message is simply an informational message as the problem will get resolved automatically and no action is required. | None.
CONFIG-6-DB_COMMIT | 6 | MGBL | Configuration committed by user '[chars]'. Use 'show configuration commit changes [chars]' to view the changes. | An SDR plane configuration change was made by the specified user. | No action is required. | None.
CONFIG-6-DB_COMMIT_ADMIN | 6 | MGBL | [chars]. Use 'show configuration commit changes [chars]' to view the changes. | An administration plane router configuration change occurred by the specified user. | No action is required. | None.
CONFIG-6-OIR_RESTORE | 6 | MGBL | Configuration for node '[chars]' has been restored. | This is message indicates that configuration for this node has been restored. | None. | None.
CONFIG-6-OIR_SAVE | 6 | MGBL | Configuration for removed node '[chars]' has been saved. | This is message indicates that configuration for this node has been saved. | None. | None.
CONFIG-6-PKG | 6 | MGBL | Some incompatible configuration was removed from the running configuration during this software activation/deactivation operation and saved in file '[chars]'. To address the incompatibility issue enter configuration mode and use the 'load configuration removed [chars]' and 'commit' commands. | Some configuration was removed for this software activation /deactivation operation. | No action is required. | None.
CONFIG-6-STARTUP_ALTERNATE | 6 | MGBL | [chars] | Configuration Manager is displaying a message during boot time to indicate an alternate configuration will be restored during the router boot operation. The alternate configuration is specified by the user by using a boot option or ROMMON variable setting. | None. | None.
CONFIG-7-INTERNAL | 7 | MGBL | [chars] | An unexpected internal error occurred in the configuration subsystem. | Copy the error message exactly as it appears on the console or in the system log. Call your Cisco technical support representative and provide the representative with the gathered information. | Please provide the traceback information for further analysis. The process emitting this error may need restarting if the errors persist.
CONFIGCLI-2-STARTUP_ANNOUNCE_ERR | 2 | MGBL | Failed to announce the completion of startup configuration. \ [chars] - '[chars]' | Under normal circumstances configuration manager announces the completion of startup configuration. If for some reason config_cli cannot connect to configuration manager then it should announce the completion of startup configuration. This is so that the administrator can perform some basic tasks like configuring the ethernet interface, format a disk, kill some processes, etc., to restore some order to the system for a subsequent reload. | Copy the error message exactly as it appears on the console or in the system log, call your Cisco technical support representative and provide the representative with the gathered information. | --
CONFIGCLI-3-AAA_ERR | 3 | MGBL | Failed to execute a AAA operation - [chars] - [chars] | Failed to execute a AAA function. | Copy the error message exactly as it appears on the console or in the system log, call your Cisco technical support representative and provide the representative with the gathered information. | --
CONFIGCLI-3-ADMIN_BATCH_CONFIG_FAIL | 3 | MGBL | [dec] admin config(s) failed during [chars]. To view failed config(s) use the command - \admin show configuration failed startup\ | Some admin configurations can not be handled correctly because: - invalid configuration - configuration can not be accepted at this moment | Use 'admin show configuration failed' to see all the failed configurations. | --
CONFIGCLI-3-ADMIN_CONFIG_INIT_ERR | 3 | MGBL | Failed to [chars]: Error: [chars] | Initialization of admin config cli auto-save commit verifier failed. | Collect show logging output and any other suspicious error messages on console and inform technical support representative for assistance. | Initialization of admin config cli auto-save commit verifier failed. Gather the error message, show logging output, any other suspicious messages on console, and pidin output and open a ddts.
CONFIGCLI-3-AUTOSAVE_INIT_ERR | 3 | MGBL | Failed to [chars]: Error: [chars] | Initialization of config cli auto-save commit verifier failed. | Collect show logging output, show config failed before exiting from admin config mode, to see which config commit caused this error. Also any other suspicious error messages on console and inform technical support representative for assistance. | Initialization of config cli auto-save commit verifier failed. Gather the error message, show logging output, any other suspicious messages on console, and pidin output and open a ddts.
CONFIGCLI-3-BATCH_CONFIG_FAIL | 3 | MGBL | [dec] config(s) failed during [chars]. To view failed config(s) use the command - \show configuration failed startup\ | Some configurations can not be handled correctly because: - invalid configuration - configuration can not be accepted at this moment | Use 'show configuration failed' to see all the failed configurations. | --
CONFIGCLI-3-CHILD_TERMINATED | 3 | MGBL | [chars] process: abnormal termination, signal number = [dec] | A child process received a signal and terminated abnormally. | Copy the error message exactly as it appears on the console or in the system log, call your Cisco technical support representative and provide the representative with the gathered information. | --
CONFIGCLI-3-CONFIG_ABORT | 3 | MGBL | Aborting startup configuration. [chars]. | Failed to get the startup config file name. | *SH_TECH* | --
CONFIGCLI-3-EVENT_ATTACH | 3 | MGBL | Event [chars] attach error: [chars] | The call to event_*_attach() failed. Config CLI library failed to attach events to event manager. The effect is that config-cli would not handle any events. | Copy the error message exactly as it appears on the console or in the system log, call your Cisco technical support representative and provide the representative with the gathered information. | --
CONFIGCLI-3-EVH_INIT_ERR | 3 | MGBL | [chars]:Failed to create event manager:[chars] | Config process is failing to create an event manager. See error for reason. | Copy the error message exactly as it appears on the console or in the system log, call your Cisco technical support representative and provide the representative with the gathered information. | --
CONFIGCLI-3-FAILED_CREATE_THREAD | 3 | MGBL | [chars]:Failed to create the event handling thread:[chars] | config process is failing to create a separate thread for creating and handling edm requests. | Copy the error message exactly as it appears on the console or in the system log, call your Cisco technical support representative and provide the representative with the gathered information. | --
CONFIGCLI-3-FILE_OPERATION | 3 | MGBL | [chars] : [chars]: [chars] | config process failed to perform a file operation due to either filesystem restart/busy or an internal error. | This error could happen when config process can not perform a file operation successfully. This is mostly the case when filesystem has restarted or network connectivity is broken (if tftp file). Collect the show context output, config file being copied, show config failed output, console logs, pidin, top output and contact Copy the error message exactly as it appears on the console or in the system log, call your Cisco technical support representative and provide the representative with the gathered information.. Workaround: Retry the config operation. | --
CONFIGCLI-3-GETLINE_DATA | 3 | MGBL | [chars]: [chars] | 'lib/ui library API related to getline has failed' | Copy the error message exactly as it appears on the console or in the system log, call your Cisco technical support representative and provide the representative with the gathered information. | --
CONFIGCLI-3-LTRACE_INIT | 3 | MGBL | Failed to initialize tracing functionality for config cli library. No trace messages will be generated. Error:[chars] | Initialization of trace functionality for config failed. This would affect the debugging of config shell. | Retype the command to do config operation again. If the message appears again, copy and save the message. Collect show logging output and any other suspicious error messages on console and inform technical support representative for assistance. | Initialisation of lightweight tracing (ltrace) failed. This would affect the debugging of config. Gather the error message, show logging output, any other suspicious messages on console, and pidin output and open a ddts.
CONFIGCLI-3-LTRACE_INIT | 3 | MGBL | Failed to initialize tracing functionality for config process. No trace messages will be logged. Error:[chars] | Initialisation of trace functionality for config failed. This would affect the debugging of config shell. | Retype the command to do config operation again. If the message appears again, copy and save the message. Collect show logging output and any other suspicious error messages on console and inform technical support representative for assistance. | Initialisation of lightweight tracing (ltrace) failed. This would affect the debugging of config. Gather the error message, show logging output, any other suspicious messages on console, and pidin output and open a ddts.
CONFIGCLI-3-LWM | 3 | MGBL | Failure in lwm API call, [chars]. Error:[chars] | The LWM api call failed. | Copy the error message exactly as it appears on the console or in the system log, call your Cisco technical support representative and provide the representative with the gathered information. | --
CONFIGCLI-3-MALLOC_ERROR | 3 | MGBL | Failed to allocate memory:[chars] | System could not successfully provide the request memory block. | Copy the error message exactly as it appears on the console or in the system log, call your Cisco technical support representative and provide the representative with the gathered information. | --
CONFIGCLI-3-MEMORY_INFO_ERROR | 3 | MGBL | Unable to get memory info for the current node:[chars] | Config process failed to get memory state info from wdsysmon when it came up. | Copy the error message exactly as it appears on the console or in the system log, call your Cisco technical support representative and provide the representative with the gathered information. | --
CONFIGCLI-3-PIPE_FAILURE | 3 | MGBL | Unable to create piping subproc: [chars] | This condition might result in failure of communication between two process. | Copy the error message exactly as it appears on the console or in the system log, call your Cisco technical support representative and provide the representative with the gathered information. | --
CONFIGCLI-3-PROGRESS_BAR | 3 | MGBL | [chars] | Config process bar failed to creation/deletion | *SH_TECH* | --
CONFIGCLI-3-READ_FAILURE | 3 | MGBL | Error associating [chars] stream with file descriptor : [chars] | Read or Write operation not possible as there is an error in associating a stream with a file descriptor. | Copy the error message exactly as it appears on the console or in the system log, call your Cisco technical support representative and provide the representative with the gathered information. | --
CONFIGCLI-3-SIGNAL_ATTACH | 3 | MGBL | config process failed to attach event handler for signal '[chars]':[chars] | Config process is failing to perform event handling intialisation for a signal. The operations could cause bad handling of the signal. | Copy the error message exactly as it appears on the console or in the system log, call your Cisco technical support representative and provide the representative with the gathered information. | --
CONFIGCLI-3-STARTUP_FILE_DIR_ERR | 3 | MGBL | specified source is a ditectory; filename is expected :[chars] | Failed to open the startup configration file for the following reason: - CONFIG_FILE is set to a directory. | CONFIG_FILE should be set to a valid startup configuration file. | --
CONFIGCLI-3-SYSDB | 3 | MGBL | [chars]:[chars]:[chars] | Config process is failing to perform a sysdb operation. The operation and cause of failure in message. | Copy the error message exactly as it appears on the console or in the system log, call your Cisco technical support representative and provide the representative with the gathered information. | --
CONFIGCLI-3-TARGET_CFG_CLEAR | 3 | MGBL | [chars]:Failed to clear target config:[chars] | Config process failed to clear target config buffer. Configured items will not be cleared from buffer. | *SH_TECH* | --
CONFIGCLI-3-TARGET_CFG_COMMIT | 3 | MGBL | [chars]:Failed to commit target config:[chars]. | Config process failed to commit target config buffer. Configured items will not be committed in sysdb. | *SH_TECH* | --
CONFIGCLI-3-TARGET_CFG_COMMIT | 3 | MGBL | [chars]:Failed to commit target config:[chars] | Config process failed to commit target config buffer. Configured items will not be committed in sysdb. | *SH_TECH* | --
CONFIGCLI-3-TARGET_CFG_CREATE | 3 | MGBL | [chars]:Failed to create target config:[chars]. | Config process failed to create target config buffer. Configuration can not proceed. | *SH_TECH* | --
CONFIGCLI-3-TARGET_CFG_DESTROY | 3 | MGBL | [chars]:Failed to destroy target config:[chars] | Config process failed to destroy target config buffer. | *SH_TECH* | --
CONFIGCLI-3-TARGET_CFG_LOCKERR | 3 | MGBL | [chars]:Failed to obtain exclusive lock for this session:[chars] | Config process failed to obtain exclusive lock for this session. Terminate the other open sessions and try again. | *SH_TECH* | --
CONFIGCLI-3-TARGET_CFG_UNLOCKERR | 3 | MGBL | [chars]:Failed to release the lock held by session:[chars] | Config process failed to release exclusive lock held by this session. | *SH_TECH* | --
CONFIGCLI-4-DISPLAYING_DEFAULT_HOSTNAME | 4 | MGBL | failed to detect hostname displaying default: [chars]: [chars] | Unable to bind to sysdb to get hostname hence displaying default hostname. | Copy the error message exactly as it appears on the console or in the system log, call your Cisco technical support representative and provide the representative with the gathered information. | --
CONFIGCLI-4-FAILED_CONFIG_NOT_DELETED | 4 | MGBL | failed to delete failed config file: [chars]: [chars] | The failed_config file should be deleted when all the configurations are successfully reapplied. | Check for failed_config under bootflash:/config and delete the file using 'delete bootflash:/config/failed_config'. | --
CONFIGCLI-4-SPAWN_FAILURE | 4 | MGBL | failed to spawn: [chars]: [chars] | An executable was not spawned due to the mentioned error. | Copy the error message exactly as it appears on the console or in the system log, call your Cisco technical support representative and provide the representative with the gathered information. | --
CONFIGCLI-4-STARTUP_FILE_OPEN_WRN | 4 | MGBL | failed to open startup file: [chars]: [chars] | Failed to open the startup configration file for any of the following reasons: - file does not exist. This may be case when booting for the first time or when even the default startup config file does not exist. IGNORE the message in this case. - CONFIG_FILE is set to a directory. - the config file doesn't exist under the current directory. - Illegal file name. set CONFIG_FILE to a valid file name an retry. - Other system errors. The last part of the error message should give a hint of the system error. | Since the startup configuration file cannot be opened, no run time configuation will be available. Make sure a startup config file exists somewhere and CONFIG_FILE points to it. Run copy running-config startup-config | --
CONFIGCLI-7-INFRA_READY | 7 | MGBL | [chars] | Config process is delaying applying configuration until infrastructure is ready. | Copy the error message exactly as it appears on the console or in the system log, call your Cisco technical support representative and provide the representative with the gathered information. | --
CONFIGEDM-3-FAILEDLIST | 3 | MGBL | Failed to add item to for [chars] - [chars]:[chars] | 'Config library failed to add node to the given list with the reason mentioned in the message. This may lead to wrong 'show config failed' listing.' | If the error recurs frequently, it may be possible to rectify it by restarting 'nvgen_server' process. But please collect the logs mentioned n required info, before restarting the process. | This issue could occur due to internal problems like insufficient memory. Commands described in required info are sufficient to debug this problem. problem.
CONFIGEDM-3-FAILEDREGCOMP | 3 | MGBL | Regular expression compilation failed with error '[chars]'. | 'Compiling a regular expression failed with the reason mentioned in the message. This may lead to wrong 'show config failed' listing.' | Please contact TAC with the output of the following commands: - console logs - show version - show process nvgen_server - show nvgen trace ascii-backup reverse - show configuration history If the error recurs frequently, it may be possible to rectify it by restarting 'nvgen_server' process. But please collect the logs mentioned above, before restarting the process. | --
CONFIGEDM-3-FAILEDREGEXEC | 3 | MGBL | Regular expression match failed with error '[chars]'. | 'Regular expression match failed with the reason mentioned in the message. This may lead to wrong 'show config failed' listing.' | Please contact TAC with the output of the following commands: - console logs - show version - show process nvgen_server - show nvgen trace ascii-backup reverse - show configuration history If the error recurs frequently, it may be possible to rectify it by restarting 'nvgen_server' process. But please collect the logs mentioned above, before restarting the process. | --
CONFIGEDM-3-REGISTER | 3 | MGBL | Failed to initialise edm for [chars] option - [chars]:[chars] | Config library is failing to initialise the edm. | Copy the error message exactly as it appears on the console or in the system log, call your Cisco technical support representative and provide the representative with the gathered information. | --
CONFIGEDM-3-UNREGISTER | 3 | MGBL | Failed to unregister edm - [chars]:[chars] | Failing to unregister the edm. | Copy the error message exactly as it appears on the console or in the system log, call your Cisco technical support representative and provide the representative with the gathered information. | --
CORRELATOR-4-BUFFER_RECYCLE | 4 | MGBL | Maximum buffer size [[dec]] reached, deleting correlation ID [[dec]] from correlation buffer | The alarm correlation buffer is full; the oldest correlation specified in the message is dropped from the buffer to make room for the new correlation. | No action need to be taken as its just a warning message to let customer know correlation buffer is full now and we will be wrapping the buffer in the circular manner. | --
CVAC-2-INIT_FAILED | 2 | MGBL | Virtual appliance configuration cannot occur: [chars] | The CVAC (Cisco Virtual Appliance Configuration) subsystem failed at startup and was unable to run successfully. The subsystem will attempt to run again after the next reload of the router. | If the message recurs, copy the error message exactly as it appears on the console or in the system log, call your Cisco technical support representative and provide the representative with the gathered information. | Report this to Engineering. Use Topic to search for a similar DDTS. If you find none, write a DDTS for this problem.
CVAC-3-CONFIG_ERROR | 3 | MGBL | Errors were encountered while applying configs from file [chars]. Please inspect [chars] for details | Automatic configuration from the indicated file was not fully successful. At least one error of some sort was encountered. | Inspect the suggested file and/or 'show' commands to determine what configuration was rejected and why. Manually correct the configuration, or update the source configuration file and reload the router to prompt CVAC (Cisco Virtual Appliance Configuration) to run again on the updated file. | --
CVAC-3-FILE_ERROR | 3 | MGBL | Could not [chars] file [chars]: [chars] | An error was encountered when CVAC (Cisco Virtual Appliance Configuration) was trying to perform the specified operation on the specified file. | If possible, identify the reason for the error and make appropriate changes to fix the error. You may then reinsert the media containing this file and issue the 'reload' command to cause CVAC to run again after the router reloads. | --
CVAC-4-CONFIG_DONE | 4 | MGBL | Configuration was applied from file [chars]. See [chars] for more details. | The CVAC (Cisco Virtual Appliance Configuration) subsystem read and applied router configuration from the specified file, which will now be removed from the system for security. More information can be found in the provided file or CLI command. | Informational message only. No action is required. | --
CVAC-4-FILE_IGNORED | 4 | MGBL | Configuration file [chars] was ignored: [chars] | CVAC (Cisco Virtual Appliance Configuration) ignored a configuration file and did not apply it to the router. The specified reason explains why the file was ignored. | Determine whether the configuration file should have been applied to the router. (In some cases a file may be ignored due to intentional redundancy between files.) If the file should not have been ignored, make whatever changes are needed to address the reason for ignoring the file, and issue the 'reload' command to cause CVAC to run again after the router reloads. | --
EMORB_XMLAGENT-3-CRYPTO_DEACT | 3 | MGBL | xmlagent process has stopped due to crypto package deactivation. Unconfigure xmlagent with 'no xml agent corba' | The crypto pie is deactived or removed while xmlagent is running in ssl mode. | Unconfigure xmlagent or configure it to run in non-ssl | Customer should be able to solve this config inconsistency by following the recommended action.
EMORB_XMLAGENT-3-CRYPTO_INIT | 3 | MGBL | xmlagent process exits due to crypto initialization failure. Unconfigure xmlagent with 'no xml agent corba' | The crypto pie is not properly configured and can't be initailized | Configure crypto according to crypto setup procedures | Contact 'q-taoorb-dev@cisco.com' with the details specified by the customer.
EMORB_XMLAGENT-6-PIPE_RESTART | 6 | MGBL | xmlagent process detected an anomaly with pipe due to possible pipe process restart. xmlagent process is now terminating and will be restarted automatically. | The pipe process is probably restarted which is caught in TCP_Monitor | just information message, no action is required | Customer is informed of this condition.
EMORB_XMLAGENT-6-RESTART_WAIT_TIMEOUT | 6 | MGBL | xmlagent process is restarting after wait for configuration completion timeout. | The xmlagent process is restarting while wait for config operation completion times out. Commit database info may lose | just information message, no action is required | Customer is informed of this condition.
EMORB_XMLAGENT-6-TCP_RESTART | 6 | MGBL | xmlagent process detected an anomaly with underlying transport layer due to possible TCP process restart. xmlagent process is now terminating and will be restarted automatically. | The tcp process is probably restarted which is caught in TCP_Monitor | just information message, no action is required | Customer is informed of this condition.
exec-3-ACCT_ERR | 3 | MGBL | [chars]: [chars] - [chars] | failed to send accounting record | Copy the error message exactly as it appears on the console or in the system log, call your Cisco technical support representative and provide the representative with the gathered information. | --
exec-3-BAG_REGISTER | 3 | MGBL | [chars]: [chars] | The call to bag_register_all_outgoing_conn_bag() failed | Copy the error message exactly as it appears on the console or in the system log, call your Cisco technical support representative and provide the representative with the gathered information. | --
exec-3-CHDIR_FAILED | 3 | MGBL | Unable to chdir [chars]:[chars] | An internal software error occurred. | Copy the error message exactly as it appears on the console or in the system log, call your Cisco technical support representative and provide the representative with the gathered information. | --
exec-3-DEBUG_DLL_HOOK_FAILED | 3 | MGBL | [chars]: debug_dll_hook() - ([chars]) | An internal software error occurred. | Copy the error message exactly as it appears on the console or in the system log, call your Cisco technical support representative and provide the representative with the gathered information. | --
exec-3-DEBUGINIT | 3 | MGBL | Debug initialization failed: [chars] | 'Failed to initialize a debugging event for the reason listed in' ' the message' | *SH_TECH* | --
exec-3-DEBUGREG | 3 | MGBL | Debug registration failed: [chars] | 'Debug registration failed for the reason listed in the message.' | *SH_TECH* | --
exec-3-EVENT_ATTACH | 3 | MGBL | Event [chars] attach error: [chars] | The call to event_*_attach() failed | Copy the error message exactly as it appears on the console or in the system log, call your Cisco technical support representative and provide the representative with the gathered information. | --
exec-3-EVENT_BLOCK | 3 | MGBL | Error: [chars] | The call to event_block() failed | Copy the error message exactly as it appears on the console or in the system log, call your Cisco technical support representative and provide the representative with the gathered information. | --
exec-3-EVENT_INIT_EVENT | 3 | MGBL | [chars]: Error code: [dec] | The call to event_init_event() failed | Copy the error message exactly as it appears on the console or in the system log, call your Cisco technical support representative and provide the representative with the gathered information. | --
exec-3-EVENT_MANAGER_CREATE | 3 | MGBL | [chars]: Failed to create event manager. Error code: [dec] | The call to event_manager_create() failed | Copy the error message exactly as it appears on the console or in the system log, call your Cisco technical support representative and provide the representative with the gathered information. | --
exec-3-EVENT_MANAGER_DESTORY_FAILED | 3 | MGBL | [chars]: [chars]: [chars] | 'Unable to destroy event manager on exec exit' | Copy the error message exactly as it appears on the console or in the system log, call your Cisco technical support representative and provide the representative with the gathered information. | --
exec-3-GET_ENVPATH | 3 | MGBL | Unable to get path for env var [chars] | An internal software error occurred. | Copy the error message exactly as it appears on the console or in the system log, call your Cisco technical support representative and provide the representative with the gathered information. | --
exec-3-GETLINE_DATA | 3 | MGBL | [chars]: [chars] | 'lib/ui library API related to getline has failed' | Copy the error message exactly as it appears on the console or in the system log, call your Cisco technical support representative and provide the representative with the gathered information. | --
exec-3-GETLINE_INIT | 3 | MGBL | [chars]: [chars] | getline_init() failed. | Copy the error message exactly as it appears on the console or in the system log, call your Cisco technical support representative and provide the representative with the gathered information. | --
exec-3-LOGIN_AUTHEN | 3 | MGBL | [chars] | login() failed | Copy the error message exactly as it appears on the console or in the system log, call your Cisco technical support representative and provide the representative with the gathered information. | --
exec-3-LOGIN_ECM_CONN_SYSDB_FAILED | 3 | MGBL | [chars]: Call to login_ecm_conn_sysdb() failed. | An internal software error occurred. | Copy the error message exactly as it appears on the console or in the system log, call your Cisco technical support representative and provide the representative with the gathered information. | --
exec-3-LTRACE_INIT | 3 | MGBL | Failed to initialize tracing functionality for exec process([dec]). Exec shell will continue but trace messages will not be generated. Error:[chars] | Initialization of trace functionality for exec shell failed. This would affect the debugging of exec shell. | Try logging out and login again. If the message appears again, copy and save the message. Collect show logging output and any other suspicious error messages on console and inform technical support representative for assistance. | Initialisation of lightweight tracing (ltrace) failed. This would affect the debugging of exec shell. Gather the error message, show logging output, any other suspicious messages on console, and pidin output and open a ddts.
exec-3-LWM | 3 | MGBL | Failure in lwm API call, [chars]. Error:[chars] | The LWM api call failed. | Copy the error message exactly as it appears on the console or in the system log, call your Cisco technical support representative and provide the representative with the gathered information. | --
exec-3-MUTEX_LOCK | 3 | MGBL | Error code: [dec]. [chars] | Unable to create exec's event handling thread | Copy the error message exactly as it appears on the console or in the system log, call your Cisco technical support representative and provide the representative with the gathered information. | --
exec-3-PARSER_UNAVAIL | 3 | MGBL | [chars]: [chars] | shell_parser_init() failed. | Copy the error message exactly as it appears on the console or in the system log, call your Cisco technical support representative and provide the representative with the gathered information. | --
exec-3-PTHREAD_CREATE | 3 | MGBL | Error code:[dec]. [chars] | Unable to create exec's event handling thread | Copy the error message exactly as it appears on the console or in the system log, call your Cisco technical support representative and provide the representative with the gathered information. | --
exec-3-PTHREAD_MUTEX_LOCK | 3 | MGBL | [chars]: pthread_mutex_lock failed with error messsage:[chars] | An internal software error occurred. | Copy the error message exactly as it appears on the console or in the system log, call your Cisco technical support representative and provide the representative with the gathered information. | --
exec-3-PTHREAD_MUTEX_UNLOCK | 3 | MGBL | [chars]: pthread_mutex_unlock failed with error messsage:[chars] | An internal software error occurred. | Copy the error message exactly as it appears on the console or in the system log, call your Cisco technical support representative and provide the representative with the gathered information. | --
exec-3-SETENV_FAILED | 3 | MGBL | Unable to set [chars]:[chars] | An internal software error occurred. | Copy the error message exactly as it appears on the console or in the system log, call your Cisco technical support representative and provide the representative with the gathered information. | --
exec-3-SYSDB_BIND_FAILED | 3 | MGBL | [chars]: sysdb_bind failed. [chars] | An internal software error occurred. | Copy the error message exactly as it appears on the console or in the system log, call your Cisco technical support representative and provide the representative with the gathered information. | --
exec-3-SYSDB_ITEM_DELETE_FAILED | 3 | MGBL | [chars]: sysdb_item_delete() failed. [chars] | An internal software error occurred. | Copy the error message exactly as it appears on the console or in the system log, call your Cisco technical support representative and provide the representative with the gathered information. | --
exec-3-SYSDB_ITEM_GET_FAILED | 3 | MGBL | [chars]: sysdb_item_get failed. [chars] | An internal software error occurred. | Copy the error message exactly as it appears on the console or in the system log, call your Cisco technical support representative and provide the representative with the gathered information. | --
exec-3-SYSDB_REGISTER_EDM | 3 | MGBL | Exec failed to register EDM: [[hex]] [chars] | Exec registers its EDM path for storing data. This registration of EDM has failed due to reasons mentioned in the error message. This failure could cause, exec session not to start up or could cause problem in entering configuration submodes. | Close the exec session and relogin. If the message recurs, copy and save the message and call your technical support representative for assistance. | Exec registers EDM path for storing taskmap, which is used by config and other processes. Failure to register for EDM could cause failure for clients who tries to access this sysdb path to retrieve taskmap. Gather the error message, search for any similar known issues, and open a DDTS report.
exec-3-SYSDB_REGISTER_NOTIFICATION | 3 | MGBL | [chars]: sysdb_register_notification failed with error messsage:[chars] | An internal software error occurred. | Copy the error message exactly as it appears on the console or in the system log, call your Cisco technical support representative and provide the representative with the gathered information. | --
exec-3-SYSDB_UNBIND_FAILED | 3 | MGBL | [chars]: sysdb_unbind failed. [chars] | An internal software error occurred. | Copy the error message exactly as it appears on the console or in the system log, call your Cisco technical support representative and provide the representative with the gathered information. | --
exec-3-TASKMAP_GET | 3 | MGBL | Unable to obtain user's taskmap via ([chars]):[chars] | When exec is launched by certain clients like ssh/Fault-manager the authentication is bypassed. It is because authentication is done by clients already. In this case exec needs to obtain the user's taskmap though. This is done by calling suitable AAA apis. If one of the apis fails, then this ios msg is emitted. | Close the exec session and relogin. If the message recurs, copy and save the message and call your technical support representative for assistance. | Collect running config (special aaa and tty line related config). Also collect all the traces on the console, show logging output, how many connections are open and by which transport (show line command). Any other details about how the loging/access was attempted on the box.
exec-3-TCGETATTR_FAIL | 3 | MGBL | [chars]: tcgetattr call failed with error [dec] [chars] | An internal software error occurred. | Copy the error message exactly as it appears on the console or in the system log, call your Cisco technical support representative and provide the representative with the gathered information. | --
exec-3-TCSETATTR_FAIL | 3 | MGBL | [chars]: tcsetattr call failed with error [dec] [chars] | An internal software error occurred. | Copy the error message exactly as it appears on the console or in the system log, call your Cisco technical support representative and provide the representative with the gathered information. | --
exec-3-TTY_DETAILS | 3 | MGBL | [chars]: [chars] | tty_details_from_device_file() failed | Copy the error message exactly as it appears on the console or in the system log, call your Cisco technical support representative and provide the representative with the gathered information. | --
exec-3-TTY_MGMT_CONNECT | 3 | MGBL | [chars]: [chars] | The call to tty_mgmt_connect() failed | Copy the error message exactly as it appears on the console or in the system log, call your Cisco technical support representative and provide the representative with the gathered information. | --
exec-3-TTY_MGMT_DEREGISTER | 3 | MGBL | [chars]: [chars] | The call to tty_mgmt_deregister_tty_options() failed | Copy the error message exactly as it appears on the console or in the system log, call your Cisco technical support representative and provide the representative with the gathered information. | --
exec-3-TTY_MGMT_REG_SUBSET | 3 | MGBL | [chars]: Error:[dec]. [chars] | The call to tty_mgmt_register_tty_subset() failed | Copy the error message exactly as it appears on the console or in the system log, call your Cisco technical support representative and provide the representative with the gathered information. | --
exec-3-TTY_MGMT_SCAN | 3 | MGBL | [chars]: [chars] | The call to tty_mgmt_scan() failed | Copy the error message exactly as it appears on the console or in the system log, call your Cisco technical support representative and provide the representative with the gathered information. | --
exec-3-TUPLE_PACK | 3 | MGBL | [chars]: [chars] | The call to tuple_pack() failed | Copy the error message exactly as it appears on the console or in the system log, call your Cisco technical support representative and provide the representative with the gathered information. | --
exec-3-TUPLE_UNPACK | 3 | MGBL | [chars]: [chars] | The call to tuple_unpack() failed | Copy the error message exactly as it appears on the console or in the system log, call your Cisco technical support representative and provide the representative with the gathered information. | --
exec-3-TUPLE_UNPACK_MASK | 3 | MGBL | [chars]: [chars] | The call to tuple_unpack_mask() failed | Copy the error message exactly as it appears on the console or in the system log, call your Cisco technical support representative and provide the representative with the gathered information. | --
exec-6-TTY_MGMT_REG_OPTIONS | 6 | MGBL | [chars]: Error code: [dec]. Description: [chars] | The call to tty_mgmt_register_tty_options() failed | Copy the error message exactly as it appears on the console or in the system log, call your Cisco technical support representative and provide the representative with the gathered information. | --
GSR_NETFLOW-3-ERR_INIT | 3 | MGBL | Init Error: [chars] | The process nf_gsr_perf encountered a software error while initializing. | The process will be restarted to recover from the error without any negative impact. If the message recurs, copy the error message exactly as it appears on the console or in the system log, call your Cisco technical support representative and provide the representative with the gathered information. | Initialization of the GSP group has failed. Provide the output of the command: show gsr netflow trace nf-gsr-perf location X/X/X
GSR_NETFLOW-3-HW_PROG | 3 | MGBL | HW Programming Failed: [chars] | A problem is detected in programming the hardware. | Remove the existing Netflow config and reapply it again. If the message recurs, copy the error message exactly as it appears on the console or in the system log, call your Cisco technical support representative and provide the representative with the gathered information. | Error occured while programming hardware. Report this to Engineering. Use Topic to search for a similar DDTS. If you find none, write a DDTS for this problem.
GSR_NETFLOW-7-ERR | 7 | MGBL | Nonfatal error: [chars] | This is an error message in the nf_gsr_perf process to indicate anomolies which are not FATAL.In many cases these messages must not keep appearing after the temperory situation is resolved. | These error message does not impact the functionality of NetFlow. Therefore no action is needed. | This message indicates a failure to allocate a resource needed by the application.This is a temporary error and will not appear once the situation is resolved. Report this to Engineering. Use Topic to search for a similar DDTS. If you find none, write a DDTS for this problem.
HTTP_CLI-3-AAA | 3 | MGBL | [chars] | An AAA operation carried out by the HTTP CLI Agent returned unexpected results. | If the message recurs, copy the error message exactly as it appears on the console or in the system log, call your Cisco technical support representative and provide the representative with the gathered information. | Contact 'ios-ena-http-dev@cisco.com' with the details specified by the customer.
HTTP_CLI-3-AAA | 3 | MGBL | [chars] | An AAA operation carried out by the HTTP CLI Agent returned unexpected results. | If the message recurs, copy the error message exactly as it appears on the console or in the system log, call your Cisco technical support representative and provide the representative with the gathered information. | Contact 'ios-ena-http-dev@cisco.com' with the details specified by the customer.
HTTP_CLI-3-EMWEB | 3 | MGBL | An EmWeb function to [chars] returned an error to the HTTP CLI Agent | The HTTP CLI Agent was unable to carry out an EmWeb server function. The HTTP process may no longer be able to function correctly, and may need restarting if the errors persist. | If the message recurs, copy the error message exactly as it appears on the console or in the system log, call your Cisco technical support representative and provide the representative with the gathered information. | Contact 'ios-ena-http-dev@cisco.com' with the details specified by the customer.
HTTP_CLI-3-EMWEB | 3 | MGBL | An EmWeb function to [chars] returned an error to the HTTP CLI Agent | The HTTP CLI Agent was unable to carry out an EmWeb server function. The HTTP process may no longer be able to function correctly, and may need restarting if the errors persist. | If the message recurs, copy the error message exactly as it appears on the console or in the system log, call your Cisco technical support representative and provide the representative with the gathered information. | Contact 'ios-ena-http-dev@cisco.com' with the details specified by the customer.
HTTP_CLI-3-FILE | 3 | MGBL | [chars], Error: [chars] | The HTTP CLI Agent was unable to carry out an operation on an internal file. The HTTP process may no longer be able to function correctly, and may need restarting if the errors persist. | If the message recurs, copy the error message exactly as it appears on the console or in the system log, call your Cisco technical support representative and provide the representative with the gathered information. | Contact 'ios-ena-http-dev@cisco.com' with the details specified by the customer.
HTTP_CLI-3-FILE | 3 | MGBL | [chars], Error: [chars] | The HTTP CLI Agent was unable to carry out an operation on an internal file. The HTTP process may no longer be able to function correctly, and may need restarting if the errors persist. | If the message recurs, copy the error message exactly as it appears on the console or in the system log, call your Cisco technical support representative and provide the representative with the gathered information. | Contact 'ios-ena-http-dev@cisco.com' with the details specified by the customer.
HTTP_CLI-3-INTERNAL | 3 | MGBL | [chars] | The HTTP CLI Agent has encountered an invalid state - this point in the code should not have been reached. The HTTP process may need restarting if the errors persist. | If the message recurs, copy the error message exactly as it appears on the console or in the system log, call your Cisco technical support representative and provide the representative with the gathered information. | Contact 'ios-ena-http-dev@cisco.com' with the details specified by the customer.
HTTP_CLI-3-INTERNAL | 3 | MGBL | [chars] | The HTTP CLI Agent has encountered an invalid state - this point in the code should not have been reached. The HTTP process may need restarting if the errors persist. | If the message recurs, copy the error message exactly as it appears on the console or in the system log, call your Cisco technical support representative and provide the representative with the gathered information. | Contact 'ios-ena-http-dev@cisco.com' with the details specified by the customer.
HTTP_CLI-3-INTERNAL_NULL | 3 | MGBL | A NULL pointer was passed by the HTTP CLI Agent to itself | The HTTP CLI Agent has passed itself a NULL pointer when it should not have done - this point in the code should not have been reached. The HTTP process may need restarting if the errors persist. | If the message recurs, copy the error message exactly as it appears on the console or in the system log, call your Cisco technical support representative and provide the representative with the gathered information. | Contact 'ios-ena-http-dev@cisco.com' with the details specified by the customer.
HTTP_CLI-3-INTERNAL_NULL | 3 | MGBL | A NULL pointer was passed by the HTTP CLI Agent to itself | The HTTP CLI Agent has passed itself a NULL pointer when it should not have done - this point in the code should not have been reached. The HTTP process may need restarting if the errors persist. | If the message recurs, copy the error message exactly as it appears on the console or in the system log, call your Cisco technical support representative and provide the representative with the gathered information. | Contact 'ios-ena-http-dev@cisco.com' with the details specified by the customer.
HTTP_CLI-3-INTERNAL_PARAMETER | 3 | MGBL | [chars] | The HTTP CLI Agent has passed itself an invalid parameter - this point in the code should not have been reached. The HTTP process may need restarting if the errors persist. | If the message recurs, copy the error message exactly as it appears on the console or in the system log, call your Cisco technical support representative and provide the representative with the gathered information. | Contact 'ios-ena-http-dev@cisco.com' with the details specified by the customer.
HTTP_CLI-3-INTERNAL_PARAMETER | 3 | MGBL | [chars] | The HTTP CLI Agent has passed itself an invalid parameter - this point in the code should not have been reached. The HTTP process may need restarting if the errors persist. | If the message recurs, copy the error message exactly as it appears on the console or in the system log, call your Cisco technical support representative and provide the representative with the gathered information. | Contact 'ios-ena-http-dev@cisco.com' with the details specified by the customer.
HTTP_CLI-3-MEMORY | 3 | MGBL | The HTTP CLI Agent was unable to allocate [unsigned int] bytes of memory | The HTTP CLI Agent was unable to allocate the required amount of memory, as the HTTP process has run out of resources. The HTTP process may no longer be able to function correctly, and may need restarting if the errors persist. | If the message recurs, copy the error message exactly as it appears on the console or in the system log, call your Cisco technical support representative and provide the representative with the gathered information. | Contact 'ios-ena-http-dev@cisco.com' with the details specified by the customer.
HTTP_CLI-3-MEMORY | 3 | MGBL | The HTTP CLI Agent was unable to allocate [unsigned int] bytes of memory | The HTTP CLI Agent was unable to allocate the required amount of memory, as the HTTP process has run out of resources. The HTTP process may no longer be able to function correctly, and may need restarting if the errors persist. | If the message recurs, copy the error message exactly as it appears on the console or in the system log, call your Cisco technical support representative and provide the representative with the gathered information. | Contact 'ios-ena-http-dev@cisco.com' with the details specified by the customer.
HTTP_CLI-3-PARSER | 3 | MGBL | [chars] | A Parser operation carried out by the HTTP CLI Agent returned unexpected results. | If the message recurs, copy the error message exactly as it appears on the console or in the system log, call your Cisco technical support representative and provide the representative with the gathered information. | Contact 'ios-ena-http-dev@cisco.com' with the details specified by the customer.
HTTP_CLI-3-PARSER | 3 | MGBL | [chars] | A Parser operation carried out by the HTTP CLI Agent returned unexpected results. | If the message recurs, copy the error message exactly as it appears on the console or in the system log, call your Cisco technical support representative and provide the representative with the gathered information. | Contact 'ios-ena-http-dev@cisco.com' with the details specified by the customer.
HTTP_CLI-3-SYSDB | 3 | MGBL | [chars] '[chars]' | A SysDB operation carried out by the HTTP CLI Agent returned unexpected results. | If the message recurs, copy the error message exactly as it appears on the console or in the system log, call your Cisco technical support representative and provide the representative with the gathered information. | Contact 'ios-ena-http-dev@cisco.com' with the details specified by the customer.
HTTP_CLI-3-SYSDB | 3 | MGBL | [chars] '[chars]' | A SysDB operation carried out by the HTTP CLI Agent returned unexpected results. | If the message recurs, copy the error message exactly as it appears on the console or in the system log, call your Cisco technical support representative and provide the representative with the gathered information. | Contact 'ios-ena-http-dev@cisco.com' with the details specified by the customer.
HTTP_CLI-3-SYSDB_CONN | 3 | MGBL | The HTTP CLI Agent was unable to create a connection to SysDB | The HTTP CLI Agent was unable to create a connection to the SysDB component. It may be that the communication infrastructure is faulty, or that the SysDB component has not yet restarted. If the errors persist, the router may need to be restarted. | If the message recurs, copy the error message exactly as it appears on the console or in the system log, call your Cisco technical support representative and provide the representative with the gathered information. | Contact 'ios-ena-http-dev@cisco.com' with the details specified by the customer.
HTTP_CLI-3-SYSDB_CONN | 3 | MGBL | The HTTP CLI Agent was unable to create a connection to SysDB | The HTTP CLI Agent was unable to create a connection to the SysDB component. It may be that the communication infrastructure is faulty, or that the SysDB component has not yet restarted. If the errors persist, the router may need to be restarted. | If the message recurs, copy the error message exactly as it appears on the console or in the system log, call your Cisco technical support representative and provide the representative with the gathered information. | Contact 'ios-ena-http-dev@cisco.com' with the details specified by the customer.
HTTP_CLI-3-SYSDB_GET | 3 | MGBL | The HTTP CLI Agent was unable to retrieve the item [chars] from SysDB | The HTTP CLI Agent was unable to retrieve the specified item from the SysDB component. | If the message recurs, copy the error message exactly as it appears on the console or in the system log, call your Cisco technical support representative and provide the representative with the gathered information. | Contact 'ios-ena-http-dev@cisco.com' with the details specified by the customer.
HTTP_CLI-3-SYSDB_GET | 3 | MGBL | The HTTP CLI Agent was unable to retrieve the item [chars] from SysDB | The HTTP CLI Agent was unable to retrieve the specified item from the SysDB component. | If the message recurs, copy the error message exactly as it appears on the console or in the system log, call your Cisco technical support representative and provide the representative with the gathered information. | Contact 'ios-ena-http-dev@cisco.com' with the details specified by the customer.
HTTP_CLI-3-THREAD | 3 | MGBL | [chars], Error: [chars] | The HTTP CLI Agent was unable to carry out an operation on an internal thread. The HTTP process may no longer be able to function correctly, and may need restarting if the errors persist. | If the message recurs, copy the error message exactly as it appears on the console or in the system log, call your Cisco technical support representative and provide the representative with the gathered information. | Contact 'ios-ena-http-dev@cisco.com' with the details specified by the customer.
HTTP_CLI-3-THREAD | 3 | MGBL | [chars], Error: [chars] | The HTTP CLI Agent was unable to carry out an operation on an internal thread. The HTTP process may no longer be able to function correctly, and may need restarting if the errors persist. | If the message recurs, copy the error message exactly as it appears on the console or in the system log, call your Cisco technical support representative and provide the representative with the gathered information. | Contact 'ios-ena-http-dev@cisco.com' with the details specified by the customer.
HTTP_CLI-5-WARN | 5 | MGBL | [chars] | No error has occurred, but you should be aware that an unusual or unwanted situation may have arisen, and you may want to take preventation action as outlined in the warning message. | If the message recurs, copy the error message exactly as it appears on the console or in the system log, call your Cisco technical support representative and provide the representative with the gathered information. | Contact 'q-http-dev@cisco.com' with the details specified by the customer.
HTTP_CLI-5-WARN | 5 | MGBL | [chars] | No error has occurred, but you should be aware that an unusual or unwanted situation may have arisen, and you may want to take preventation action as outlined in the warning message. | If the message recurs, copy the error message exactly as it appears on the console or in the system log, call your Cisco technical support representative and provide the representative with the gathered information. | Contact 'q-http-dev@cisco.com' with the details specified by the customer.
HTTP_ENA-3-AUTH | 3 | MGBL | [chars] | Authentication related error occured or returned unexpected results. | If the message recurs, copy the error message exactly as it appears on the console or in the system log, call your Cisco technical support representative and provide the representative with the gathered information. | Contact 'q-http-dev@cisco.com' with the details specified by the customer.
HTTP_ENA-3-AUTH | 3 | MGBL | [chars] | Authentication related error occured or returned unexpected results. | If the message recurs, copy the error message exactly as it appears on the console or in the system log, call your Cisco technical support representative and provide the representative with the gathered information. | Contact 'q-http-dev@cisco.com' with the details specified by the customer.
HTTP_ENA-3-BACKEND_SCAN | 3 | MGBL | The HTTP Server was unable to carry out a backend scan on the SysDB item [chars] | The HTTP Server was unable to retrieve the specified item(s) from the SysDB component. | If the message recurs, copy the error message exactly as it appears on the console or in the system log, call your Cisco technical support representative and provide the representative with the gathered information. | Contact 'q-http-dev@cisco.com' with the details specified by the customer.