SHELFMGRV2-3-NODE_HBLOSS_RESET | 3 | PLATFORM | Reset node [chars] due to heartbeat loss | This message indicates that the node is being reset because it failed to detect heartbeat pulses. Debug information would have been collected before the reset operation and then saved under harddisk:/shelfmgr_debug directory (debug files collected for each node will be created under its own subdirectory) after the node recovers from the failure. Also crashinfo and core file would have been created as part of the reset opeartion under harddisk:/. | Collect heartbeat loss debug files of the affected node from the harddisk:/shelfmgr_debug directory and the associated crashinfo and core file befre contacting Cisco for technical support. | --
SHELFMGRV2-3-NODE_IMDR_PROC_START_TIMEOUT_RESET | 3 | PLATFORM | Timeout waiting for new version of MBI processes start during IMDR from node [chars], resetting card [chars] to recover from this failure | This message indicates that the card is being reset because of timeout waiting for start of new version of MBI processes during IMDR from a specific node. This is an indication of IMDR operation failure during ISSU. | If the problem persist, collect the output of 'show tech-support install', 'show tech-support issu' and 'show tech-support shelfmgr' commands before contacting Cisco for technical support. | --
SHELFMGRV2-3-NODE_KDUMP | 3 | PLATFORM | Node [chars]'s kernel started to dump | This message indicates that the node's kernel is dumped to local harddisk or RP's harddisk. | Collect the crashinfo, core and pcds files created on harddisk before contacting Cisco for technical support. | --
SHELFMGRV2-3-NODE_KDUMP_TIMEOUT_RESET | 3 | PLATFORM | Timeout waiting for KDUMP completion from node [chars], resetting card [chars] to recover from this failure | This message indicates that the card is being reset because of timeout waiting for KDUMP operation to complete from a specific node. This is an indication of KDUMP operation taking longer that what is expected. The kernel core file collected under this error condition might not be complete. | Check the harddisk space of the active RP for available free space. Try to free up some storage space to correct this problem. | --
SHELFMGRV2-3-NODE_MBI_HB_TIMEOUT_RESET | 3 | PLATFORM | Timeout waiting for MBI heartbeat from node [chars], resetting card [chars] to recover from this failure | This message indicates that the card is being reset because of a failure to get MBI heartbeat from a specific node. This is an indication of an error condition during MBI BOOTING state. | Try to perform 'hw-module location <node> reload' command to the affected nodes to recover from the failure. Collect the output of 'show tech-support install', 'show tech-support shelfmgr', 'show tech-support control-ethernet' and log files under the harddisk:/bcm-logger/ (under last couple of sub-directory) before contacting Cisco for technical support. | --
SHELFMGRV2-3-NODE_POWEROFF_FAILED | 3 | PLATFORM | Failed to poweroff node [chars]. Reason: [chars] | The power off operation for the indicated node has failed. | Check if the card in the indicated node is properly inserted. | --
SHELFMGRV2-3-NODE_REBOOT_TIMEOUT_RESET | 3 | PLATFORM | Timeout waiting for reboot on node [chars], resetting card [chars] to recover from this failure | This message indicates that the card is being reset because of timeout waiting for the indicated node to perform software reboot. This failure recovery action happens after shelf manager has received notification from the node about its intent to reboot, the failure to self reboot triggered the reset action on the card. | Copy the error message exactly as it appears on the console or in the system log, call your Cisco technical support representative and provide the representative with the gathered information. | --
SHELFMGRV2-3-NODE_RESET_ALARM | 3 | PLATFORM | Node [chars] in critical alarms, request to reset ... | This message indicates that the Shelf Manager or Platform Manager encountered a critical alarm for the node specified. It will attempt to reset the board which sends the alarm. | Copy the error message exactly as it appears on the console or in the system log, call your Cisco technical support representative and provide the representative with the gathered information. | --
SHELFMGRV2-3-NODE_SHUTDOWN_ON_MULTIPLE_RELOAD | 3 | PLATFORM | Node [chars] being powered down due to multiple boot failures. Last reboot cause: '[chars]', now putting it into IN_RESET state | This message indicates that the node has already undergone mutilple reboots and has reached node's reboot threshold limit of 6. In order to avoid further disruptions to the netwrok due to this node, its better to shut (power) down this node. | Copy the error message exactly as it appears on the console or in the system log, call your Cisco technical support representative and provide the representative with the gathered information. | --
SHELFMGRV2-3-NODE_SPECIFIC_FAILURE | 3 | PLATFORM | [chars], node name [chars] [node id [hex]], rc: [dec], [chars] | This message indicates that an operation specific to a node has failed. | Copy the error message exactly as it appears on the console or in the system log, call your Cisco technical support representative and provide the representative with the gathered information. | Shelfmgr represents the node in card control block (CCB) and node control block (NCB) for all its operations. Here this message indicates NCb not available for specified slot. This may have functional impact such as slot cannot be controlled or configured.Please collect the required information for further analysis
SHELFMGRV2-3-NODE_XR_HB_TIMEOUT_RESET | 3 | PLATFORM | Timeout waiting for XR heartbeat from node [chars], resetting card [chars] to recover from this failure | This message indicates that the card is being reset because of a failure to get XR heartbeat from a specific node. This is an indication of an error condition during MBI RUNNING state. | If the problem persist, collect the reset debugs collected under the harddisk:/shelfmgr_debug directory (debug files collected for each node will be created under its own subdirectory), log files under the harddisk:/bcm-logger/ (under last couple of sub-directory) and the output of 'show tech-support install', 'show tech-support shelfmgr' and 'show tech-support control-ethernet' commands before contacting Cisco for technical support. | --
SHELFMGRV2-3-NULL_NCB_OFF_OF_FSMCB | 3 | PLATFORM | Card name is [chars] | This message indicates that Shelf Manager was unable to form a pointer to a shared memory block. | Copy the error message exactly as it appears on the console or in the system log, call your Cisco technical support representative and provide the representative with the gathered information. | --
SHELFMGRV2-3-PULSE_FAILURE | 3 | PLATFORM | Failed to send async message to FSM: [chars] [dec] [chars] | This message indicates that an IPC failure has occured in Shelf Manager. | Copy the error message exactly as it appears on the console or in the system log, call your Cisco technical support representative and provide the representative with the gathered information. | This message indicates,shelfmgr unable to process the boot request message further. This might have functional impact like node may not boot-up.Please collect the required information for further analysis
SHELFMGRV2-3-QNET_NOTIF_FAILURE | 3 | PLATFORM | [chars] [dec] [chars] | This message indicates that a Shelf Manager has failed to notify QNET of a node state change. | Copy the error message exactly as it appears on the console or in the system log, call your Cisco technical support representative and provide the representative with the gathered information. | --
SHELFMGRV2-3-RACK_NOT_BOOTED_UP | 3 | PLATFORM | shelfmgr failed to get rack number from DSC for the rack with serial ID [chars], so the rack could not be booted up. A possible cause is that the dsc rack serial ID to rack number mapping is not configured. | This message indicates that there is no rack serial ID to rack number mapping configuration and a rack is trying to boot. | In admin configuration mode, please configure rack serial number to rack number mapping using the below command: <CmdBold> dsc serial <serial number> rack <rack number> <NoCmdBold> | --
SHELFMGRV2-3-REQUEST_REJECTED | 3 | PLATFORM | Request for node [chars] to be [chars] by process [chars] was rejected. [chars]. | The requested action was not performed. | Rety later or configure the node to be out of that state before performing again the same action. | --
SHELFMGRV2-3-RP_SHUTDOWN | 3 | PLATFORM | RP SHUTDOWN INITIATED due to thermal alarms\n | RP is shutting down due to reason mentioned. | If there is a standby RP in the router, failover will automatically occur. Otherwise, chassis will be brought down and a manual reboot will be neccessary. | --
SHELFMGRV2-3-SCRIPT_ERROR | 3 | PLATFORM | The [chars] script exited with error for [chars]: [chars] | A problem was encountered while executing the indicated script. | No action is required. | --
SHELFMGRV2-3-SCRIPT_KILLED | 3 | PLATFORM | Killed [chars] script for [chars] as it failed to collect reset debug info within the time limit of [dec] seconds | The execution of the indicated script has been terminated due to failure in completing the debug collection task in time. | No action is required. | --
SHELFMGRV2-3-SHUTDOWN_ON_MULTIPLE_UNGRACEFUL_RELOAD | 3 | PLATFORM | Node [chars] reached threshold of [dec] ungraceful reload in last one [chars]. Powering it off and putting it into IN_RESET state. | This message indicates that the node has already undergone mutilple ungraceful reboots in last one hour or one day and has reached node's hourly or daily reboot threshold limit of 5 (in last one hour) or 8 (in last one day). In order to avoid further disruptions to the netwrok due to this node, its better to shut (power) down this node. | Copy the error message exactly as it appears on the console or in the system log, call your Cisco technical support representative and provide the representative with the gathered information. | --
SHELFMGRV2-3-SLOT_SPECIFIC_FAILURE | 3 | PLATFORM | Failed to find CCB while [chars] [slot : [dec]] Error: [dec]([chars]) | This message indicates that an operation to get Card Control Block CCB for specific to a slot has failed. | Copy the error message exactly as it appears on the console or in the system log, call your Cisco technical support representative and provide the representative with the gathered information. | Shelfmgr represents the node in card control block (CCB) and node control block(NCB) for all its operations. Here this message indicates CCB not available for specified slot. This may have functional impact such as slot cannot be controlled or configured.Please collect the required information for further analysis
SHELFMGRV2-3-SYSDB_CFG_BIND_FAIL | 3 | PLATFORM | sysDB Bind failed during [chars] with ErrCode:[dec]([chars]) | This message indicates that bind to config namespace in SysDB has failed. | Copy the error message exactly as it appears on the console or in the system log, call your Cisco technical support representative and provide the representative with the gathered information. | This message indicates, bind to sysDB failed. There will be functional impact such as shelfmgr on DSC unable to get the state of nodes. Please collect the required information for further analysis.
SHELFMGRV2-3-SYSDB_CFG_BIND_OR_UNBIND_FAIL | 3 | PLATFORM | sysdb Bind/Unbind failed during [chars] with Error:[dec]([chars]) | This message indicates that bind/unbind to config namespace in SysDB has failed. | Copy the error message exactly as it appears on the console or in the system log, call your Cisco technical support representative and provide the representative with the gathered information. | --
SHELFMGRV2-3-SYSDB_CFG_REGISTER_NOTIF_FAIL | 3 | PLATFORM | [dec] [chars] | This message indicates that config notification registration with SysDB has failed. | Copy the error message exactly as it appears on the console or in the system log, call your Cisco technical support representative and provide the representative with the gathered information. | --
SHELFMGRV2-3-SYSDB_CFG_UNBIND_FAIL | 3 | PLATFORM | sysDB unbind failed during [chars] with Error:[dec]([chars]) | This message indicates that unbind to config namespace in SysDB has failed. | Copy the error message exactly as it appears on the console or in the system log, call your Cisco technical support representative and provide the representative with the gathered information. | This message indicates unbind to sysDB failed. This might cause shelfmgr on DSC not to reconnect/connect to sysDB and shelfmgr will not get node states. Please collect the required information for further analysis
SHELFMGRV2-3-UNEXPECTED_HB | 3 | PLATFORM | Unexptected heartbeat received from node [chars] | This message indicates that a HB was received from a node that was not previously detected. | Copy the error message exactly as it appears on the console or in the system log, call your Cisco technical support representative and provide the representative with the gathered information. | This is message might be appear in case, node inserted partially. Please check for node status and ensure node inserted in slot is proper. If message persist after check, please collect the required logs for further analysis.
SHELFMGRV2-3-UNEXPECTED_SCRIPT_EXIT | 3 | PLATFORM | Unexpected [chars] of [chars] script by signal [dec] | The execution of the indicated script has been exited due to reception of the indicated signal. | No action is required. | --
SHELFMGRV2-3-UNKNOWN_BOARD | 3 | PLATFORM | Boot request from node [chars] contains invalid board type [hex], this board is being reset. | This message indicates that the board type cannot be recognized, therefore, the node will not be able to boot up. This may be caused by an invalid eeprom content; or happens in a rare corner case which may recover after a board reset. | Two possibilities to this message. 1) The board boots up after resets : *None* 2) The board does not boot up after resets : Copy the error message exactly as it appears on the console or in the system log, call your Cisco technical support representative and provide the representative with the gathered information. | --
SHELFMGRV2-3-UNKNOWN_BOOT_PROTOID | 3 | PLATFORM | Boot request with unknown boot protocol [dec] received | This message indicates that Shelf Manager has received an unknown boot protocol with a boot request. | Copy the error message exactly as it appears on the console or in the system log, call your Cisco technical support representative and provide the representative with the gathered information. | --
SHELFMGRV2-3-UNKNOWN_BOOT_REQ_MSG_VER | 3 | PLATFORM | Unknown boot request message version of '[dec]' was detected during [chars]. | Shelf manager received a version of boot request message that it cannot support. | Copy the error message exactly as it appears on the console or in the system log, call your Cisco technical support representative and provide the representative with the gathered information. | --
SHELFMGRV2-3-UNKNOWN_RP_BOARD | 3 | PLATFORM | Boot request from node [chars] contains invalid board type [hex], rejecting this boot request. | This message indicates that the board type cannot be recognized, therefore, the node will not be able to boot up. This may be caused by an invalid eeprom content; or happens in a rare corner case which may recover after a board reset. | Two possibilities to this message. 1) The board boots up after resets beacuse of boot request timer timeout : *None* 2) The board does not boot up after resets : Copy the error message exactly as it appears on the console or in the system log, call your Cisco technical support representative and provide the representative with the gathered information. | --
SHELFMGRV2-3-UNSUPPORTED_BOARD | 3 | PLATFORM | Unsupported board of type [hex] detected in [chars] | This indicates that the indicated board type is not supported by the current IOS XR release and it will be powered down. | Check the data sheet of the board for minimum required IOS XR version. | --
SHELFMGRV2-4-ALARM_EVENT_FAIL | 4 | PLATFORM | Failed to [chars], error code is [dec], ([chars]) | This message indicates that shelfmgr has problem in handling events for setting LED display or alpha display. | Copy the error message exactly as it appears on the console or in the system log, call your Cisco technical support representative and provide the representative with the gathered information. | --
SHELFMGRV2-4-AVOID_THERMALLY_SENSITIVE_PLIM_IN_UPPER_SLOT | 4 | PLATFORM | WARNING: Please, avoid inserting thermally sensitive PLIM in slot [dec] (a upper slot).Thermally sensitive PLIMs are confined to lower slots only. | Thermally Sensitive PLIMs are confined to lower slots only. | Insert the Thermally Sensitive PLIM in a lower slot 8 - 15. | --
SHELFMGRV2-4-BRINGDOWN_REQUEST_RCVD | 4 | PLATFORM | process [chars] running on [chars] requested node [chars] to be [chars]. reason: [[chars]] | This msg means that shelfmgr is shutting down a node because a process specifically requested it. | No action is required. | --
SHELFMGRV2-4-CARD_POST_IMAGE_NOT_AVAILABLE | 4 | PLATFORM | The POST configuration is accepted but the feature will not be performed since IFD diagnostic PIE can not be located. Please install the required PIE. | The check of the IFD diagnostic image returned failure as the PIE is not installed. | No action is required. | --
SHELFMGRV2-4-CARD_POST_NOT_AVAILABLE | 4 | PLATFORM | Card reloading on [chars] due to [chars] error, however, power-on self test will not perform as there is no diagnostic test available on falling device [chars]. Card will be reloaded to XR-RUN. Diags not available - error code [dec], ([chars]) | The card is reloaded due to a faulty HW/ASIC. The check on Online Diags indicates there is no diagnostic test available on the falling device, hence the card will then be reloaded with XR image. | No action is required. | --
SHELFMGRV2-4-CARD_POST_NOT_TRIGGER | 4 | PLATFORM | Card reloading on [chars] due to [chars] error, however, power-on self test will not perform on falling device [chars] as Diags failed the request. Card will be reloaded to XR-RUN. Diags failure - error code [dec], ([chars]) | The card is reloaded due to a faulty HW/ASIC. The Online Diags process can't perform the required diagnostic testing on the falling device, hence the card will then be reloaded with XR image. | No action is required. | --
SHELFMGRV2-4-CARD_POST_TRIGGER | 4 | PLATFORM | Card reloading on [chars] due to [chars] error, IFD image will be loaded and power-on self test on [chars] will be performed. | The card is reloaded due to a faulty HW/ASIC. The IFD image will be loaded and diagnostic tests on the falling device will be performed. The card will then be reloaded with XR image if nothing wrong in the device; otherwise it will be placed IN-RESET mode. | No action is required. | --
SHELFMGRV2-4-CARD_UNPOWERED | 4 | PLATFORM | Card in slot [dec] is power-disabled. Cannot power it on | This message indicates that requested node cannot be powered up because its in admin-config power-disabled state. | Remove node's power-disable config via CLI and then try again: (admin-config)#no hw-module power disable loc <> | --
SHELFMGRV2-4-COLLECTING_DEBUGS_PRIOR_RESET | 4 | PLATFORM | Timeout waiting for node [chars] to transition into [chars] state. Collecting debug info before resetting the node. | An timeout condition was hit causing shelfmgr to collect some debug info via a script. | If this error persists, please collect the file shown in the SAVED_RESET_DEBUGS message and contact TAC. | --
SHELFMGRV2-4-COMBINATION_OF_PLIM_NOT_SUPPORTED | 4 | PLATFORM | WARNING: Combination of 6-10GE-WLO-FLEX PLIM in slot [dec] (a lower slot) and CRS-CGSE-PLIM in slot [dec] (an upper slot) is not supported. | Due to thermal restriction, the combination of 6-10GE-WLO-FLEX PLIM in the lower slot (s = 8...15) and CRS-CGSE-PLIM in the upper slot (s = 0...7) is not supported. | Avoid the combination of 6-10GE-WLO-FLEX PLIM in the lower slot and CRS-CGSE-PLIM in the upper slot. Move either of the PLIMs to different slot where this restriction holds good. | --
SHELFMGRV2-4-FORCED_POWEROFF | 4 | PLATFORM | Forcing power off of node [chars] | An attempt to force the powering off of the node has been performed to make sure that the affected node will remain in powered off state. | No action is required. | --
SHELFMGRV2-4-HIGH_POWERED_PLIM_NOT_POWERED_ON_IN_LOWER_BAY | 4 | PLATFORM | WARNING: A High Powered PLIM is inserted in slot [dec] (a lower slot), and there is Non High powered PLIM in slot [dec] above it. Therefore PLIM in slot [dec] (a lower slot) cannot be powered on. Please, insert the PLIM in an upper bay slot or in a lower bay slot where the slot above it is either empty or having an High Powered PLIM. | High Powered PLIMs in the lower slot (s = 8..15) may only be powered on if there is an High Powered PLIM powered on in the paired upper slot (slot = s-8) or if the paired upper slot is empty. | Insert the High Powered PLIM in an upper slot (s = 0..7), or in the lower slot(s = 8..15) where the slot above it(slot = s-8) is either empty or having an High Powered PLIM. | --
SHELFMGRV2-4-HIGH_POWERED_PLIM_NOT_POWERED_ON_IN_UPPER_BAY | 4 | PLATFORM | WARNING: A High Powered PLIM is inserted in slot [dec] (an upper slot), and there is a Non Identical High Powered PLIM in slot [dec] below it. Therefore PLIM in slot [dec] (an upper slot) cannot be powered on. Please, insert the PLIM in a lower bay slot where the slot above it is either empty or having an Identical High Powered PLIM or insert the PLIM in an upper bay slot where the lower slot is either empty or having an Identical High Powered PLIM or a Non High Powered PLIM. | High Powered PLIMs in the upper slot (s = 0..7) may only be powered on if there is an Identical High Powered PLIM powered on in the paired lower slot or if the paired lower slot is empty or if the paired lower slot is having a Non High Powered PLIM. | Please insert the PLIM in a lower slot where the slot above it is either empty or having an Identical High Powered PLIM. or insert the PLIM in a an upper slot where the lower slot is either empty or having an identical PLIM or having a Non High Powered PLIM. | --
SHELFMGRV2-4-IGNORE_REMOTE_RESET_EVENT | 4 | PLATFORM | Received REMOTE_RESET event while node [chars] ([hex]) is in IOS XR ISOLATED state, sysmgr will not allow the node to reboot. | This message indicates that the REMOTE_RESET event is received when the node is in isolated state. No action is taken as sysmgr will not allow the node to reboot. | *none* | --
SHELFMGRV2-4-INVALID_PARAMETER | 4 | PLATFORM | Invalid Card type Command: [dec] | The card information will be provided with message itself, but basically this message mean card information passed to command is invalid type. Please check for Rack/Slot/Node id before executing the command. | No action is required. | --
SHELFMGRV2-4-LTRACE_INIT_FAIL | 4 | PLATFORM | Failed to initialize the [chars] ltrace file Error:[dec] ([chars]) | This message indicates that ShelfmgrV2 ltrace initialization has failed. Embedded string provides the details of failed function name and the error details. | Copy the error message exactly as it appears on the console or in the system log, call your Cisco technical support representative and provide the representative with the gathered information. | This message indicates shelfmgr failed initialize trace file for specific function. There will be no functional impact, as these trace files for DE debugging. This may cause loss of debug information.Please collect the required information for further analsyis.
SHELFMGRV2-4-NO_PLIM | 4 | PLATFORM | Power down node [chars] due to absence of PLIM | This message informs the user that the linecard will be powered down because there is no PLIM inserted. | No action is required. | --
SHELFMGRV2-4-NODE_ISOLATION_ABORTED | 4 | PLATFORM | RPFO happened while node [chars] is in IOS XR ISOLATED state, abort the isolation by resetting the card. | This message indicates that node isolation is aborted. | *none* | --
SHELFMGRV2-4-NON_HIGH_POWERED_PLIM_NOT_POWERED_ON_IN_UPPER_BAY | 4 | PLATFORM | WARNING: a Non High Powered PLIM is inserted in slot [dec] (an upper slot), and there is a High Powered PLIM in slot [dec] below it, therefore it cannot be powered on. Please insert the PLIM in any lower slot or an upper slot where there is no High Powered PLIM in the slot below it. | Non High Powered PLIMs in the upper slot (s = 0..7) may only be powered on if there is no High Powered PLIMs powered on in the paired lower slot (s+8). | Insert the Non-High Powered PLIM in a lower slot (s= 8...15), or in the upper slot (s = 0...7) where there is no High Powered PLIM in the lower slot (s+8). | --
SHELFMGRV2-4-NON_SERVICES_PLIM_MISPLACED | 4 | PLATFORM | WARNING: a Non-Services PLIM is placed in slot [dec] (an upper slot), and there is a Services PLIM in slot [dec] below it, therefore cannot be powered on. Please place the PLIM in a lower slot or an upper slot where there is no Services PLIM in the slot below it. | Non-Services PLIMs in the upper slot (s = 0..7) may only be powered on if there is no Services PLIMs powered on in the paired lower slot (s+8). | Place the NON-Services PLIM in a lower slot 8 - 16, or in the upper slot (s = 0..7) where there is no Services PLIM in the lower slot (s+8). | --
SHELFMGRV2-4-POWER_MODULE_REDUNDANCY_LOST | 4 | PLATFORM | Rack power is now being allotted from all power modules. Power module redundancy is no longer available, a single power module failure might result in card power loss. | This message indicates rack power is now being allotted from all power modules. Power module redundancy is no longer available, a single power module failure might result in card power loss. | Please check the 'show power' command to resolve this situation. | --
SHELFMGRV2-4-POWER_ZONE_DOWN | 4 | PLATFORM | The power-zone [dec] has gone down. | This indicates that the given power-zone has gone down, and therefore the related nodes are being brought down. | Copy the error message exactly as it appears on the console or in the system log, call your Cisco technical support representative and provide the representative with the gathered information. | This message indicates that router lost Fixed Power zone. Check for all power supply and PEM status of specific power Zone.
SHELFMGRV2-4-RACK_DOWN_NOTIF_SEND_FAILURE | 4 | PLATFORM | Shelf manager failed to notify Rack down for Node [chars] due to errCode:[dec] errInfo:[chars] | The reason should be supplied in the IOS message itself, but basically this message means that shelfmgr unable to send the rack down notification | No action is required. | --
SHELFMGRV2-4-RELOAD_DENIED | 4 | PLATFORM | Card in slot [dec] is [chars]. Cannot perform reload operation | This message indicates that requested node cannot be reloaded because its in UNPOWERED (admin-config power-disabled) state or not ready for reload operation. | Remove node's power-disable config via CLI and then try again: (admin-config)#no hw-module power disable loc <> | --
SHELFMGRV2-4-SAVED_PARTIAL_RESET_DEBUGS | 4 | PLATFORM | Successfully saved partial reset debug info for [chars] in \[chars]/[chars]\. | Reset debug information was not fully collected, any information that was able to be collected before script was aborted are saved in the indicated file. | If this error persists, please collect the file shown in the message and contact TAC. | --
SHELFMGRV2-4-SAVED_RESET_DEBUGS | 4 | PLATFORM | Successfully saved reset debug info for [chars] in \[chars]/[chars]\. | Reset debug information are saved in the indicated file. | If this error persists, please collect the file shown in the message and contact TAC. | --
SHELFMGRV2-4-SERVICES_PLIM_MISPLACED | 4 | PLATFORM | WARNING: a Services PLIM is placed in slot [dec] (a lower slot), and there is a Non-Services PLIM in slot [dec] above it, therefore cannot be powered on. Please place the PLIM in an upper slot or a lower slot where there is no Non-Services PLIM in the slot above it. | Services PLIMs in the lower slot (s = 8..15) may only be powered on if there is no Non-Services PLIMs powered on in the paired upper slot (s-8). | Place the Services PLIM in an upper slot 0 - 7, or in the lower slot (s = 8..15) where there is no Non-Services PLIM in the upper slot (s-8). | --
SHELFMGRV2-4-SHUTDOWN_REQUEST | 4 | PLATFORM | process [chars] running on [chars] requested node [chars] be shutdown. reason: [[chars]] | The reason should be supplied in the IOS msg itself, but basically this msg means that shelfmgr is shutting down a node because a process specifically requested it. | No action is required. | --
SHELFMGRV2-4-STATS_INIT_FAIL | 4 | PLATFORM | Failed stats SHIP registration of client: [chars] Error:[dec]([chars]) | This message indicates that stats SHIP register initialization operation has failed. Embedded string provides the information about the error and the failed SHIP register. There is no functional impact as this stats is for debugging purposes only. | Copy the error message exactly as it appears on the console or in the system log, call your Cisco technical support representative and provide the representative with the gathered information. | This message indicates that stats SHIP register initialization operation has failed.There is no functional impact as this stats is for DE debugging purposes only. Please collect the required information for further analsyis.
SHELFMGRV2-4-SYSDB_ITEM | 4 | PLATFORM | sysDB set item operation failed, error is [chars], pathname [chars], tuple [chars] | The reason should be supplied in the IOS msg itself, but basically this msg means that shelfmgr unable to set the default parameters in sysDB. | No action is required. | --
SHELFMGRV2-4-UNKNOWN_CFG_TYPE | 4 | PLATFORM | tried to read an unknown cfg type ([dec]) | shelfmgr tried to read a config type that does not make sense, and so does not exist in the sysdb space. | No action is required. | --
SHELFMGRV2-5-FDIAG_HBLOSS | 5 | PLATFORM | Have not received Field Diagnostic heartbeat messages from [chars] for more than [dec] seconds. | Field Diagnostic heartbeat loss event has been detected on the indicated node. And the node will stay in FDIAG FAILURE state until shelf manager resume reception of FDIAG heartbeat messages. | If the affected node stays in FDIAG FAILURE state for more than 5 minutes, then check the status of Field Diagnostic with 'show diagnostic status' command to see if diagnostic testing is still running. If diagnostic is still running in the node, please ignore this failure, otherwise unload the FDIAG image with 'admin diagnostic unload location <node>' command to recover from this failure. | --
SHELFMGRV2-5-RELOAD_EVENT_CANCELLED | 5 | PLATFORM | Reload event for card [chars] is being cancelled because of multiples ungraceful reload events on node [chars]. | This message indicates that a previous delayed reload event is being cancelled due to multiples ungraceful reloads on the indicated node. | *none* | --
SHELFMGRV2-5-RELOAD_EVENT_DELAYED | 5 | PLATFORM | Reload event for card [chars] is being delayed because node [chars] is performing kernel dumping operation. The reload operation will resume after kernel dumping operation completes. | This message indicates that the received reload request is being delayed due to one of nodes performing kernel dumping operation. This reload request will be processed after kernel dumping operation completes. | *none* | --
SHELFMGRV2-6-ADMIN_POWEROFF | 6 | PLATFORM | Card [chars] is powered off due to admin power off request | This message indicates that the card will be powered off because user has administratively configured 'hw-module power disable location <node>' configuration in one of the nodes of the card. | No action is required. | --
SHELFMGRV2-6-BOOT_REQUEST_TIMER_EXPIRED | 6 | PLATFORM | Failed to receive valid boot request from node [chars], boot request timer has expired | This message indicates that Shelf Manager did not receive boot requests within the alotted time from the given node. | Copy the error message exactly as it appears on the console or in the system log, call your Cisco technical support representative and provide the representative with the gathered information. | --
SHELFMGRV2-6-CARD_POWER_UNKNOWN | 6 | PLATFORM | Power to be allotted for card [hex] in slot [dec] is unknown. Assuming 123 W. | Power to be allotted for the given is unknown. Assuming 123 W. | No action is required. | --
SHELFMGRV2-6-DSC_CHANGE_EVENT | 6 | PLATFORM | Received DSC change event: event type [chars] ([dec]), old dsc [chars] ([hex]), new dsc [chars] ([hex]). | This is an information log. | No action is required. | --
SHELFMGRV2-6-INFO_LOG | 6 | PLATFORM | [chars] | This is an information log. | No action is required. | --
SHELFMGRV2-6-NMON_CFG_APPLIED | 6 | PLATFORM | NMON (reset auto disable) config applied to [chars] | This message indicates that node is configured in NMON (No MONitor) mode by the user and would not be reloaded by shelfmgr until restored back to MON config. Primary purpose of configuring node in NMON is to analyze and debug the node or its card behavior. Exception: shelfmgr ignores node's NMON config on occurence of a critical alarm at node's end. | No action is required. | --
SHELFMGRV2-6-NMON_CFG_REMOVED | 6 | PLATFORM | Node [chars]'s NMON (reset auto disable) config removed. Ensure to reload it so as to get its card back to normal state | This message indicates that node is out of its NMON (No MONitor) config now and would be monitored by shelfmgr. While it was in NMON config, node or its card was not being monitored or reloaded by shelmgr, so might have undergone indeterministic state. | Reload the node via: #hw-module location <> reload | --
SHELFMGRV2-6-NODE_NORESET | 6 | PLATFORM | Node [chars] is in NMON state, cancel reset request due to [chars] | This message indicates that the reset request caused by a critical alarm or heartbeat loss will not take effect because the node is being put in NMON state. | No action is required. | --
SHELFMGRV2-6-NODE_NOSHUTDOWN | 6 | PLATFORM | Node [chars] is in NMON state, cancel shutdown request due to [chars] | This message indicates that the shutdown request caused by a critical alarm or heartbeat loss will not take effect because the node is being put in NMON state. | No action is required. | --
SHELFMGRV2-6-POWER_MODULE_REDUNDANCY_RESTORED | 6 | PLATFORM | Power allotment in this rack is now normal. Power module redundancy restored. | This message indicates that power allotment in this rack is now normal. Power module redundancy restored. | No action is required. | --
SHELFMGRV2-6-SUFFICIENT_RACK_POWER | 6 | PLATFORM | Power budget is now sufficient for rack power. | This message indicates that power budget is now sufficient for rack power. | No action is required. | --
SHELFMGRV2-6-SUFFICIENT_ZONE_POWER | 6 | PLATFORM | Power budget for zone [dec] is now sufficient for zone power | This message indicates that Power budget for the zone is now sufficient for zone power. | No action is required. | --
SHELFMGRV2-6-TIMER_EXPIRED | 6 | PLATFORM | [chars], [chars] [chars], [chars] timer has expired | This message indicates that a timer shelfmgr was using to monitor a nodes boot progress has expired. | Copy the error message exactly as it appears on the console or in the system log, call your Cisco technical support representative and provide the representative with the gathered information. | --
SHELFMGRV2-6-USER_RESET | 6 | PLATFORM | Node [chars] is reset due to user reload request | This message indicates that the user has requested to reload the node. | No action is required. | --
SHELFMGRV2-6-ZONE_POWER_RESTORED | 6 | PLATFORM | CRITICAL Alarm: Alarm cleared because Zone [dec] is now receiving power. | This message indicates that zone is now receiving power. | No action is required. | --
SHOW_VERSION_CMD-7-IFMGR_BIND | 7 | PLATFORM | A Version Manager CLI command was unable to bind to the interface infrastructure, due to error [chars]. | A Version Manager CLI command was unable to bind to the interface infrastructuree from which it obtains information. The command will not contain all expected information. | Copy the error message exactly as it appears on the console or in the system log, call your Cisco technical support representative and provide the representative with the gathered information. | Report this to Engineering. Use Topic to search for a similar DDTS. If you find none, write a DDTS for this problem.
SHOW_VERSION_CMD-7-SYSDB_BIND | 7 | PLATFORM | A Version Manager CLI command was unable to bind to the system database, due to error [chars]. | A Version Manager CLI command was unable to bind to the system database from which it obtains information. The command will not contain all expected information. | Copy the error message exactly as it appears on the console or in the system log, call your Cisco technical support representative and provide the representative with the gathered information. | Report this to Engineering. Use Topic to search for a similar DDTS. If you find none, write a DDTS for this problem.
SIM_INFRA-3-APIV_BIND_FAILED | 3 | PLATFORM | Failed to perform APIV bind operation for [chars] module | APIV bind operation failed. | Please collect the output of 'show logging' and contact TAC. | Please collect the logs mention in the recommended action, and Refer information mentioned in: http://wikicentral.cisco.com/display/PROJECT/CGv6-ISM-TSG
SIM_INFRA-3-APIV_INIT_FAILED | 3 | PLATFORM | Failed to initialize APIV data for [chars] module | APIV data initialization operation failed. | Please collect the output of 'show logging' and contact TAC. | Please collect the logs mention in the recommended action, and Refer information mentioned in: http://wikicentral.cisco.com/display/PROJECT/CGv6-ISM-TSG
SIM_INFRA-3-APIV_LISTENTH_START_FAILED | 3 | PLATFORM | Failed to APIV listening thread for [chars] module | APIV bind operation failed. | Please collect the output of 'show logging' and contact TAC. | Please collect the logs mention in the recommended action, and Refer information mentioned in: http://wikicentral.cisco.com/display/PROJECT/CGv6-ISM-TSG
SIM_INFRA-3-APIV_MSG_ENCODE_ERROR | 3 | PLATFORM | [chars] APIV message encoding failed - [chars] | API Version message encoding failed. | Please collect the output of 'show logging' and contact TAC. | Please collect the logs mention in the recommended action, and Refer information mentioned in: http://wikicentral.cisco.com/display/PROJECT/CGv6-ISM-TSG
SIM_INFRA-3-APIV_MSG_SEND_ERROR | 3 | PLATFORM | Failed to send [chars] message to [chars] - [chars] | API Version message send to the indicated target failed. | Please collect the output of 'show logging' and contact TAC. | Please collect the logs mention in the recommended action, and Refer information mentioned in: http://wikicentral.cisco.com/display/PROJECT/CGv6-ISM-TSG
SIM_INFRA-3-APIV_NEG_INCOMP | 3 | PLATFORM | [chars] APIV failed to negotiate versions due to incompatible version | API Version negotiation failed due to incompatible version. | Please collect the output of 'show logging' and contact TAC. | Please collect the logs mention in the recommended action, and Refer information mentioned in: http://wikicentral.cisco.com/display/PROJECT/CGv6-ISM-TSG
SIM_INFRA-3-APIV_NEG_TIMEOUT | 3 | PLATFORM | [chars] APIV failed to negotiate versions after [dec] seconds ([chars] status) | API Version negotiation failed due to timeout. | Please collect the output of 'show logging' and contact TAC. | Please collect the logs mention in the recommended action, and Refer information mentioned in: http://wikicentral.cisco.com/display/PROJECT/CGv6-ISM-TSG
SIM_INFRA-3-APIV_REGIST_FAILED | 3 | PLATFORM | [chars] APIV registration failed - [chars] | API Version registration failed. | Please collect the output of 'show logging' and contact TAC. | Please collect the logs mention in the recommended action, and Refer information mentioned in: http://wikicentral.cisco.com/display/PROJECT/CGv6-ISM-TSG
SIM_INFRA-3-APIV_TRANS_CREATE_FAILED | 3 | PLATFORM | Failed to create APIV transport layer for [chars] module | APIV transport layer creation failed. | Please collect the output of 'show logging' and contact TAC. | Please collect the logs mention in the recommended action, and Refer information mentioned in: http://wikicentral.cisco.com/display/PROJECT/CGv6-ISM-TSG
SIM_INFRA-3-DEBUG_FAIL | 3 | PLATFORM | Error: [chars] Bytes recieved: [unsigned int], Maximum bytes expected: [unsigned int] | The length of the received message exceed the buffer size. | Please collect the output of 'show logging' and contact TAC. | Please collect the logs mention in the recommended action, and Refer information mentioned in: http://wikicentral.cisco.com/display/PROJECT/CGv6-ISM-TSG
SIM_INFRA-3-ENS_ERROR | 3 | PLATFORM | [chars] | SIM ENS operation error. | Please collect the output of 'show logging' and contact TAC. | Please collect the logs mention in the recommended action, and Refer information mentioned in: http://wikicentral.cisco.com/display/PROJECT/CGv6-ISM-TSG
SIM_INFRA-3-EVENT_FAIL | 3 | PLATFORM | [chars]: event_block failed ([chars]) | This is an error message which indicates the blocking of an event. | Please collect the output of 'show logging' and contact TAC. | Please collect the logs mention in the recommended action, and Refer information mentioned in: http://wikicentral.cisco.com/display/PROJECT/CGv6-ISM-TSG
SIM_INFRA-3-SAM_CFG_ERROR | 3 | PLATFORM | Execution of [chars] configuration command for [chars] failed - [chars] | SAM command operation error. | Please collect the output of 'show logging' and contact TAC. | Please collect the logs mention in the recommended action, and Refer information mentioned in: http://wikicentral.cisco.com/display/PROJECT/CGv6-ISM-TSG
SIM_INFRA-3-SAM_CMD_ERROR | 3 | PLATFORM | Execution of [chars] command for [chars] failed - [chars] | SAM command operation error. | Please collect the output of 'show logging' and contact TAC. | Please collect the logs mention in the recommended action, and Refer information mentioned in: http://wikicentral.cisco.com/display/PROJECT/CGv6-ISM-TSG
SIM_INFRA-3-SAM_INV_ERROR | 3 | PLATFORM | [chars] | SAM inventory operation error. | Please collect the output of 'show logging' and contact TAC. | Please collect the logs mention in the recommended action, and Refer information mentioned in: http://wikicentral.cisco.com/display/PROJECT/CGv6-ISM-TSG
SIM_INFRA-3-SE_PLATFORM_INFO_ERROR | 3 | PLATFORM | Service Engine failed to process sent platform info - [chars] | The platform information sent to Service Engine failed to get processed. | Please collect the output of 'show logging' and contact TAC. | Please collect the logs mention in the recommended action, and Refer information mentioned in: http://wikicentral.cisco.com/display/PROJECT/CGv6-ISM-TSG
SIM_INFRA-3-SEND_PLATFORM_INFO_FAILED | 3 | PLATFORM | Failed to send platform info message to Service Engine after [dec] retries - [chars] | The platform information sent to Service Engine failed to get processed. | Please collect the output of 'show logging' and contact TAC. | Please collect the logs mention in the recommended action, and Refer information mentioned in: http://wikicentral.cisco.com/display/PROJECT/CGv6-ISM-TSG
SIM_INFRA-3-SIM_INV_ERROR | 3 | PLATFORM | [chars] | SIM inventory operation error. | Please collect the output of 'show logging' and contact TAC. | Please collect the logs mention in the recommended action, and Refer information mentioned in: http://wikicentral.cisco.com/display/PROJECT/CGv6-ISM-TSG
SIM_INFRA-3-SW_ERROR | 3 | PLATFORM | ISM Agent: [chars] | An internal software error has occurred for SIM SW infrastructure. | Please collect the output of 'show logging' and contact TAC. | Please collect the logs mention in the recommended action, and Refer information mentioned in: http://wikicentral.cisco.com/display/PROJECT/CGv6-ISM-TSG
SIM_INFRA-3-SYSDB_API_ERROR | 3 | PLATFORM | Failure returned by [chars]() API - [chars] | SysDB operation error. | Please collect the output of 'show logging' and contact TAC. | Please collect the logs mention in the recommended action, and Refer information mentioned in: http://wikicentral.cisco.com/display/PROJECT/CGv6-ISM-TSG
SIM_INFRA-3-SYSDB_ERROR | 3 | PLATFORM | Failure to [chars] for [chars] - [chars] | SysDB operation error. | Please collect the output of 'show logging' and contact TAC. | Please collect the logs mention in the recommended action, and Refer information mentioned in: http://wikicentral.cisco.com/display/PROJECT/CGv6-ISM-TSG
SIM_INFRA-6-INSTALL_ROLE | 6 | PLATFORM | Install role :[chars] [chars] | Role installation completed. | Reload the module using 'hw-module location <ISM> reload' | Refer information mentioned in: http://wikicentral.cisco.com/display/PROJECT/CGv6-ISM-TSG
SIM_INFRA-6-PRINT_INFO | 6 | PLATFORM | Details: [chars] | Printing the data for test purpose from the database. | This is informational print only, no action to be taken. | --
SIM_IPC-3-BIND_FAIL | 3 | PLATFORM | [chars]: [chars] [chars] [dec] | The error occurs due to the failure while binding the system database. | Please collect the console log and CLI output. | Refer information mentioned in: http://wikicentral.cisco.com/display/PROJECT/CGv6-ISM http://wikicentral.cisco.com/display/PROJECT/CGv6-ISM-TSG-FAQ
SIM_IPC-3-DEBUG_FAIL | 3 | PLATFORM | [chars] [chars] [chars] | Encountered an error in the debug module.This error should not impact the major functionality of the module. | Please collect the console log and CLI output. | This error should not impact any major functionality. The message will indicate the cause of the error. Refer information mentioned in: http://wikicentral.cisco.com/display/PROJECT/CGv6-ISM http://wikicentral.cisco.com/display/PROJECT/CGv6-ISM-TSG-FAQ
SIM_IPC-3-NODE_FAIL | 3 | PLATFORM | Failed to get SE node ID([chars]) LCP nodeid = [hex]\n | The message indicates failure in getting the status of nodes for shutting it down. | Please collect the console log and CLI output. | Refer information mentioned in: http://wikicentral.cisco.com/display/PROJECT/CGv6-ISM http://wikicentral.cisco.com/display/PROJECT/CGv6-ISM-TSG-FAQ
SIM_IPC-3-OPERATION_FAILURE | 3 | PLATFORM | SIM_IPC ERROR : [chars] | The message indicates failure in any of the process initialisation like installing or downloading the image gets failed, failed to allocate memory or any failure in service engine. | Please collect the console log and CLI output. Copy the error message exactly as it appears on the console or in the system log. Issue the <CmdBold>cmd<noCmdBold> command to gather data that may provide information to determine the nature of the error. If you cannot determine the nature of the error from the error message text or from the <CmdBold>cmd<noCmdBold> output, call your Cisco technical support representative and provide the representative with the gathered information. show cef show cef location <> show cef trace location <> | Refer information mentioned in: http://wikicentral.cisco.com/display/PROJECT/CGv6-ISM http://wikicentral.cisco.com/display/PROJECT/CGv6-ISM-TSG-FAQ
SIM_IPC-3-SW_ERROR | 3 | PLATFORM | [chars]: [chars] | An internal software error has occurred for the SIM IPC. | -- | --
SIM_IPC-3-SYSDB_LIST_FAIL | 3 | PLATFORM | sysdb_list_next failed for [chars] at : [dec] [dec] [chars] | The message indicates the failure while updating the data items in the system database. | Please collect the console log and CLI output. Copy the error message exactly as it appears on the console or in the system log. Issue the <CmdBold>cmd<noCmdBold> command to gather data that may provide information to determine the nature of the error. If you cannot determine the nature of the error from the error message text or from the <CmdBold>cmd<noCmdBold> output, call your Cisco technical support representative and provide the representative with the gathered information. show cef show cef location <> show cef trace location <> | Refer information mentioned in: http://wikicentral.cisco.com/display/PROJECT/CGv6-ISM http://wikicentral.cisco.com/display/PROJECT/CGv6-ISM-TSG-FAQ
SIM_IPC-3-UNKNOWN_OPTION | 3 | PLATFORM | [chars] [char] | The message indicates,the user has entered an unknown option . | Please collect the console log and CLI output. | This error should not impact any major functionality. The message will indicate the cause of the error. Refer information mentioned in: http://wikicentral.cisco.com/display/PROJECT/CGv6-ISM http://wikicentral.cisco.com/display/PROJECT/CGv6-ISM-TSG-FAQ
SIM_IPC-6-SW_INFO | 6 | PLATFORM | [chars]: [chars] | An internal software debug SIM IPC Service Engine. | none. | --
SIM_SE-3-APIV_FAILURE | 3 | PLATFORM | API Versioning Negotiation failure detected, SE will be out of service state. | TBD. | Please collect the output of 'show logging' and contact TAC. | Please collect the logs mention in the recommended action, and Refer information mentioned in: http://wikicentral.cisco.com/display/PROJECT/CGv6-ISM-TSG
SIM_SE-3-BIOS_INIT_FAILURE | 3 | PLATFORM | [chars] BIOS init failure detected (state=[dec], error=[dec], status=[dec]). | TBD. | Please collect the output of 'show logging' and contact TAC. | Please collect the logs mention in the recommended action, and Refer information mentioned in: http://wikicentral.cisco.com/display/PROJECT/CGv6-ISM-TSG
SIM_SE-3-BOOT_RECOVERY_ERROR | 3 | PLATFORM | All [dec] retries to boot the SIM Service Engine has failed. Please contac technical support. | TBD. | Please collect the output of 'show logging' and contact TAC. | Please collect the logs mention in the recommended action, and Refer information mentioned in: http://wikicentral.cisco.com/display/PROJECT/CGv6-ISM-TSG
SIM_SE-3-CPU_THERMAL_SHUT | 3 | PLATFORM | Service Engine system shut detected due to cpu thermal shut, it will be reloaded to recovery from this failure after cool down. | TBD. | Please collect the output of 'show logging' and contact TAC. | Please collect the logs mention in the recommended action, and Refer information mentioned in: http://wikicentral.cisco.com/display/PROJECT/CGv6-ISM-TSG
SIM_SE-3-DISK_FSCK_FAILURE | 3 | PLATFORM | Disk file system check failure detected. | TBD. | Please collect the output of 'show logging' and contact TAC. | Please collect the logs mention in the recommended action, and Refer information mentioned in: http://wikicentral.cisco.com/display/PROJECT/CGv6-ISM-TSG
SIM_SE-3-DISK_FSCK_TIMEOUT | 3 | PLATFORM | Disk file system check timeout detected. | TBD. | Please collect the output of 'show logging' and contact TAC. | Please collect the logs mention in the recommended action, and Refer information mentioned in: http://wikicentral.cisco.com/display/PROJECT/CGv6-ISM-TSG
SIM_SE-3-HA_DP_FAILED | 3 | PLATFORM | [chars] | HA Data path test failed, reloading ISM. | Please collect the output of 'show logging' and contact TAC. | HA punt/data path failure triggers ISM reload. If redundancy/standby ISM is present, monitor ISM statistics for Active ISM and collect below stats multiple times (at least 3-4 times at interval 1-2 seconds) Collect statistics information from Linux(ISM) console. 1. Do ' run attachCon 115200 ' 2. Collect info using command: debugger -m c0 3. Collect info using command: debugger -H Refer information mentioned in: http://wikicentral.cisco.com/display/PROJECT/CGv6-ISM-TSG
SIM_SE-3-HA_ERR | 3 | PLATFORM | [chars] | HA test error. | Please collect the output of 'show logging' and contact TAC. | Please collect the logs mention in the recommended action, and Refer information mentioned in: http://wikicentral.cisco.com/display/PROJECT/CGv6-ISM-TSG
SIM_SE-3-HA_PP_FAILED | 3 | PLATFORM | [chars] | HA Punt path test failed, reloading ISM. | Please collect the output of 'show logging' and contact TAC. | HA punt/data path failure triggers ISM reload. If redundancy/standby ISM is present, monitor ISM statistics for Active ISM and collect below stats multiple times (at least 3-4 times at interval 1-2 seconds) Collect statistics information from Linux(ISM) console. 1. Do ' run attachCon 115200 ' 2. Collect info using command: debugger -m c0 3. Collect info using command: debugger -H Refer information mentioned in: http://wikicentral.cisco.com/display/PROJECT/CGv6-ISM-TSG
SIM_SE-3-HB_FAILED | 3 | PLATFORM | Service Engine heartbeat failed, reloading SE node to recover from the failure | SIM Service Engine complex heartbeat failed, reloading SE complex | Please collect the output of 'show logging' and contact TAC. | Please collect the logs mention in the recommended action, and Refer information mentioned in: http://wikicentral.cisco.com/display/PROJECT/CGv6-ISM-TSG
SIM_SE-3-HB_FAILURE_STATS | 3 | PLATFORM | CHANNEL: [unsigned int], RX GOOD/DROP: [unsigned long long int] / [unsigned long long int] : [unsigned long long int] / [unsigned long long int], TX GOOD/DROP: [unsigned long long int] / [unsigned long long int] : [unsigned long long int] / [unsigned long long int], TX QUEUE: [unsigned int] / [unsigned int] / [unsigned int] : [unsigned int] / [unsigned int] | SIM heartbeat failed, log heartbeat failure statistic | Please collect the output of 'show logging' and contact TAC. | Please collect the logs mention in the recommended action, and Refer information mentioned in: http://wikicentral.cisco.com/display/PROJECT/CGv6-ISM-TSG
SIM_SE-3-HB_SEND_FAILED | 3 | PLATFORM | Failed to send heartbeat message to Service Engine, reloading the complete SIM node to recover from the failure | SIM heartbeat sent to Service Engine failed, reloading | Please collect the output of 'show logging' and contact TAC. | Please collect the logs mention in the recommended action, and Refer information mentioned in: http://wikicentral.cisco.com/display/PROJECT/CGv6-ISM-TSG
SIM_SE-3-HB_SW_ERROR | 3 | PLATFORM | [chars] | An internal software error has occurred for the specified SIM Service Engine heartbeat machanism. | Please collect the output of 'show logging' and contact TAC. | Please collect the logs mention in the recommended action, and Refer information mentioned in: http://wikicentral.cisco.com/display/PROJECT/CGv6-ISM-TSG
SIM_SE-3-KDUMP_DONE | 3 | PLATFORM | SE Kernel core dump file is generated, SE will be reboot. | TBD. | Please collect the output of 'show logging' and contact TAC. | Please collect the logs mention in the recommended action, and Refer information mentioned in: http://wikicentral.cisco.com/display/PROJECT/CGv6-ISM-TSG
SIM_SE-3-KERNEL_CRASHED | 3 | PLATFORM | SE Kernel is crashed, Kernel core dump file is generating ... | TBD. | Please collect the output of 'show logging' and contact TAC. | Please collect the logs mention in the recommended action, and Refer information mentioned in: http://wikicentral.cisco.com/display/PROJECT/CGv6-ISM-TSG
SIM_SE-3-KEXE_INIT_TIMEOUT | 3 | PLATFORM | Service Engine system KEXE initialization is expired, it will be reloaded to recovery from this failure. | TBD. | Please collect the output of 'show logging' and contact TAC. | Please collect the logs mention in the recommended action, and Refer information mentioned in: http://wikicentral.cisco.com/display/PROJECT/CGv6-ISM-TSG
SIM_SE-3-LATEST_BIOS_BOOT_TIMEOUT | 3 | PLATFORM | latest BIOS boot failure, will boot golden BIOS. | TBD. | Please collect the output of 'show logging' and contact TAC. | Please collect the logs mention in the recommended action, and Refer information mentioned in: http://wikicentral.cisco.com/display/PROJECT/CGv6-ISM-TSG
SIM_SE-3-LINUX_INIT_FAILURE | 3 | PLATFORM | Service Engine system init failure ([chars]). | TBD. | Please collect the output of 'show logging' and contact TAC. | Please collect the logs mention in the recommended action, and Refer information mentioned in: http://wikicentral.cisco.com/display/PROJECT/CGv6-ISM-TSG
SIM_SE-3-MAINT_IMG_LOAD_FAILURE | 3 | PLATFORM | Failed to load maintenance image to Service Engine, the node will be reloaded to recovery from this failure. | TBD. | Please collect the output of 'show logging' and contact TAC. | Please collect the logs mention in the recommended action, and Refer information mentioned in: http://wikicentral.cisco.com/display/PROJECT/CGv6-ISM-TSG
SIM_SE-3-MAINT_IMG_NOT_FOUND | 3 | PLATFORM | Cannot find the Maintenance Image in the following path: [chars] | The Maintenance Image could not be located in the indicated path. | Please collect the output of 'show logging' and contact TAC. | Please collect the logs mention in the recommended action, and Refer information mentioned in: http://wikicentral.cisco.com/display/PROJECT/CGv6-ISM-TSG
SIM_SE-3-SW_ERROR | 3 | PLATFORM | [chars] | An internal software error has occurred for the specified SIM Service Engine. | Please collect the output of 'show logging' and contact TAC. | Please collect the logs mention in the recommended action, and Refer information mentioned in: http://wikicentral.cisco.com/display/PROJECT/CGv6-ISM-TSG
SIM_SE-3-SYS_INIT_FAILURE | 3 | PLATFORM | Service Engine system init failure detected, it will be reloaded to recovery from this failure. | TBD. | Please collect the output of 'show logging' and contact TAC. | Please collect the logs mention in the recommended action, and Refer information mentioned in: http://wikicentral.cisco.com/display/PROJECT/CGv6-ISM-TSG
SIM_SE-3-SYSDB_API_ERROR | 3 | PLATFORM | Failure returned by [chars]() API - [chars] | SysDB operation error. | Please collect the output of 'show logging' and contact TAC. | Please collect the logs mention in the recommended action, and Refer information mentioned in: http://wikicentral.cisco.com/display/PROJECT/CGv6-ISM-TSG
SIM_SE-4-HA_WARN | 4 | PLATFORM | [chars] | HA test warning. | Please collect the output of 'show logging' and contact TAC. | Please collect the logs mention in the recommended action, and Refer information mentioned in: http://wikicentral.cisco.com/display/PROJECT/CGv6-ISM-TSG
SIM_SE-4-MAINT_IMG_BOOT_REQ | 4 | PLATFORM | Booting of Maintenance Image is being requested by Service Engine in slot [dec] because of boot error [hex] with BIOS status code [hex]. | TBD. | Please collect the output of 'show logging' and contact TAC. | Please collect the logs mention in the recommended action, and Refer information mentioned in: http://wikicentral.cisco.com/display/PROJECT/CGv6-ISM-TSG
SIM_SE-4-ROLE_MISMATCH | 4 | PLATFORM | Installed Role: [chars] on ISM card does not match with Configured Role: [chars]. Service functionality may not work. | The role configuration determines the type of service ISM card is going to run. This message is generally encounterd in the cases of RMA or location change of ISM card. It means that the ISM card is not running the service which it is expected to run. | Install the image specified by configured role on ISM card. | --
SIM_SE-5-HA_INFO | 5 | PLATFORM | [chars] | Display HA test info. | Copy the error message exactly as it appears on the console or in the system log, call your Cisco technical support representative and provide the representative with the gathered information. | --
SIM_SE-5-SW_INFO | 5 | PLATFORM | [chars] | For displaying SIM Service Engine information message. | none. | --
SIM_SE-6-STATE_CHANGE | 6 | PLATFORM | Service Engine is in [chars] state. | For displaying state of the SIM Service Engine | No info needs to be collected. This is an informational message. | --
SL-7-INIT_FAIL | 7 | PLATFORM | Failed to initialize Service Logger, [chars]. | This log indicates that Service Logger was not able to initialize. As result of this error, Service Logger will not log be able to log data in the log file. | Copy the error message exactly as it appears on the console or in the system log, call your Cisco technical support representative and provide the representative with the gathered information. | Report this to Engineering. Use Topic to search for a similar DDTS. If you find none, write a DDTS for this problem.
SL-7-INIT_LTRACE | 7 | PLATFORM | Failed to initialize Service Logger tracing, error: [chars]. | This log indicates that Service Logger was not able to initialize tracing. As result of this error, Service Logger will not have any tracings. | Copy the error message exactly as it appears on the console or in the system log, call your Cisco technical support representative and provide the representative with the gathered information. | Report this to Engineering. Use Topic to search for a similar DDTS. If you find none, write a DDTS for this problem.
SLICE_MGR_PROXY-3-CAPI_CONNECTION_ERROR | 3 | PLATFORM | [chars] Capi connection failed, Error [chars] | Connection to mentioned CAPI service failed | Copy the error message exactly as it appears on the console or in the system log, call your Cisco technical support representative and provide the representative with the gathered information. | --
SLICE_MGR_PROXY-3-CFGMGR_PARTITION_REG_ERROR | 3 | PLATFORM | config mgr registration (for partition-done-notification) error, [chars] [chars] | Registration fail for config mgr partition-done notification | Copy the error message exactly as it appears on the console or in the system log, call your Cisco technical support representative and provide the representative with the gathered information. | --
SLICE_MGR_PROXY-3-INIT_ERROR | 3 | PLATFORM | Failed to initialize the SliceMgr Proxy process: [chars] Error Code [hex] ([chars]) | The SliceMgr Proxy process failed to initialize. The System Manager will restart the process. | Copy the error message exactly as it appears on the console or in the system log, call your Cisco technical support representative and provide the representative with the gathered information. | The SliceMgr Proxy process should have already been restarted by the System Manager. However, the process should not fail in the first place. Please examine the system log to see if there were other errors happening around the same time. Report this to Engineering. Use Topic to search for a similar DDTS. If you find none, write a DDTS for this problem.
SLICE_MGR_PROXY-3-SHMWIN_ERROR | 3 | PLATFORM | Failed to initialize shmwin, Error [chars] | Initialization of shared memory window failed | Copy the error message exactly as it appears on the console or in the system log, call your Cisco technical support representative and provide the representative with the gathered information. | --
SLICE_MGR_PROXY-3-SYSDB_BIND_ERROR | 3 | PLATFORM | Sysdb bind failed for [chars], path [chars]. Error([dec]): [chars] | Sysdb bind error | Copy the error message exactly as it appears on the console or in the system log, call your Cisco technical support representative and provide the representative with the gathered information. | --
SLICE_MGR_PROXY-3-SYSDB_REG_NOTIFY_ERROR | 3 | PLATFORM | sysdb registration (notification) error, [chars] [chars], [chars] | Registration fail for sysdb notification | Copy the error message exactly as it appears on the console or in the system log, call your Cisco technical support representative and provide the representative with the gathered information. | --
SLICE_MGR_PROXY-3-SYSDB_REG_VERIFY_ERROR | 3 | PLATFORM | sysdb registration (verification) error, [chars] [chars], [chars] | Registration fail for sysdb verification | Copy the error message exactly as it appears on the console or in the system log, call your Cisco technical support representative and provide the representative with the gathered information. | --
SLICE_MGR_PROXY-3-SYSDB_TUPLE_ERROR | 3 | PLATFORM | Failed to verify slice config, [chars] sysdb tuple, [chars] at <[chars]:[dec]> | Invalid sysdb tuple | Copy the error message exactly as it appears on the console or in the system log, call your Cisco technical support representative and provide the representative with the gathered information. | --
SMITH-3-CONN_FAIL | 3 | PLATFORM | connection fail: [chars]() [chars] | This indicates a channel setup or communication failure within the process. This will lead to incomplete initialization of the driver impacting driver functionality. | If it is a message send failure then the software will retry. If it is a channel setup failure then restart the client process to check if the channel setup goes through fine 'process restart <process> loc <>'. Contact support team if the issue persists. | Restart the client and smith process. If the msg send problem is persistent then contact DE team with required info.
SMITH-3-EVENT_FAIL | 3 | PLATFORM | 'Error: [chars] - [dec]: [chars]' | Some error encountered like initialization failure or connection failure | Please collect the 'show logging' output. | Please collect the logs mention in the recommended action, and Refer information mentioned in: http://wikicentral.cisco.com/display/PROJECT/CGv6-ISM-TSG
SMITH-3-MEMORY_FAIL | 3 | PLATFORM | Memory operation fail: [chars]() [chars] | The message indicates failure in memory allocation/mapping. This will lead to incomplete initialisation of the driver, hence the software functionality will be impacted. | Restart the smith process if it is a map failure (as would have been indicated by the message) 'process restart <process> loc <>'. | Restart the client process in case of a map failure. If the failure is related to allocation of memory then check for the memory usage on the card 'show memory loc <>'. Contact DE team with required logs.
SMITH-3-MEMORY_FAIL | 3 | PLATFORM | '[chars] memory map fail' | The message indicates failure in memory allocation/mapping. This will lead to incomplete initialisation of the driver, hence the software functionality will be impacted. | restart the smith process if it is a map failure (as would have been indicated by the message) 'process restart <process> loc <>'. | restart the client process in case of a map failure. If the failure is related to allocation of memory then check for the memory usage on the card 'show memory loc <>'. contact dev team with required info.
SMITH-3-PROGRAMMING_FAILURE | 3 | PLATFORM | '[chars] FPGA Programming failed or done' | The message indicates failure in FPGA re-programming. | Please collect the 'show logging -info' output. | Please collect the logs mention in the recommended action, and Refer information mentioned in: http://wikicentral.cisco.com/display/PROJECT/CGv6-ISM-TSG
SMITH-3-RT_FAIL | 3 | PLATFORM | Smith init error: [chars] : [chars] | This msg can be an indication of incomplete smith driver initialization or an intermittent failure of HW register reads. It may or may not have functional impact depending on cause of failure. | Collect the 'show logging' output. | --
SMITH-3-RT_FAIL_RC | 3 | PLATFORM | Smith error: [chars] : [chars] : [dec] | This msg can be an indication of incomplete smith driver initialization. or any event error. It may or may not have functional impact depending on cause of failure. | Collect the 'show logging' output. | --
SMITH-3-RT_FAIL_RC | 3 | PLATFORM | 'Error: [chars] - [dec]: [chars] (rc = [hex])' | Error encountered in memory allocation or in message sending. | Please collect the 'show logging' output. | Please collect the logs mention in the recommended action, and Refer information mentioned in: http://wikicentral.cisco.com/display/PROJECT/CGv6-ISM-TSG
SMITH-3-SYSMGR_FAIL | 3 | PLATFORM | '[chars] failed with [chars]' | Error encountered in initializing system manager. | Please collect the 'show logging' output. | Please collect the logs mention in the recommended action, and Refer information mentioned in: http://wikicentral.cisco.com/display/PROJECT/CGv6-ISM-TSG
SMITH-3-WESSEN_FAIL | 3 | PLATFORM | HW read/write fail: [chars] | The message indicates HW read/write timeout. The software will retry the action to recover. | If the issue is seen persistently, then restart the smith process using 'process restart <process> location <>'. If the card doesn't recover with process restart then contact the support team. | This could be a temporary error. If the issue is seen persistently even after 'process restart loc <>' then reload the card. If card reload doesn't help, then it could be a HW problem or driver initialization glitch. Contact DE team with required logs.
SMITH-6-PRINT_INFO | 6 | PLATFORM | 'Details: [chars]' | Print the data for debug purpose or for change of states | The message is just for information. No action is needed. | --
SOCKET_SPP-3-ERR_INIT | 3 | PLATFORM | [chars] | SOCKET SPP Initialization Error message. | The System Manager process (sysmgr) will automatically respawn spp process, up to a fixed number of times the error is encountered, to recover. | --
SOCKET_SPP-3-ERR_MEM_ALLOC | 3 | PLATFORM | Error Allocating <[dec]> bytes of memory | SOCKET SPP dll Memory Allocation Error message. | The System Manager process (sysmgr) will automatically respawn spp process, up to a fixed number of times the error is encountered, to recover. | --
SOCKET_SPP-3-ERR_THREAD | 3 | PLATFORM | [chars]: [chars] | SOCKET SPP Thread Error message. | Copy the error message exactly as it appears on the console or in the system log, call your Cisco technical support representative and provide the representative with the gathered information. | --
SPA_JBI-3-ERROR | 3 | PLATFORM | JBI-Err: [chars] | This is an error message from the altera JTAG player, it indicates that something has gone wrong with FPGA programming. | File a DDTS | Something has gone wrong internally in the altera JTAG player.
SPA_JBI-3-FAILURE | 3 | PLATFORM | JBI-Err: [chars] | This is an error message from the FPGA upgrade facilitator , it indicates that something has gone wrong with FPGA programming. | *SUPPORT* | *DDTS* Internal error in the FPGA upgrade facilitator.
SPA_JBI-6-INFO | 6 | PLATFORM | JBI-Info: [chars] | This is an informational message from the altera JTAG player | *RECUR* | Informational message from the altera JTAG player
SPA_JBI-6-INFO | 6 | PLATFORM | JBI-Info: [chars] | This is an informational message from the FPGA upgrade facilitator | *NONE* | *NONE*
SPA_JBI-7-DEBUG | 7 | PLATFORM | JBI-Debug: [chars] | This is a debuging message from the altera JTAG player | *NONE* | *NONE*
SPA_JBI-7-DEBUG | 7 | PLATFORM | JBI-Debug: [chars] | This is a debuging message from the FPGA upgrade facilitator | *NONE* | *NONE*
SPAN_EA-3-ERROR_DETAIL | 3 | PLATFORM | [chars]: [chars] ([dec]) | An error was detected in the Platform SPAN module. | Copy the error message exactly as it appears on the console or in the system log. Issue the <CmdBold>show tech-support span<noCmdBold> command to gather data that may provide information to determine the nature of the error. If you cannot determine the nature of the error from the error message text or from the <CmdBold>show tech-support span<noCmdBold> output, call your Cisco technical support representative and provide the representative with the gathered information. | Record this error message
SPAN_EA-3-ERROR_INTERNAL | 3 | PLATFORM | '[chars]: [chars] ([dec])' | An error was detected in the Platform SPAN module which causes the span module to exit. The reasons might be *Failed to initialize the shared memory AVL tree *Failed to get local source port *Failed to delete AVL entry tree *Failed to initialize debug and ltrace events | No action is required. Process will try to restart automatically. | Wiki link http://enwiki.cisco.com/SPAN/Troubleshooting *DDTS
SPAN_EA-3-MEM_ERROR | 3 | PLATFORM | Failure to allocate memor for [chars] | A low-memory condition was detected in the Platform SPAN module. | Reduce other system activity to ease memory demands. If conditions warrant, upgrade to a larger memory configuration. | Wiki link http://enwiki.cisco.com/SPAN/Troubleshooting *DDTS
SPAN_EA-3-MEM_ERROR | 3 | PLATFORM | Failure to allocate memor for [chars] | A low-memory condition was detected in the Platform SPAN module. | Reduce other system activity to ease memory demands. If conditions warrant, upgrade to a larger memory configuration. | Wiki link http://enwiki.cisco.com/SPAN/Troubleshooting *DDTS
SPAN_EA-6-INFO | 6 | PLATFORM | [chars]: [chars] | An unexpected condition was detected in the Platform SPAN module. | No action is required. | --
SPAN_EA-7-TLU_WRITE | 7 | PLATFORM | 'Info is: [chars]' | Entered crs_span_ea_hal_v4_tlu_write() dummy. | None | Wiki link http://enwiki.cisco.com/SPAN/Troubleshooting
SPAQFPBridgeCtrl-0-FATAL_ERROR | -- | PLATFORM | Fatal error | SPA Bridge ASIC unrecoverable error. | Reboot the card. If the problem persists, replace the card. | --
SPAQFPBridgeCtrl-0-OUT_OF_SYNC | -- | PLATFORM | Out Of Sync condition detected | SPA Bridge ASIC register access failure. | Reboot the line card. If the problem persists Copy the error message exactly as it appears on the console or in the system log, call your Cisco technical support representative and provide the representative with the gathered information. | --
SPAQFPBridgeCtrl-1-ERP_ERROR | 1 | PLATFORM | ERP error detected | SPA Bridge ASIC detected an ERP timeout, parity, or protocol error. | Restart the Jacket Process. If the problem persists, reboot the card. | --
SPAQFPBridgeCtrl-1-MBIT_ECC_ERROR | 1 | PLATFORM | MBIT ECC Error detected | SPA Bridge ASIC detected a MultiBit uncorrectable ECC error. | Reboot the card. If the problem persists, report the issue. | --
SPAQFPBridgeCtrl-1-PARITY_ERROR | 1 | PLATFORM | Parity Error detected | SPA Bridge ASIC detected a Parity error. | Reboot the card. If the problem persists, report the issue. | --
SPAQFPBridgeCtrl-1-RX_ESPI4_ERROR | 1 | PLATFORM | Rx eSPI4 Error detected | SPA Bridge ASIC detected a FRAME/FIFO_OVF/DIP2/OOF Error. | Restart the Jacket Process. If the problem persists, reboot the card. | --
SPAQFPBridgeCtrl-1-TX_ESPI4_ERROR | 1 | PLATFORM | Tx eSPI4 Error detected | SPA Bridge ASIC detected a OOF/DIP4/LOS/SEQ/BURST/EOP_ABORT/PKT_GAP Error. | Restart the Jacket Process. If the problem persists, reboot the card. | --
SPAQFPBridgeCtrl-3-SBIT_ECC_ERROR | 3 | PLATFORM | SBIT ECC Error detected | SPA Bridge ASIC detected a SingleBit correctable ECC error. | Record information. If the problem persists, report the issue. | --
SPAQFPBridgeCtrl-3-SPA_FATAL_ISR | 3 | PLATFORM | SPA fatal interrupt in bay [dec] | SPA Bridge ASIC has detected a SPA fatal interrupt. | If the problem persists, reboot the card. | --
SPAQFPBridgeCtrl-3-SPABUS1_PARITY_ERROR | 3 | PLATFORM | SPA Bus 1 Parity Error detected | SPA Bridge ASIC detected a Parity Error on SPA Bus for SPA0 (SPA Bridge0) or SPA1 (SPA Bridge1). | Remove the SPA. Examine the SIP bay and the SPA connector pins for damages. If no damage found reinsert the SPA. If the problem persists, call tech support. | --
SPAQFPBridgeCtrl-3-SPABUS3_PARITY_ERROR | 3 | PLATFORM | SPA Bus 3 Parity Error detected | SPA Bridge ASIC detected a Parity Error on SPA Bus for SPA2 (SPA Bridge0) or SPA3 (SPA Bridge1). | Remove the SPA. Examine the SIP bay and the SPA connector pins for damages. If no damage found reinsert the SPA. If the problem persists, call tech support. | --
SPAQFPBridgeCtrl-3-SPI_BUS1_ERROR | 3 | PLATFORM | SPI4 or SPA Bus 1 Error detected | SPA Bridge ASIC detected a SPI4 or SPA Bus Error for SPA0 (SPA Bridge0) or SPA1 (SPA Bridge1). | Remove the SPA. Examine the SIP bay and the SPA connector pins for damages. If no damage found reinsert the SPA. If the problem persists, call tech support. | --
SPAQFPBridgeCtrl-3-SPI_BUS3_ERROR | 3 | PLATFORM | SPI4 or SPA Bus 3 Error detected | SPA Bridge ASIC detected a SPI4 or SPA Bus Error for SPA2 (SPA Bridge0) or SPA3 (SPA Bridge1). | Remove the SPA. Examine the SIP bay and the SPA connector pins for damages. If no damage found reinsert the SPA. If the problem persists, call tech support. | --
SPB_I2C-3-UNRECOVERABLE_BUS_HANG | 3 | PLATFORM | Unable to recover the I2C bus [dec] | The attempted I2C bus hang recovery was not successful. | Physically OIR the board which is having the problem. | --
SPB_I2C-7-BUS_HANG | 7 | PLATFORM | Hang detected on I2C bus [dec], attempting recovery | An I2C bus hang has been detected. Recovery is automatically attempted. Should the recovery be successful, a BUS_UNHANG_SUCCESS message is issued; otherwise, an UNRECOVERABLE_BUS_HANG is issued. | 'No action is required.' | --
SPB_I2C-7-BUS_UNHANG_SUCCESS | 7 | PLATFORM | Successfully recovered the i2c bus [dec] | The I2C bus hang has been cleared successfully. I2C communication is restored on the bus. | 'No action is required.' | --
SPC_I2C-3-UNRECOVERABLE_BUS_HANG | 3 | PLATFORM | Unable to recover the I2C bus [dec] | The attempted I2C bus hang recovery was not successful. | Physically OIR the board which is having the problem. | --
SPC_I2C-7-BUS_HANG | 7 | PLATFORM | Hang detected on I2C bus [dec], attempting recovery | An I2C bus hang has been detected. Recovery is automatically attempted. Should the recovery be successful, a BUS_UNHANG_SUCCESS message is issued; otherwise, an UNRECOVERABLE_BUS_HANG is issued. | 'No action is required.' | --
SPC_I2C-7-BUS_UNHANG_SUCCESS | 7 | PLATFORM | Successfully recovered the i2c bus [dec] | The I2C bus hang has been cleared successfully. I2C communication is restored on the bus. | 'No action is required.' | --
SPENET-2-MDI_READ_FAILURE | 2 | PLATFORM | A driver PCI bus transaction failed, restarting driver | A PCI bus transaction on the device has failed due to an inconsistency between the hardware and software state of the ethernet device. To recover, the driver must be restarted and the hardware reset. | No end user action is needed. If the problem is not corrected by a device and driver reset, then there is a hardware issue and the device is deffective. | --
SPENET-2-MDI_READ_FAILURE | 2 | PLATFORM | A driver PCI bus transaction failed, restarting driver | A PCI bus transaction on the device has failed due to an inconsistency between the hardware and software state of the ethernet device. To recover, the driver must be restarted and the hardware reset. | No end user action is needed. If the problem is not corrected by a device and driver reset, then there is a hardware issue and the device is deffective. | --
SPENET-3-INVAL_MEDIA_RATE | 3 | PLATFORM | Invalid media rate read from onboard PHY | When performing an MDI read to the PHY over the PCI bus, the returned value indicated an invalid media rate (speed). | No end user action is needed. | If the board is returning an invalid rate, then the PHY is likely defective. If powercycling the board doesn't clear the issue, it is a hardware issue with the PHY.
SPENET-3-INVAL_MEDIA_RATE | 3 | PLATFORM | Invalid media rate read from onboard PHY | When performing an MDI read to the PHY over the PCI bus, the returned value indicated an invalid media rate (speed). | No end user action is needed. | If the board is returning an invalid rate, then the PHY is likely defective. If powercycling the board doesn't clear the issue, it is a hardware issue with the PHY.
SPENET-3-IO_PRIV | 3 | PLATFORM | The ethernet driver cannot get I/O privileges | The ethernet driver is unable to get the necessary privileges to perform an operation vital to its functionality. | Copy the error message exactly as it appears on the console or in the system log, call your Cisco technical support representative and provide the representative with the gathered information. | --
SPENET-3-IO_PRIV | 3 | PLATFORM | The ethernet driver cannot get I/O privileges | The ethernet driver is unable to get the necessary privileges to perform an operation vital to its functionality. | Copy the error message exactly as it appears on the console or in the system log, call your Cisco technical support representative and provide the representative with the gathered information. | --
SPENET-7-ERR_DEBUG | 7 | PLATFORM | [chars] | Internal error while receiving a packet over the control network on to the service processor. Error is harmless if only one or two are seen. If seen in a persistent manner, call support. | 'Copy the error message exactly as it appears on the console or in the system log, call your Cisco technical support representative and provide the representative with the gathered information.' | --
SPENET-7-ERR_DEBUG | 7 | PLATFORM | [chars] | Internal error while receiving a packet over the control network on to the service processor. Error is harmless if only one or two are seen. If seen in a persistent manner, call support. | 'Copy the error message exactly as it appears on the console or in the system log, call your Cisco technical support representative and provide the representative with the gathered information.' | --
SPENET-7-ERR_DEBUG | 7 | PLATFORM | [chars] | Internal error while receiving a packet over the control network on to the service processor. Error is harmless if only one or two are seen. If seen in a persistent manner, call support. | 'Copy the error message exactly as it appears on the console or in the system log, call your Cisco technical support representative and provide the representative with the gathered information.' | --
SPIO_PD-3-EA_DEBUG_INIT | 3 | PLATFORM | EA debug initialization failed, err [dec] ([chars]). | Debug initialization failed in packet programming path. Packet path initialization is aborted and may be retried. | Restart the protocol process. 'process restart <protocol> location <>' If the message recurs, copy the error message exactly as it appears on the console or in the system log, call your Cisco technical support representative and provide the representative with the gathered information. | Report this to Engineering. Use Topic to search for a similar DDTS. If you find none, write a DDTS for this problem.
SPIO_PD-3-EA_LTRACE_INIT | 3 | PLATFORM | EA trace initialization failed, err [dec] ([chars]). | Trace initialization failed in packet programming path. Packet path initialization is aborted and may be retried. | Restart the protocol process. 'process restart <protocol> location <>' If the message recurs, copy the error message exactly as it appears on the console or in the system log, call your Cisco technical support representative and provide the representative with the gathered information. | Report this to Engineering. Use Topic to search for a similar DDTS. If you find none, write a DDTS for this problem.
SPIO_PD-3-INVALID_PID | 3 | PLATFORM | Protocol packet path initialization failed: Invalid PID:[dec] | Protocol packet path initialization failed due to invalid protocol ID provided by protocol module. Initialization is aborted and may be retried. | Restart the protocol process. 'process restart <protocol> location <>' If the message recurs, copy the error message exactly as it appears on the console or in the system log, call your Cisco technical support representative and provide the representative with the gathered information. | Report this to Engineering. Use Topic to search for a similar DDTS. If you find none, write a DDTS for this problem.
SPIO_PD-3-LTRACE_INIT | 3 | PLATFORM | Trace initialization failed, err [dec] ([chars]). | Trace initialization failed in packet path. Packet path initialization is aborted and may be retried. | Restart the protocol process. 'process restart <protocol> location <>' If the message recurs, copy the error message exactly as it appears on the console or in the system log, call your Cisco technical support representative and provide the representative with the gathered information. | Report this to Engineering. Use Topic to search for a similar DDTS. If you find none, write a DDTS for this problem.
SPIO_PD-3-NULL_EVM | 3 | PLATFORM | Protocol([dec]) packet path initialization failed: No packet event notify registration | Protocol packet path initialization failed due to no packet event notification registered from protocol module. Initialization is aborted and may be retried. | Restart the protocol process. 'process restart <protocol> location <>' If the message recurs, copy the error message exactly as it appears on the console or in the system log, call your Cisco technical support representative and provide the representative with the gathered information. | Report this to Engineering. Use Topic to search for a similar DDTS. If you find none, write a DDTS for this problem.
SPIO_PD-3-NULL_INIT_DATA | 3 | PLATFORM | Protocol packet path initialization failed: No protocol data | Protocol packet path initialization failed due to no protocol data from protocol module. Initialization is aborted and may be retried. | Restart the protocol process. 'process restart <protocol> location <>' If the message recurs, copy the error message exactly as it appears on the console or in the system log, call your Cisco technical support representative and provide the representative with the gathered information. | Report this to Engineering. Use Topic to search for a similar DDTS. If you find none, write a DDTS for this problem.
SPIO_PD-3-NULL_RXNFN_FUNC | 3 | PLATFORM | Protocol([dec]) packet path initialization failed: No Rx notify function | Protocol packet path initialization failed due to no Rx packet reception function provided by protocol module. Initialization is aborted and may be retried. | Restart the protocol process. 'process restart <protocol> location <>' If the message recurs, copy the error message exactly as it appears on the console or in the system log, call your Cisco technical support representative and provide the representative with the gathered information. | Report this to Engineering. Use Topic to search for a similar DDTS. If you find none, write a DDTS for this problem.
SPIO_PD-3-PLIM_ASIC_THREAD | 3 | PLATFORM | PLIM event thread creation failed, exiting... [dec] ([chars]) | PLIM event thread creation failed. Packet path initialization is aborted and may be retried. | Restart the protocol process. 'process restart <protocol> location <>' If the message recurs, copy the error message exactly as it appears on the console or in the system log, call your Cisco technical support representative and provide the representative with the gathered information. | Report this to Engineering. Use Topic to search for a similar DDTS. If you find none, write a DDTS for this problem.
SPIO_PD-4-CONFIG_CFM | 4 | PLATFORM | Unsupported CFM config on interface handle [hex]. Total packets dropped [dec] | Ethernet OAM CCMs are configured for an Layer 2 VPN interface over an unsupported pseudowire encapsulation. | Ethernet OAM CCMs upward MEP/MIP configuration is not supported for VPLS/L2TPv3 based L2VPN Attachment Circuits. Please review ethernet CFM configuration attached to the L2VPN interfaces and remove the unsupported Ethernet CFM upward MEP/MIP configuration. | Ethernet OAM CCMs upward MEP/MIP configuration is not supported for VPLS/L2TPv3 based L2VPN Attachment Circuits. Please review ethernet CFM configuration attached to the L2VPN interfaces and remove the unsupported Ethernet CFM upward MEP/MIP configuration.
SPIO-3-BUNDLE_OFFLOAD_NOT_SUPPORTED | 3 | PLATFORM | [chars]: CFM bundle offload is not supported on this card. | CFM is configured over bundle interfaces with bundle members configured on trident line cards. Bundle offload is globally configured. Bundle offload is only supported on typhoon line cards. | Either disable the bundle offload globally or remove the bundle members from trident line card(s). | --
SPIO-3-CLUSTER_OFFLOAD_NOT_SUPPORTED | 3 | PLATFORM | [chars]: CFM bundle offload is not supported on standby DSC. | CFM is configured over bundle interfaces with bundle members configured on standby DSC of cluster. Bundle offload is globally configured. Bundle offload is only supported on line cards on the primary DSC. | Either disable the bundle offload globally or remove the bundle members from line cards on the secondary DSC. | --
SPMCE-0-ECC_REBOOT | -- | PLATFORM | Excessive [chars] errors in last hour: [dec]. Node reboot scheduled | Large numbers of single bit ECC errors have been detected on the sp node in the past hour. The node will be rebooted. | Copy the error message exactly as it appears on the console or in the system log, call your Cisco technical support representative and provide the representative with the gathered information. | Test and replace the SP memory.
SPMCE-3-ERR_KD_MMAP | 3 | PLATFORM | [chars]: Failed to mmap to Kernel dumper information in syspage, error: [chars]. | Failed to mmap to Kernel dumper information in syspages. | This is a critical error which will cause process to restart for error recovery. Collect the syslog or console log. If the message recurs, copy the error message exactly as it appears on the console or in the system log, call your Cisco technical support representative and provide the representative with the gathered information. | Report this to Engineering. Use Topic to search for a similar DDTS. If you find none, write a DDTS for this problem.
SPMCE-3-ERR_SET_REBOOT_CAUSE | 3 | PLATFORM | [chars]: Failed to set reboot cause into syspage, error: [chars]. | The failure on setting reboot cause to syspage before performing Kernel Dump. | If the message recurs, copy the error message exactly as it appears on the console or in the system log, call your Cisco technical support representative and provide the representative with the gathered information. | Report this to Engineering. Use Topic to search for a similar DDTS. If you find none, write a DDTS for this problem.
SPMCE-6-HOURLY_COUNTS | 6 | PLATFORM | Hourly summary of ECC errors : single bit ECC errors: [dec] | If SBE errors are detected, the IOS message prints the number of SBEs seen in the last hour. | Contact support if this message is seen more than once a day. | --
SPP_PDMA-3-ERR_INIT | 3 | PLATFORM | [chars] | SPP PDMA Initialization Error message. | The System Manager process (sysmgr) will automatically respawn spp process, up to a fixed number of times the error is encountered, to recover. | Search the event logs for events/errors related to the failure reason. If there are failures here then other processes may also exhibit similar problems. Report this to Engineering. Use Topic to search for a similar DDTS. If you find none, write a DDTS for this problem.
SPP_PDMA-3-ERR_MEM_ALLOC | 3 | PLATFORM | Error Allocating <[dec]> bytes of memory | SPP PDMA dll Memory Allocation Error message. | The System Manager process (sysmgr) will automatically respawn spp process, up to a fixed number of times the error is encountered, to recover. | Search the event logs for events/errors related to the failure reason. If there are failures here then other processes may also exhibit similar problems.
SPP_PDMA-3-ERR_THREAD | 3 | PLATFORM | [chars]: [chars] | SPP PDMA Thread Error message. | Copy the error message exactly as it appears on the console or in the system log, call your Cisco technical support representative and provide the representative with the gathered information. | Search the event logs for events/errors related to the failure reason. If there are failures here then other processes may also exhibit similar problems.
SQUID_LOADER-5-progress | 5 | PLATFORM | [chars] [chars] | Output progress to RP console. | No action is required.. | --
SSE_FIB_NPU-3-INT_ERR | 3 | PLATFORM | Internal error: String [chars] | This is an informational message in the SSE FIB NPU to indicate that an internal error was seen when trying to check consistency of internal data structures. | Please collect the console log, FIB NPU traces (show cef trace loc <>), FIB NPU platform trace (show cef platform trace all all loc <>). Also notice if the error message is transient or persistent. Notice if required critical information like inventory-data, ASIC devices, os-support has any errors or blocked process. Report to your technical support representative. | This error indicates that the SSE FIB NPU encounterd an platform infra error condition from which it cannot directly recover and need to either retry or exit. Critical resource, data structures or internal ASIC configuration may not be available to perform required FIB NPU operation. Report this to Engineering. Use Topic to search for a similar DDTS. If you find none, write a DDTS for this problem.
SSE_FIB_NPU-3-PD_INFRA_ERR | 3 | PLATFORM | PD Infra error: [chars]: String [chars] | This is an informational message in the SSE FIB NPU to indicate that an error was seen when trying to access PD infra resource. | Please collect the console log, FIB NPU traces (show cef trace loc <>), FIB NPU platform trace (show cef platform trace all all loc <>). Also notice if the error message is transient or persistent. Notice if required critical information like inventory-data, ASIC devices, os-support has any errors or blocked process. Report to your technical support representative. | This error indicates that the SSE FIB NPU encounterd an platform infra error condition from which it cannot directly recover and need to either retry or exit. Critical resource, data structures or internal ASIC configuration may not be available to perform required FIB NPU operation. Report this to Engineering. Use Topic to search for a similar DDTS. If you find none, write a DDTS for this problem.
SSE_FIB-3-ATTR_ERR | 3 | PLATFORM | Attribute error: String [chars] | This is an informational message in the SSE FIB to indicate that engine layer identified an error with attribute passed by upper layers | Please collect the console log, FIB traces (show cef trace loc <>), FIB platform trace (show cef platform trace all all loc <>). Also notice if the error message is transient or persistent. Notice if required critical information like inventory-data, ASIC devices, os-support has any errors or blocked process. Report to your technical support representative. | This error indicates that the SSE FIB encounterd an error with FIB attribute information provided by upper layer. Report this to Engineering. Use Topic to search for a similar DDTS. If you find none, write a DDTS for this problem.
SSE_FIB-3-INIT_ERR | 3 | PLATFORM | Init error: [chars]: Caused by [chars] | This is an informational message in the SSE FIB to indicate that an error was seen during init operation. A return code is returned to PI which can do a retry or exit based on if error persists. | Please collect the console log, FIB traces (show cef trace loc <>), FIB platform trace (show cef platform trace all all loc <>). Also notice if the error message is transient or persistent. Notice if required critical information like inventory-data, ASIC devices, os-support has any errors or blocked process. Report to your technical support representative. | This error indicates that the SSE FIB encounterd an platform infra error condition from which it cannot directly recover and need to either retry or exit. Critical resource, data structures or internal ASIC configuration may not be available to perform required FIB operation. Report this to Engineering. Use Topic to search for a similar DDTS. If you find none, write a DDTS for this problem.
SSE_FIB-3-INT_ERR | 3 | PLATFORM | Internal error: String [chars] | This is an informational message in the SSE FIB to indicate that an internal error was seen when trying to check consistency of internal data structures. | Please collect the console log, FIB traces (show cef trace loc <>), FIB platform trace (show cef platform trace all all loc <>). Also notice if the error message is transient or persistent. Notice if required critical information like inventory-data, ASIC devices, os-support has any errors or blocked process. Report to your technical support representative. | This error indicates that the SSE FIB encounterd an platform infra error condition from which it cannot directly recover and need to either retry or exit. Critical resource, data structures or internal ASIC configuration may not be available to perform required FIB operation. Report this to Engineering. Use Topic to search for a similar DDTS. If you find none, write a DDTS for this problem.
SSE_FIB-3-PD_INFRA_ERR | 3 | PLATFORM | PD Infra error: [chars]: String [chars] | This is an informational message in the SSE FIB to indicate that an error was seen when trying to access PD infra resource. | Please collect the console log, FIB traces (show cef trace loc <>), FIB platform trace (show cef platform trace all all loc <>). Also notice if the error message is transient or persistent. Notice if required critical information like inventory-data, ASIC devices, os-support has any errors or blocked process. Report to your technical support representative. | This error indicates that the SSE FIB encounterd an platform infra error condition from which it cannot directly recover and need to either retry or exit. Critical resource, data structures or internal ASIC configuration may not be available to perform required FIB operation. Report this to Engineering. Use Topic to search for a similar DDTS. If you find none, write a DDTS for this problem.
SSE_IPV4_EA-3-CRITICAL | 3 | PLATFORM | SSE IPV4-EA: Critical error: [chars] | SSE IPV4-EA, Critical error | *SUPPORT* | --
SSE_IPV4_EA-3-ERROR1 | 3 | PLATFORM | SSE IPV4-EA: Error: [chars] [dec] | SSE IPV4-EA, error | *SUPPORT* | --
SSE_IPV4_EA-3-ERROR2 | 3 | PLATFORM | SSE IPV4-EA: Error: [chars] | SSE IPV4-EA, error | *SUPPORT* | --
SSE_IPV4_EA-3-ERROR3 | 3 | PLATFORM | SSE IPV4-EA: Error: [chars] [pointer] | SSE IPV4-EA, error | *SUPPORT* | --
SSE_IPV4_EA-5-DEBUG | 5 | PLATFORM | SSE IPV4-EA: Debug info: [chars] | SSE IPV4-EA, Debug information | *SUPPORT* | --
SSE_IPV6_EA-3-CRITICAL | 3 | PLATFORM | SSE IP-EA: Critical error: [chars] | SSE IP-EA, Critical error | *SUPPORT* | --
SSE_IPV6_EA-3-ERROR1 | 3 | PLATFORM | SSE IP-EA: Error: [chars] [dec] | SSE IP-EA, error | *SUPPORT* | --
SSE_IPV6_EA-3-ERROR2 | 3 | PLATFORM | SSE IP-EA: Error: [chars] | SSE IP-EA, error | *SUPPORT* | --
SSE_IPV6_EA-3-ERROR3 | 3 | PLATFORM | SSE IP-EA: Error: [chars] [pointer] | SSE IP-EA, error | *SUPPORT* | --
SSE_IPV6_EA-5-DEBUG | 5 | PLATFORM | SSE IP-EA: Debug info: [chars] | SSE IP-EA, Debug information | *SUPPORT* | --
SSE_MPLS_EA-3-ERR | 3 | PLATFORM | SSE MPLS-EA: [chars] | SSE MPLS-EA, error | *SUPPORT* | --
SSE_MPLS_EA-3-ERRSTR | 3 | PLATFORM | SSE MPLS-EA: [chars] Error: [chars]([dec]) | SSE MPLS-EA, error | *SUPPORT* | --
SSE_MPLS_EA-6-INFO | 6 | PLATFORM | SSE MPLS-EA: [chars]: [chars] | SSE MPLS-EA, Debug information | *SUPPORT* | --
SSE_PLU-1-PLU_RESMON_OOR_GREEN | 1 | PLATFORM | Prefix count is below 90-percent of the hardware limit of [dec] prefixes | PLU resmon on the node has detected that prefix usage is below the limit | Take immediate action to delete routes from the system so it does go into Out of resource condition | PLU resmon on the node has detected that out of resource condition had occurred and now it have been cleared. Make sure action is taken immediately to reduce the number of routes in the system to avoid any traffic loss.
SSE_PLU-1-PLU_RESMON_OOR_ORANGE | 1 | PLATFORM | Using 95-percent of the hardware limit of [dec] prefixes, delete the routes immediately to prevent any traffic loss | PLU resmon on the node has detected that the number of routes has exceeded prescribed limits. Any further increase routes will lead to traffic loss. | Take immediate action to delete routes from the system. | PLU resmon on the node has detected that the number of routes has exeeced the limits set. Make sure action is taken immediately to reduce the number of routes in the system.
SSE_PLU-1-PLU_RESMON_OOR_RED | 1 | PLATFORM | Above the hardware limit of [dec] prefixes, delete the routes immediately to prevent any traffic loss | PLU resmon on the node has detected that the number of routes has exceeded prescribed limits. Any further increase routes will lead to traffic loss. | Take immediate action to delete routes from the system. | PLU resmon on the node has detected that the number of routes has exeeced the limits set. Make sure action is taken immediately to reduce the number of routes in the system.
SSE_PLU-1-PLU_RESMON_OOR_YELLOW | 1 | PLATFORM | Using 90-percent of the hardware limit of [dec] prefixes, delete the routes immediately to prevent any traffic loss | PLU resmon on the node has detected that the number of routes has exceeded prescribed limits. Any further increase routes will lead to traffic loss. | Take immediate action to delete routes from the system. | PLU resmon on the node has detected that the number of routes has exeeced the limits set. Make sure action is taken immediately to reduce the number of routes in the system.
SSE_SERDES-3-ERR_SW_INIT | 3 | PLATFORM | [chars]. | software initialization error | Copy the error message exactly as it appears on the console or in the system log, call your Cisco technical support representative and provide the representative with the gathered information. | --
STATE_OUT_OF_SYNC-6-MONITORING_INTERVAL_OVERRIDEN | 6 | PLATFORM | Performance Traffic Monitoring: configured monitoring interval duration value is rounded to the closest supported number on this linecard. Applied interval duration is [unsigned int] seconds. | On a certain type of ASR9k linecards, different step values are supported in monitoring interval duration configuration. When unsupported value is configured, the closest supported value will override user configuration. | No action required. This is informational message to remind user of the fact that system behavior will be slightly different from what is configured by the user. | This is informational message indicating interval duration will be corrected to a supported value before applying to hardware.
STATE_OUT_OF_SYNC-6-UNSUPPORTED_METRIC_ON_BUNDLE_MEMBER | 6 | PLATFORM | Performance Traffic Monitoring: A new bundle-ethernet member is added on a line card that does not support RTP or MDI metric. | Some metric types of performance traffic monitoring are not supported on a few types of linecards. User added a new bundle-ethernet member that belongs to a linecard with limitation. As a result, performance traffic monitoring on the bundle-ethernet interface will have limitation on that specific member port. Existing member ports will receive the same metric coverage of performance traffic monitoring. Also, the new bundle member will not be fully activated and overall bundle state will remain out of sync. | To restore bundle state to in-sync, the new member should be removed. Otherwise, no action is required. This is informational message to remind user of the fact that new bundle member added by the user resides on the linecard which does not support the metric types configured on the bundle parent interface. | This is informational message indicating new bundle member will have limitation. Bundle state will be out of sync due to unsupported linecard.
STATS_INFRA-3-ERR_ARG_1 | 3 | PLATFORM | Error! [chars]: Invalid number of arguments\n | An error occurred due to invalid argument as input to the function in stats infra component. | If the message recurs, copy the error message exactly as it appears on the console or in the system log, call your Cisco technical support representative and provide the representative with the gathered information. | Report this to Engineering. Use Topic to search for a similar DDTS. If you find none, write a DDTS for this problem.
STATS_INFRA-3-ERR_ARG_2 | 3 | PLATFORM | Error! [chars]: Invalid argument [chars] \n | An error occurred due to invalid argument as input to the function in stats infra component. | If the message recurs, copy the error message exactly as it appears on the console or in the system log, call your Cisco technical support representative and provide the representative with the gathered information. | Report this to Engineering. Use Topic to search for a similar DDTS. If you find none, write a DDTS for this problem.
STATS_INFRA-3-ERR_EVENT_MGR | 3 | PLATFORM | [chars]: event_manager_create failed. rc = [dec]\n | An error occurred in stats infra during event manager creation | Restart the process using CLI command in exec mode -process restart statsd_server If the message recurs, copy the error message exactly as it appears on the console or in the system log, call your Cisco technical support representative and provide the representative with the gathered information. | Report this to Engineering. Use Topic to search for a similar DDTS. If you find none, write a DDTS for this problem.
STATS_INFRA-3-ERR_INFRA_MAP | 3 | PLATFORM | [chars]:[dec] stats_infra_map_stats_segment failed : ([hex])[chars]\n | An error occurred in stats infra component. The error occurs if the pointer to the root page for the stats infrastructure is not received . | If the message recurs, copy the error message exactly as it appears on the console or in the system log, call your Cisco technical support representative and provide the representative with the gathered information. | Report this to Engineering. Use Topic to search for a similar DDTS. If you find none, write a DDTS for this problem.
STATS_INFRA-3-ERR_MUTEX_REVIVE | 3 | PLATFORM | Mutex Revive failed [chars] [chars]\n | An error occurred in stats infra component. The mutex could not be revived. | If the message recurs, copy the error message exactly as it appears on the console or in the system log, call your Cisco technical support representative and provide the representative with the gathered information. | Report this to Engineering. Use Topic to search for a similar DDTS. If you find none, write a DDTS for this problem.
STATS_INFRA-3-ERR_PID | 3 | PLATFORM | Error! fabric stats infra is already running.pid:[dec]\n | An error occurred since stats infra process is running already. | If the message recurs, copy the error message exactly as it appears on the console or in the system log, call your Cisco technical support representative and provide the representative with the gathered information. | Report this to Engineering. Use Topic to search for a similar DDTS. If you find none, write a DDTS for this problem.
STATS_INFRA-3-ERR_STR | 3 | PLATFORM | [chars]: ErrStr:[chars]\n | An error occurred in stats infra component. The error string gives the reason for the error. | If the message recurs, copy the error message exactly as it appears on the console or in the system log, call your Cisco technical support representative and provide the representative with the gathered information. | Report this to Engineering. Use Topic to search for a similar DDTS. If you find none, write a DDTS for this problem.
STATS_INFRA-3-ERR_STR_1 | 3 | PLATFORM | ErrStr:[chars]\n | An error occurred in stats infra component. The error string gives the reason for the error. | Copy the error message exactly as it appears on the console or in the system log, call your Cisco technical support representative and provide the representative with the gathered information. | Report this to Engineering. Use Topic to search for a similar DDTS. If you find none, write a DDTS for this problem.
STATS_INFRA-3-ERR_STR_1 | 3 | PLATFORM | ErrStr:[chars]\n | An error occurred in stats infra component. The error string gives the reason for the error. | If the message recurs, copy the error message exactly as it appears on the console or in the system log, call your Cisco technical support representative and provide the representative with the gathered information. | Report this to Engineering. Use Topic to search for a similar DDTS. If you find none, write a DDTS for this problem.
STATS_INFRA-3-ERR_STR_2 | 3 | PLATFORM | [chars] rc=[chars]\n | An error occurred in stats infra component. The error string and return value gives the reason for the error. | If the message recurs, copy the error message exactly as it appears on the console or in the system log, call your Cisco technical support representative and provide the representative with the gathered information. | Report this to Engineering. Use Topic to search for a similar DDTS. If you find none, write a DDTS for this problem.
STATS_INFRA-6-ERR_STR | 6 | PLATFORM | [chars]: ErrStr:[chars]\n | An error occurred in stats infra component. The error string gives the reason for the error. | If the message recurs, copy the error message exactly as it appears on the console or in the system log, call your Cisco technical support representative and provide the representative with the gathered information. | Report this to Engineering. Use Topic to search for a similar DDTS. If you find none, write a DDTS for this problem.
STATS_INFRA-6-ERR_STR_RETURN | 6 | PLATFORM | [chars], rc=[chars]\n | An error occurred in stats infra component. The error string and return value gives the reason for the error. | If the message recurs, copy the error message exactly as it appears on the console or in the system log, call your Cisco technical support representative and provide the representative with the gathered information. | Report this to Engineering. Use Topic to search for a similar DDTS. If you find none, write a DDTS for this problem.
STATS_INFRA-6-ERR_TIMER_INIT | 6 | PLATFORM | ErrStr:[chars]\n | An error occurred in stats infra component timer initialization function. The error string gives the reason for the error. | Restart the process using CLI command in exec mode -process restart statsd_server If the message recurs, copy the error message exactly as it appears on the console or in the system log, call your Cisco technical support representative and provide the representative with the gathered information. | This error has occurred during stats infra component timer initialization. Report this to Engineering. Use Topic to search for a similar DDTS. If you find none, write a DDTS for this problem.
STP_SHIM-6-LINK_STATE_CHANGE | 6 | PLATFORM | Spanning Tree Port [chars] state changed to [chars] | Spanning Tree Port's state change indication. | No action is required. | *None*
STP_SHIM-7-DRV_ERR | 7 | PLATFORM | [chars], [dec] | Error condition from switch driver which may affect spanning tree operation on control ethernet. Normally spanning tree can tolerate a few of these errors as long as the driver comes back to a good state. Large number of these messages can indicate bad health of control-ethernet. | Check if the switch driver process 'bcm_process' is up and running. If the message recurs, copy the error message exactly as it appears on the console or in the system log, call your Cisco technical support representative and provide the representative with the gathered information. | If there are a large number of these errors, collect the output of sh controllers switch [0/1] stats - (couple of times) sh controllers switch [0/1] ports show spantree mst 1 brief loc <> sh processes stp_process loc <> sh processes bcm_process loc <> sh log Report this to Engineering. Use Topic to search for a similar DDTS. If you find none, write a DDTS for this problem.
SYSLDR_LC-2-NODE_RELOAD | 2 | PLATFORM | Reload notification received. Reloading in [dec] secs | Message indicating that the kAA on the card has received a reload notification from sysldr for powering off the card and the card is going to reload soon. card state is IOX_RUNNING | Sysldr log needs to be looked into to investigate on the node reload cause. As, sysldr requests to reload the card for various reasons. | Relevant Sysldr log needs to be looked.
SYSLDR_LC-2-NODE_RELOAD_NOW | 2 | PLATFORM | Calling reboot ([chars]) | Message indicating that the node has received a reload notification and the node is going to reload soon. This message is logged after the delay over since the NODE_RELOAD message is logged. | Sysldr log needs to be looked into to investigate on the node reload cause. As, sysldr requests to reload the card for various reasons. | Relevant Sysldr log needs to be looked.
SYSLDR_LC-3-CHANNEL_CREATE_FAILURE | 3 | PLATFORM | KAA: could not create [chars]: [chars] | During the KAA process Initialization we create an separate path for the LWM Channel which acts as a rendezvous point for the client to send responses back. | No action is required. The software will simply take the safest approach of respawning the process again. If the message recurs, copy the error message exactly as it appears on the console or in the system log, call your Cisco technical support representative and provide the representative with the gathered information. | --
SYSLDR_LC-3-CLIENT_CONNECT_FAILURE | 3 | PLATFORM | The Connect to the MBUS Client Failed to Initialize for the Slot [dec] | When the Keep Alive Agent (KAA) is Initialized it tries to establish an connection with the MBUS Server using the event Manager thread.This connection is cached for any future communication. Failure in this leads to process respawn | No action is required. The software will simply take the safest approach of respawning the process again. If the message recurs, copy the error message exactly as it appears on the console or in the system log, call your Cisco technical support representative and provide the representative with the gathered information. | --
SYSLDR_LC-3-EVENT_CREATE_FAILURE | 3 | PLATFORM | KAA : Couldn't create Event Manager for the Slot [dec] | Create an Event Manager for the KAA to handles all its events. Failure in this event thread creation leads to the KAA process Initialization issues. | No action is required. The software will simply take the safest approach of respawning the process again. If the message recurs, copy the error message exactly as it appears on the console or in the system log, call your Cisco technical support representative and provide the representative with the gathered information. | --
SYSLDR_LC-3-EVENT_FETCH_FAILURE | 3 | PLATFORM | KAA : Couldn't fetch event | While Monitoring the health of our local agent using ping-reply mechanism if we dont get an proper agent to respond to the ping we wait on an infinite loop for events. In case of Failure the communication breaks. | No action is required. The software will simply take the safest approach of respawning the process again. If the message recurs, copy the error message exactly as it appears on the console or in the system log, call your Cisco technical support representative and provide the representative with the gathered information. | --
SYSLDR_LC-3-REGISTRATION_FAILURE | 3 | PLATFORM | Couldn't register to mdr notification | Once the KAA process has started the information is sent to the sysmgr process indicating its readiness. Then we register with the MDR application to get notifications on the shutdown events.The Failure in this registration can cause sync up issues. | No action is required. The software will simply take the safest approach of respawning the process again. If the message recurs, copy the error message exactly as it appears on the console or in the system log, call your Cisco technical support representative and provide the representative with the gathered information. | --
SYSLDR_LC-3-THREAD_CREATE_FAILURE | 3 | PLATFORM | KAA - could not create [chars] Thread | An Failure has been detected while spwaing an thread for the process initiated. Error is displayed in the Message. | No action is required. The software will simply take the safest approach of respawning the process again. If the message recurs, copy the error message exactly as it appears on the console or in the system log, call your Cisco technical support representative and provide the representative with the gathered information. | --
SYSLDR_LC-6-LTRACE_INIT_ERR | 6 | PLATFORM | Failed to initialize ltrace buffer in [chars]. Error: [chars] | Ltrace buffer will not be available. Debuggability will be reduced because of lacking of ltrace buffer. | This indicates a low memory condition. Memory on the box must be running low - are there services that can be stopped, or can more memory be added? | --
SYSLDR_LC-7-ERR_MSG_SEND | 7 | PLATFORM | msg_send failed to server : [chars] | Call failed to send message to MBI-Hello LWM server. | The debug ping to mbi-hello process, should be retried using lwm_ping on the K-shell of the card. | NONE
SYSLDR_LC-7-ERR_SERVER_CONNECT | 7 | PLATFORM | Failed to connect to server : [chars] | A communication problem occurred between the MBI client and server, perhaps because the communications infrastructure is not set up. The MBI operation in progress will not be carried out. | The debug ping to mbi-hello process, should be retried using lwm_ping on the K-shell of the card. | --
SYSLDR_LC-7-TIMER_TIMEOUT | 7 | PLATFORM | Timer timed out from server : [chars] | Timer timed out between the MBI client and server, perhaps because the communications infrastructure is not set up. The MBI operation in progress will not be carried out. | The debug ping to mbi-hello process, should be retried using lwm_ping on the K-shell of the card. | --
SYSLDR_LC-7-TIMER_TIMEOUT_MDR | 7 | PLATFORM | Timeout is ignored due to Warm Reload | Ping request is not received from RP. It's not normal but expected under Warm Reload situation. Only when Warm Relad fails, please collect information. | If Warm Reload fails, please collect admin show sysldr warm-reload | --
SYSLDR_LC-7-WARNING | 7 | PLATFORM | [chars] | KAA process failed to collect the Fabric ping diagnostic date. | No action is required. | --
SYSLDR_RP-1-NODE_RELOAD_NOW | 1 | PLATFORM | Calling reboot ([chars]) | Message indicating that the PRP has received a reload notification and it is going to be reloaded soon. This message is logged after the delay over since the NODE_RELOAD message is logged. | Sysldr logs need to be looked into to investigate on the node reload cause. As, sysldr requests to reload the card for various reasons. | Collected logs need to be looked in for reload reason.
SYSLDR_RP-2-NODE_RELOAD | 2 | PLATFORM | Reload notification received. Reloading in [dec] secs | Message indicating that the mbi-hello on the standby PRP has received a reload notification from sysldr for powering off the card and the card is going to reload soon. The card is currently in MBI-RUNNING state. | Sysldr logs need to be looked into to investigate on the node reload cause. As, sysldr requests to reload the card for various reasons. | Collected console logs and sh tech shelf logs can be analysed.
SYSLDR_RP-3-ERROR | 3 | PLATFORM | [chars] | A fatal error was encountered while trying to use OS resources, KAA process exits from here preventing the card going to IOX-RUN state. | No action is required. | NONE
SYSLDR_RP-4-LTRACE_INIT_ERR | 4 | PLATFORM | Failed to initialize ltrace buffer in [chars]. Error: [chars] | Ltrace buffer will not be available. Debuggability will be reduced because of lacking of ltrace buffer. | This indicates a low memory condition. Contact cisco support if memory upgrade is needed. | Check if the memory requirements are met for the release. If not, recommend the customer for memory upgrades If yes, check the memory used by processes.
SYSLDR_RP-6-INVALID_MEM_SIZE | 6 | PLATFORM | Excess memory size : [chars] | The DRAM memory size got from the card is out of range to accommodate in the message to be sent to DSC. The size is truncated to 0 and sent. | NONE | NONE
SYSLDR_RP-7-ERR_MSG_SEND | 7 | PLATFORM | msg_send failed to server : [chars] | A communication problem occurred while sending message between the MBI client and server. The 'send message' operation is retried continuously with 1 second interval. | The debug ping to mbi-hello process, can be tried using lwm_ping on the K-shell of the card. | NONE
SYSLDR_RP-7-ERR_SERVER_CONNECT | 7 | PLATFORM | Failed to connect to MBI ping server : [chars] | A communication problem occurred between the MBI client and server, perhaps because the communications infrastructure is not set up. The operation to connect is carried out continuously. If the error persists, system manager will restart the process. | The debug ping to mbi-hello process, can be tried using lwm_ping on the K-shell of the card. | --
SYSLDR_RP-7-TIMER_TIMEOUT | 7 | PLATFORM | Timer timed out from MBI ping server : [chars] | Timer timed out between the MBI client and server, perhaps because the communications infrastructure is not set up. The operation to connect is carried out continuously. | The debug ping to mbi-hello process, can be tried using lwm_ping on the K-shell of the card to check the lwm connection. | NONE
SYSLDR_RP-7-WARNING | 7 | PLATFORM | [chars] | Unexpected low severity problem. The problem could be OS system call failures or MBUS access failures. | No action is required. | --
SYSLDR-1-MODE_CHANGE | 1 | PLATFORM | LC in slot [dec] configured in [chars] | 'Whenever A E7 card is configured to change the mode, this warning message is displayed' | None. | --
SYSLDR-1-PING_FAILURE | 1 | PLATFORM | slot [dec]: ping failure using the fabric connection, last sequence# tx=[unsigned int], rx=[unsigned int] | Fabric ping is failed for the specified card. The card was OK for a while, but then failed to reply to fabric pings. The affected card will be reloaded after collection of debugging files. | Copy the System Message exactly as it appears on the console or in the system log, collect logs mentioned in 'required_info', contact your Cisco technical support representative, and provide the representative with the gathered information. | The fabric ping data needs to be analyzed for the further investigation of the failure reason.
SYSLDR-1-PING_FAILURE_BOOT | 1 | PLATFORM | slot [dec]: timeout waiting for initial ping using the fabric connection, last tx sequence#=[unsigned int] | Following boot, the card never succeeded in replying to fabric pings. | Copy the System Message exactly as it appears on the console or in the system log, collect logs mentioned in 'required_info', contact your Cisco technical support representative, and provide the representative with the gathered information. | The fabric ping data needs to be analyzed for the further investigation of the failure reason.
SYSLDR-1-SELF_PING_DISABLED | 1 | PLATFORM | Failed self-ping for a sustained period. Local connection to fabric must be down. auto-reset disabled by user config, so no action will be taken. | User configured to disable Self ping through fabric/mbus using CLI, '(admin-config)#service sysldr XXX-ping warn'. Now Self fabric ping timed out. But this will not cause Router reboot because, user configured auto-reset disable. | No action is required. | Every N seconds, sysldr sends a ping message to the fabric with destination being itself. The failure indicates that those messages are no longer going through. The problem could be with the fabric connection itself, or with the fabric driver.
SYSLDR-1-SELF_PING_FAILURE | 1 | PLATFORM | slot [dec]: self ping failure using the fabric connection, last sequence# tx=[unsigned int], rx=[unsigned int] | Self fabric ping is failed for the active RP. The chassis will be reloaded with non redundant RP chassis or the failover will happen with the redundant RP chassis. | Copy the System Message exactly as it appears on the console or in the system log, collect logs mentioned in 'required_info', contact your Cisco technical support representative, and provide the representative with the gathered information. | The fabric ping data needs to be analyzed for the further investigation of the failure reason.
SYSLDR-1-SELF_PING_FAILURE_BOOT | 1 | PLATFORM | slot [dec]: timeout waiting for initial self ping using the fabric connection, last tx sequence#=[unsigned int] | Self fabric ping is failed for the active RP. The chassis will be reloaded with non redundant RP chassis or the failover will happen with the redundant RP chassis. | Copy the System Message exactly as it appears on the console or in the system log, collect logs mentioned in 'required_info', contact your Cisco technical support representative, and provide the representative with the gathered information. | The fabric ping data needs to be analyzed for the further investigation of the failure reason.
SYSLDR-2-CRITICAL | 2 | PLATFORM | slot[dec]: [chars] | sysldr encountered an critical error condition. The conditions include fping diag thread creation failures. | Copy the System Message exactly as it appears on the console or in the system log, collect logs mentioned in 'required_info', contact your Cisco technical support representative, and provide the representative with the gathered information. | --
SYSLDR-2-FABRIC_DOWN | 2 | PLATFORM | slot [dec]: fabric connection is down. Reloading. | Fabric ping failure for the card, which was in IOX-RUNNING state. Card network is non-responsiveness. | Copy the System Message exactly as it appears on the console or in the system log, collect logs mentioned in 'required_info', contact your Cisco technical support representative, and provide the representative with the gathered information. | The fabric ping data needs to be analyzed for the further investigation of the failure reason.
SYSLDR-2-MBI_FABRIC_DOWN | 2 | PLATFORM | slot [dec]: fabric connection to MBI is down. Reloading. | Fabric ping failure for the card, which was in MBI state. | Copy the System Message exactly as it appears on the console or in the system log, collect logs mentioned in 'required_info', contact your Cisco technical support representative, and provide the representative with the gathered information. | The fabric ping data needs to be analyzed for the further investigation of the failure reason.
SYSLDR-2-MBI_NOLOAD | 2 | PLATFORM | slot [dec]: MBI cannot load IOX, retrying by reloading | It is inability of MBI to boot a node's full image. This indicates a problem in communication or installation. Tech support should be contacted. Several attempts will be made to retry the image loading, and then the card will be put in the 'reset' state after too many failures. | Copy the System Message exactly as it appears on the console or in the system log, collect logs mentioned in 'required_info', contact your Cisco technical support representative, and provide the representative with the gathered information. | Analyze the collected logs for root cause of the failure to boot.
SYSLDR-2-RELOAD_REQ | 2 | PLATFORM | Reload Full Chassis to apply New Shared Memory Window Size | User configured new shmwin size. Router is running with old Shared Memory Window Size. New Shared Memory Window Size will come in to effect once user reload complete chassis. | Reload Full Chassis in MW. User could try 'hw-module location all reload' to reload in MW. | --
SYSLDR-3-ACTIVE_DSC_NODE_DETERMINATION_FAILED | 3 | PLATFORM | Could not determine Active dsc node, Error: [chars] | Sysldr process will be exited with failure. System manager will attempt to recreate the process. If the problem persists, system manager will reload the card. | If message recurs, copy the System Message exactly as it appears on the console or in the system log, collect logs mentioned in 'required_info', contact your Cisco technical support representative, and provide the representative with the gathered information. | Analyse the collected logs for any OS errors causing the failure.
SYSLDR-3-BANDWIDTH_SHUTDOWN | 3 | PLATFORM | Fabric bandwidth change: Shutting down card in slot [dec] | Loss or OIR of one or more fabric cards has led to the card being shut down Card will be powered off and put in admin down state | If user removed any fabric cards(CSC/SFC), insert back to meet minimum number of fabric cards required. If fabric card(s) down by software automatically, due to some error condition, Copy the System Message exactly as it appears on the console or in the system log, collect logs mentioned in 'required_info', contact your Cisco technical support representative, and provide the representative with the gathered information. | Analyse the collected logs.
SYSLDR-3-CARD_KDUMPER | 3 | PLATFORM | Card ungraceful reboot detected in slot [dec]. | Card is going to reboot UNGRACEFULLY, due to some error condition. | Copy the System Message exactly as it appears on the console or in the system log, collect logs mentioned in 'required_info', contact your Cisco technical support representative, and provide the representative with the gathered information. | This indicates thar sysldr detected that card was reloaded ungracefully. Ungraceful reload of a card forces card drop to kernel dumper.kernel dumper sends a message to sysldr.Upon reciept of this,sysldr prints this message.
SYSLDR-3-DEBUG_INIT_FAILED | 3 | PLATFORM | Failed to initialise debug in plugin thread | Sysldr process will be exited with failure. System manager will attempt to recreate the process. If the problem persists, system manager will reload the card. | The problem is automatically taken care by a process restart. If this issue continues, copy the System Message exactly as it appears on the console or in the system log, collect logs mentioned in 'required_info', contact your Cisco technical support representative, and provide the representative with the gathered information. | Analyse the collected logs for any OS errors causing the failure.
SYSLDR-3-ECM_THREAD_CREATE_ERR | 3 | PLATFORM | Could not create ECM thread, Error: [chars] | ECM thread creation failed. Sysldr process will be exited with failure. System manager will attempt to recreate the process. If the problem persists, system manager will reload the card. | The problem is automatically taken care by a process restart. If this issue continues, copy the System Message exactly as it appears on the console or in the system log, collect logs mentioned in 'required_info', contact your Cisco technical support representative, and provide the representative with the gathered information. | Analyse the collected logs for any OS errors causing the failure.
SYSLDR-3-ENVMON_SHUTDOWN | 3 | PLATFORM | Shutting down card in slot [dec], ordered by Envmon. | Volatile shutdown was ordered by Envmon because environmental problems (with temperature, voltage, power etc) were detected. | Copy the error message exactly as it appears on the console or in the system log, call your Cisco technical support representative and provide the representative with the gathered information. | Analyse the collected logs for shutdown reason.
SYSLDR-3-ERROR | 3 | PLATFORM | slot[dec]: [chars], errno=[dec] | For displaying sysldr error information with an errno. | Copy the System Message exactly as it appears on the console or in the system log, collect logs mentioned in 'required_info', contact your Cisco technical support representative, and provide the representative with the gathered information. | --
SYSLDR-3-ERROR2 | 3 | PLATFORM | [chars] errno=([dec]) | For displaying sysldr error information with error string. | Copy the System Message exactly as it appears on the console or in the system log, collect logs mentioned in 'required_info', contact your Cisco technical support representative, and provide the representative with the gathered information. | --
SYSLDR-3-EVENT_CONNECTION_FAILURE | 3 | PLATFORM | Event manager connection failed in [chars], Error: [chars] | Connection to event manager to receive and send events failed. The failure can happen either in creating or clearing connection. Sysldr process will be exited with failure. System manager will attempt to recreate the process. If the problem persists, system manager will reload the card. | The problem is automatically taken care by a process restart. If this issue continues, copy the System Message exactly as it appears on the console or in the system log, collect logs mentioned in 'required_info', contact your Cisco technical support representative, and provide the representative with the gathered information. | Analyse the collected logs for any OS errors causing the failure.
SYSLDR-3-EVENT_MSG_ATTACH_FAILED | 3 | PLATFORM | Attaching event message from clients of shelf manager to event manager failed. | Attaching event message type from clients of shelf manager to event manager failed. Sysldr process will be exited with failure. System manager will attempt to recreate the process. If the problem persists, system manager will reload the card. | The problem is automatically taken care by a process restart. If this issue continues, copy the System Message exactly as it appears on the console or in the system log, collect logs mentioned in 'required_info', contact your Cisco technical support representative, and provide the representative with the gathered information. | Analyse the collected logs for any OS errors causing the failure.
SYSLDR-3-EVM_CREATE_ERROR | 3 | PLATFORM | Failed to create an instance of event manager for receiving events from other applications: Error: [chars] | Creation of event manager instance is failed. Sysldr process will be exited with failure. System manager will attempt to recreate the process. If the problem persists, system manager will reload the card. | None. | Analyse the collected logs to check for any OS errors causing the failure.
SYSLDR-3-EXITING_EVENT_DISPATCH | 3 | PLATFORM | plugin thread exited event dispatch loop | Sysldr process will be exited with failure. System manager will attempt to recreate the process. If the problem persists, system manager will reload the card. | The problem is automatically taken care by a process restart. If this issue continues, copy the System Message exactly as it appears on the console or in the system log, collect logs mentioned in 'required_info', contact your Cisco technical support representative, and provide the representative with the gathered information. | Analyse the collected logs for any OS errors causing the failure.
SYSLDR-3-FABRIC_CONTROL_REGISTRATION_FAILURE | 3 | PLATFORM | Registration with fabric controller to receive events failed. Error: [chars] | Registration for OIR events, fabric bandwidth chnage and any card malfunction event because of fabric errors from fabric controller. Sysldr process will be exited with failure. System manager will attempt to recreate the process. If the problem persists, system manager will reload the card. | The problem is automatically taken care by a process restart. If this issue continues, copy the System Message exactly as it appears on the console or in the system log, collect logs mentioned in 'required_info', contact your Cisco technical support representative, and provide the representative with the gathered information. | Analyse the collected logs for any OS errors causing the failure.
SYSLDR-3-FABRIC_DOWN_WARN | 3 | PLATFORM | slot [dec]: fabric connection down. Please investigate the cause | The card network is non-responsiveness and the fabric ping is failed. The card is not reloaded because of 'service sysldr fabric-ping warn' configuration. This indicates a problem in qnet communication. | If user didn't configured 'fabric-ping warn', Copy the System Message exactly as it appears on the console or in the system log, collect logs mentioned in 'required_info', contact your Cisco technical support representative, and provide the representative with the gathered information. | The fabric ping data needs to be analyzed for the further investigation of the failure reason.
SYSLDR-3-FALSE_OIR | 3 | PLATFORM | False removal notification from FCTL, restarting: Slot=[dec] | This error indicates that sysloader received a false notification from fabric controller about a OIR of a card. Further The card will be reloaded by sysloader to get the card fresh booted. | Use 'admin show platform' command to check if the card for which the notification is received is present. Next check the card status and verify if the card is ok/running. If the card is physically present, but not displayed in the show platform, then perform OIR and check if the card comes up fine. If the card is in malfunction/reset state perform OIR and check if the card is coming up fine. | If the card is not coming up fine after OIR it could be a hardware problem, need to do a RMA of the card.
SYSLDR-3-FIELD_DIAG_ERROR | 3 | PLATFORM | slot=[dec], [chars]: [chars] \n | Field diagnostic binary image download errors. | Initiate the diagnostic again using the 'admin diag' CLI and capture the sysldr log. | --
SYSLDR-3-FIELD_DIAG_THREAD_CREATE_ERR | 3 | PLATFORM | Could not create Field Diagnostics process | Failed in creating field diagnostics process failed. Sysldr process will be exited with failure. System manager will attempt to recreate the process. If the problem persists, system manager will reload the card. | The problem is automatically taken care by a process restart. If this issue continues, copy the System Message exactly as it appears on the console or in the system log, collect logs mentioned in 'required_info', contact your Cisco technical support representative, and provide the representative with the gathered information. | Analyse the collected logs for any OS errors causing the failure.
SYSLDR-3-FPING_THREAD_CREATE_FAILED | 3 | PLATFORM | Could not create fabric [chars]ping thread, Error: [chars] | Sysldr process will be exited with failure. System manager will attempt to recreate the process. If the problem persists, system manager will reload the card. | The problem is automatically taken care by a process restart. If this issue continues, copy the System Message exactly as it appears on the console or in the system log, collect logs mentioned in 'required_info', contact your Cisco technical support representative, and provide the representative with the gathered information. | Analyse the collected logs for any OS errors causing the failure.
SYSLDR-3-FSM_INFO_THREAD_CREATE_ERR | 3 | PLATFORM | Could not create sysldr FSM information thread | Sysldr process will be exited with failure. System manager will attempt to recreate the process. If the problem persists, system manager will reload the card. | The problem is automatically taken care by a process restart. If this issue continues, copy the System Message exactly as it appears on the console or in the system log, collect logs mentioned in 'required_info', contact your Cisco technical support representative, and provide the representative with the gathered information. | Analyse the collected logs for any OS errors causing the failure.
SYSLDR-3-FW_NOTFOUND | 3 | PLATFORM | Unable to locate mbus firmware file | mbus firmware (aka 'ucode') file cannot be found | None. | Check the image for MBUS FW files.
SYSLDR-3-GSP_INIT_NOTIFICATION_FAILED | 3 | PLATFORM | Failed to init gsp notification APIs. Exiting | Sysldr process will be exited with failure. System manager will attempt to recreate the process. If the problem persists, system manager will reload the card. | The problem is automatically taken care by a process restart. If this issue continues, copy the System Message exactly as it appears on the console or in the system log, collect logs mentioned in 'required_info', contact your Cisco technical support representative, and provide the representative with the gathered information. | Analyse the collected logs for any OS errors causing the failure.
SYSLDR-3-HARD_FAILURE | 3 | PLATFORM | Hardware error on slot [dec] - stopping | Card is shutdown due to persistent hardware errors reported by MBUS of the card. | User could try 'hardware-module location <slot> reload' once to retry loading of the LC. If issue persists, copy the System Message exactly as it appears on the console or in the system log, collect logs mentioned in 'required_info', contact your Cisco technical support representative, and provide the representative with the gathered information. | Run diagnostics on the LC and RMA if necessary.
SYSLDR-3-ISSU_PHASE_DETECTION_FAILED | 3 | PLATFORM | Failed to detect the issu phase, Error:[chars] | Could not determine in which phase the ISSU operation currently running. | copy the System Message exactly as it appears on the console or in the system log, collect logs mentioned in 'required_info', contact your Cisco technical support representative, and provide the representative with the gathered information. | Analyse the collected logs for any OS errors causing the failure.
SYSLDR-3-LICENSE_SHUTDOWN | 3 | PLATFORM | No valid license: Shutting down card in slot [dec] | No valid iMSG license found for LC Card will be powered off and put in admin down state | Copy the error message exactly as it appears on the console or in the system log, call your Cisco technical support representative and provide the representative with the gathered information. | Analyse the collected logs.
SYSLDR-3-LOW_LC_MEM | 3 | PLATFORM | slot [dec]: DRAM memory is insufficient. Available memory: [dec]M Minimum Required: [dec]M, Recommended: [chars]M. LC not loaded | For indicating insufficient LC CPU (ie. dram) memory | Upgrade the amount of CPU (dram) memory on the LC. | --
SYSLDR-3-LWM_CHANNEL_PATH_CREATE_FAILED | 3 | PLATFORM | slr_server_field_diag_handle: could not create path: [chars], Error: [chars] | Could not create path for LWN channnel. Sysldr process will be exited with failure. System manager will attempt to recreate the process. If the problem persists, system manager will reload the card. | The problem is automatically taken care by a process restart. If this issue continues, copy the System Message exactly as it appears on the console or in the system log, collect logs mentioned in 'required_info', contact your Cisco technical support representative, and provide the representative with the gathered information. | Analyse the collected logs for any OS errors causing the failure.
SYSLDR-3-MALFUNCTION_SHUTDOWN | 3 | PLATFORM | Shutting down card in slot [dec], card is malfunctioning. | Volatile shutdown was ordered by FCTL because card is malfunctioning. | Copy the System Message exactly as it appears on the console or in the system log, collect logs mentioned in 'required_info', contact your Cisco technical support representative, and provide the representative with the gathered information. | Analyze the collected logs for shutdown reason.
SYSLDR-3-MANY_RESTARTS | 3 | PLATFORM | slot [dec]: too many reload attempts - stopping | Sysldr has attempted maximum reloads to bring the card up. The card did not come up. Sysldr puts the card in reset state. | Ensure that the affected LC is supported. User could try 'hardware-module location <slot> reload' once to retry loading of the LC. If issue persists, copy the System Message exactly as it appears on the console or in the system log, collect logs mentioned in 'required_info', contact your Cisco technical support representative, and provide the representative with the gathered information. | Relevant Sysldr log needs to be looked.
SYSLDR-3-MBUS_PING_WARN | 3 | PLATFORM | slot [dec]: CPU not responding, last sequence# [dec], please investigate the cause. | For displaying notification of LC software non-responsiveness. The slot is not reloaded because of the 'service sysldr mbus-ping warn' configuration. This indicates a problem in communication w/ the card's CPU via MBUS. | If user didn't configured 'mbus-ping warn', copy the System Message exactly as it appears on the console or in the system log, collect logs mentioned in 'required_info', contact your Cisco technical support representative, and provide the representative with the gathered information. | Sysldr logs need to be looked.
SYSLDR-3-MBUS_SHUT_FAILED | 3 | PLATFORM | MBUS Shut operation failed. Error type: [dec]. | MBUS SHUT operation triggered by CLI, 'sysldr_tool mbusshut <slot>' failed due to error type mentioned. | Please try the CLI 'sysldr_tool mbusshut <slot>' once again. If issue persists, copy the System Message exactly as it appears on the console or in the system log, collect logs mentioned and contact your Cisco technical support representative, and provide the representative with the gathered information. | --
SYSLDR-3-MODE_ERROR | 3 | PLATFORM | LC in slot [dec] will be brought in GREEN mode(Data structure corrupted) | 'When this message is displayed the LC's context data structure is corrupted and doesn't take into consideration the configured mode of E7 card and LC will come in Green mode irrespective of the configuration' | Reload the LC | --
SYSLDR-3-NODE_CTRL_FAILED | 3 | PLATFORM | Nodecontrol operation failed. Error type: [dec]. | Node control operation triggered by CLI, 'sysldr_tool nodecontrol [shut¦shutsync¦unshut] <slot>' failed due to error type mentioned. | Please try the CLI 'sysldr_tool nodecontrol [shut¦shutsync¦unshut] <slot>' once again. If issue persists, copy the System Message exactly as it appears on the console or in the system log, collect logs mentioned and contact your Cisco technical support representative, and provide the representative with the gathered information. | --
SYSLDR-3-NODE_ISO_FAILED | 3 | PLATFORM | Node isolation operation failed. Error type: [dec]. | Node isolation operation triggered by CLI, 'sysldr_tool nodeisolation [isolate¦query_status] <slot>' failed due to error type mentioned. | Please try the CLI 'sysldr_tool nodeisolation [isolate¦query_status] <slot>' once again. If issue persists, copy the System Message exactly as it appears on the console or in the system log, collect logs mentioned and contact your Cisco technical support representative, and provide the representative with the gathered information. | --
SYSLDR-3-NOT_RESPONDING | 3 | PLATFORM | slot [dec]: [chars] CPU not responding, last sequence# [dec], reloading | For displaying notification of card software non-responsiveness. This indicates a problem in communication w/ the card's CPU via MBUS. | Copy the System Message exactly as it appears on the console or in the system log, collect logs mentioned in 'required_info', contact your Cisco technical support representative, and provide the representative with the gathered information. | Sysldr logs need to be looked.
SYSLDR-3-PCODE_ALLOCATION_FAILED | 3 | PLATFORM | slot [dec]: Failed to allocate a pcode, Error = [chars] | Sysldr process will be exited with failure. System manager will attempt to recreate the process. If the problem persists, system manager will reload the card. | The problem is automatically taken care by a process restart. If this issue continues, copy the System Message exactly as it appears on the console or in the system log, collect logs mentioned in 'required_info', contact your Cisco technical support representative, and provide the representative with the gathered information. | Analyse the collected logs for any OS errors causing the failure.
SYSLDR-3-PFI_THREAD_EXIT | 3 | PLATFORM | PFI thread exited event dispatch loop | Packet Forwarding Infra thread exited in event dispatch loop. Sysldr process will be exited with failure. System manager will attempt to recreate the process. If the problem persists, system manager will reload the card. | The problem is automatically taken care by a process restart. If this issue continues, copy the System Message exactly as it appears on the console or in the system log, collect logs mentioned in 'required_info', contact your Cisco technical support representative, and provide the representative with the gathered information. | Analyse the collected logs for any OS errors causing the failure.
SYSLDR-3-PLUGIN_THREAD_CREATE_FAILED | 3 | PLATFORM | Could not create plugin thread for slot:[dec], Error: [chars] | Failed to create thread responsible for card state transitions. Sysldr process will be exited with failure. System manager will attempt to recreate the process. If the problem persists, system manager will reload the card. | The problem is automatically taken care by a process restart. If this issue continues, copy the System Message exactly as it appears on the console or in the system log, collect logs mentioned in 'required_info', contact your Cisco technical support representative, and provide the representative with the gathered information. | Analyse the collected logs for any OS errors causing the failure.
SYSLDR-3-POWER_MGR_MAIN_THREAD_CREATE_FAILED | 3 | PLATFORM | Could not create power manager main thread | Creation of power manager main thread is failed. Sysldr process will be exited with failure. System manager will attempt to recreate the process. If the problem persists, system manager will reload the card. | The problem is automatically taken care by a process restart. If this issue continues, copy the System Message exactly as it appears on the console or in the system log, collect logs mentioned in 'required_info', contact your Cisco technical support representative, and provide the representative with the gathered information. | Analyse the collected logs for any OS errors causing the failure.
SYSLDR-3-RP_MAX_RELOADS | 3 | PLATFORM | slot [dec]: too many ungraceful reloads - stopping | Sysldr has attempted maximum reloads to bring the card up. The card did not come up. Sysldr sends a mbus message to set the config-register of the affected RP to zero and puts it in ROMMON. This could be due to standby RP booted up with wrong mbi image. | Ensure that the affected RP is booted with the correct MBI image. If yes, copy the System Message exactly as it appears on the console or in the system log, collect logs mentioned in 'required_info', contact your Cisco technical support representative, and provide the representative with the gathered information. | Relevant Sysldr log needs to be looked for the reason why standby crashed continuously without coming to XR RUN.
SYSLDR-3-SHUTDOWN | 3 | PLATFORM | Shutting down card in slot [dec], shutdown configured. | Shutdown of the card was configured using the 'hw-module shut' command. | None. | --
SYSLDR-3-SLOT_RETRIEVAL_FAILED | 3 | PLATFORM | Could not get my slot# [chars], Error: [chars] | Request to mbus to get the local slot number is failed. Sysldr process will be exited with failure. System manager will attempt to recreate the process. If the problem persists, system manager will reload the card. | The problem is automatically taken care by a process restart. If this issue continues, copy the System Message exactly as it appears on the console or in the system log, collect logs mentioned in 'required_info', contact your Cisco technical support representative, and provide the representative with the gathered information. | Analyse the collected logs for any OS errors causing the failure.
SYSLDR-3-SPA_POLL_THREAD_CREATE_ERR | 3 | PLATFORM | Could not create SPA polling thread, Error: [chars] | Failure in creating SPA polling thread. Sysldr process will be exited with failure. System manager will attempt to recreate the process. If the problem persists, system manager will reload the card. | The problem is automatically taken care by a process restart. If this issue continues, copy the System Message exactly as it appears on the console or in the system log, collect logs mentioned in 'required_info', contact your Cisco technical support representative, and provide the representative with the gathered information. | Analyse the collected logs for any OS errors causing the failure.
SYSLDR-3-SYSTEM_DB_SETUP_ERROR | 3 | PLATFORM | Error in setting up system database: [chars], Error: [chars] | Setting up system database is failed. Sysldr process will be exited with failure. System manager will attempt to recreate the process. If the problem persists, system manager will reload the card. | The problem is automatically taken care by a process restart. If this issue continues, copy the System Message exactly as it appears on the console or in the system log, collect logs mentioned in 'required_info', contact your Cisco technical support representative, and provide the representative with the gathered information. | Analyse the collected logs for any OS errors causing the failure.
SYSLDR-3-TIMER_CREATE_FAILED | 3 | PLATFORM | slot [dec]: Failed to create a timer, Error = [chars] | Sysldr process will be exited with failure. System manager will attempt to recreate the process. If the problem persists, system manager will reload the card. | The problem is automatically taken care by a process restart. If this issue continues, copy the System Message exactly as it appears on the console or in the system log, collect logs mentioned in 'required_info', contact your Cisco technical support representative, and provide the representative with the gathered information. | Analyse the collected logs for any OS errors causing the failure.
SYSLDR-3-TIMER_INIT_ERR | 3 | PLATFORM | Failed to initialize a timer for slot=[dec] with Error: [chars] | Indicates that one of the timer initialization requests made by sysldr process could not be completed. In such case state machine not run as expected and may result in an undesired state of the card sysldr process will be reloaded to recover from such situation. | The problem is automatically taken care by a process restart. | There will be no service impact die to this issue. State information checkpointed and process restart will not cause any damage to system.
SYSLDR-3-TOO_LARGE | 3 | PLATFORM | slot [dec]: LC image too large, not loading | For displaying notification of LC image being too large to download. LC will be reloaded by sysldr as MBI download fails with this reason. | Get a properly built image and retry. | --
SYSLDR-3-UNKNOWN_MOD | 3 | PLATFORM | slot=[dec] mod=[dec] [chars] | An unexpected module in LC sent reply to sysldr for agent report request. Sysldr expects MBUS agent / ROMMON / MBI-Hello / KAA to respond to report request message. The response is got from none of these agents. | If message recurs, copy the System Message exactly as it appears on the console or in the system log, collect logs mentioned in 'required_info', contact your Cisco technical support representative, and provide the representative with the gathered information. | --
SYSLDR-3-UNPOWER | 3 | PLATFORM | Powering Off card in slot [dec], power-down configured. | power off was configured using the 'hw-module power disable' command. | None. | --
SYSLDR-3-VOL_SHUTDOWN | 3 | PLATFORM | Shutting down card in slot [dec], ordered by Envmon/FCTL/PSARB | Card is shut down by Envmon or FCTL or Psarb. It is Volatile shutdown. | Look into console message of Envmon/FCTL/PSARB to understand cause and follow it's recommended action. Please use 'hardware-module reload <slot>' to bring the card back. | Relevant Sysldr log needs to be looked. Collect the below for analysis - 'show tech-support shelf-management file' - console logs
SYSLDR-4-AM_I_ON_DSC_CHECK_FAILED | 4 | PLATFORM | Could not determine if I am dsc, Error: [chars] | Sysldr process runs only on DSC. Since it could not determine if it is on dsc, it can not determine to run or not. Sysldr process will be exited with failure. System manager will attempt to recreate the process. If the problem persists, system manager will reload the card. | No action is required. | Analyse the collected logs for any OS errors causing the failure.
SYSLDR-4-CLIENT_SIZE_MISMATCH | 4 | PLATFORM | Message size used by shelf manager does not match with the size assumed by clients. Size at Shelf manager: [dec], size at clients : [dec] | Sysldr (shelf manager) sends a message to publish the card state to clients. The size used in sysldr does not match with the size used by clients. This message indicates the mismatch in the size. | No action is required. | --
SYSLDR-4-DOWN_REV | 4 | PLATFORM | slot [dec]: [chars] is down-rev (V[dec].[dec]), suggest upgrade to (V[dec].[dec]), [chars] | For displaying notification of ucode of the card is less than the bundled version (down-rev). | Follow upgrade instructions to upgrade ucode. | --
SYSLDR-4-ENS_INIT_ERROR | 4 | PLATFORM | OS service to publish common data initialization failed: Error: [chars] | OS service to publish common data initialization failed:. | No action is required. | Analyse the collected logs for any OS errors causing the failure.
SYSLDR-4-ERR | 4 | PLATFORM | [chars] ([chars]) | For displaying sysldr debugging information with an errno string. | No action is required. | --
SYSLDR-4-MBUS_CONNECTION_FAILURE | 4 | PLATFORM | Mbus Connect Failed | Could not establish a connection to mbus. | No action is required. | Analyse the collected logs for any OS errors causing the failure.
SYSLDR-4-MBUS_FW | 4 | PLATFORM | slot [dec]: unsupported mbus fw v[dec].[dec] found, replacing ... | Found an unsupported mbus firmware version running. | No action required. To prevent, do not run IOS images prior. | Analyze the logs for wrong MBUS FW and compatibility.
SYSLDR-4-MBUS_IN_ROM | 4 | PLATFORM | slot [dec]: mbus agent in ROM, downloading RAM mbus fw v[dec].[dec] ... | This means MBUS agent on the card was running with ROM FW and sysldr attempting to download RAM FW. If the download fails, contact cisco support for analysis. | None. | If the message is displayed continuously, check the MBUS FW compatibility.
SYSLDR-4-NO_AUTO_RESET | 4 | PLATFORM | slot [dec]: card failed, auto-reset disabled, needs 'hardware-module location r/s/i reload' | Warning a user that a card has failed while they have disabled auto-reset. | If auto-reset disable was not intended, it should be unconfigured. 'hardware-module reload' will get a card out of the terminal UNMONITORED state. Copy the error message exactly as it appears on the console or in the system log, call your Cisco technical support representative and provide the representative with the gathered information. | --
SYSLDR-4-NO_RELOAD_SIM_OIR | 4 | PLATFORM | slot [dec]: LC failed, simulated OIR has been requested - LC is now admin-down | Warning a user that a card has failed while they have turned on 'simulated-OIR' | If similated OIR was not intended, it should be unset. 'hardware-module reload' will get a card out of the ADMIN-DOWN state that this triggers. | --
SYSLDR-4-PAK_CLIENT_CLEANUP_FAILED | 4 | PLATFORM | Packet client cleanup returned error | Sysldr process will be exited with failure. System manager will attempt to recreate the process. If the problem persists, system manager will reload the card. | The problem is automatically taken care by a process restart. If this issue continues, copy the System Message exactly as it appears on the console or in the system log, collect logs mentioned in 'required_info', contact your Cisco technical support representative, and provide the representative with the gathered information. | Analyse the collected logs for any pakman errors causing the failure.
SYSLDR-4-PAKMAN_INIT_FAILED | 4 | PLATFORM | Pakman Init Failed | Could not establish a connection to pakmgr. | No action is required. | Analyse the collected logs for any OS errors causing the failure.
SYSLDR-4-SPA_WARNING | 4 | PLATFORM | slot[dec]: [chars] | This is to indicate the error occurred while discovering inserted SPA types. | No action is required. | --
SYSLDR-4-UNSUPPORTED | 4 | PLATFORM | slot [dec]: LC type currently unsupported | For displaying notification of software non-support. | Ensure that the affected LC is supported. If so, this indicates a problem, and tech support should be contacted. A user could try 'hardware-module <slot>' once to retry loading of the LC. | If the LC is supported, relevant Sysldr logs need to be looked. Collect the below for analysis - 'show tech-support shelf-management file' - console logs
SYSLDR-4-WARM_RLD_FAILED | 4 | PLATFORM | Receive DOWNLOAD_SUCCESS from slot [dec], while waiting for DOWNLOAD_SUCCESS_WARM | Card seems to have been cold reloaded after an attempt to warm reload the card. | Copy the error message exactly as it appears on the console or in the system log, call your Cisco technical support representative and provide the representative with the gathered information. | --
SYSLDR-4-WARM_RLD_NOT_INITIATED | 4 | PLATFORM | slot[dec]: warm reload not initiated by sysmgr ([chars]) | The card WARM reload request to sysmgr returned an error | If this message recurs, copy the System Message exactly as it appears on the console or in the system log, collect logs mentioned in 'required_info', contact your Cisco technical support representative, and provide the representative with the gathered information. | --
SYSLDR-4-WARN | 4 | PLATFORM | [chars] | For displaying sysldr warning information. | No action is required. | --
SYSLDR-4-WARN_LC_MEM | 4 | PLATFORM | slot [dec]: [dec]M present, recommend [dec]M memory | For indicating possibly insufficient LC CPU (ie. dram) memory | Upgrade the amount of CPU (dram) memory on the LC. | --
SYSLDR-4-WARN2 | 4 | PLATFORM | [chars] | Unexpected low severity problem. | No action is required. | --
SYSLDR-5-BANDWIDTH | 5 | PLATFORM | Fabric bandwidth change: [chars] | Failure/recovery/OIR of one or more SFC's or CSC's | None. | --
SYSLDR-5-BANDWIDTH_RESTART | 5 | PLATFORM | Fabric bandwidth change: Restarting card in slot [dec] | Restoration or OIR of fabric bandwidth has allowed a card to be restarted | None. | --
SYSLDR-5-DRP_DISABLED | 5 | PLATFORM | DRP in slot [dec] is now disabled, reloading | The RP is going to bring down from IOX running state because keep alive message ping is not received by sysldr from the card. | Copy the error message exactly as it appears on the console or in the system log, call your Cisco technical support representative and provide the representative with the gathered information. | Relevant Sysldr log needs to be looked.
SYSLDR-5-EVENT_CONNECTION_OPEN_FAILURE | 5 | PLATFORM | Event manager connection open failed for [chars], Error: [chars] | Opening connection to event manager to receive and send events failed. The failure can happen either in opening connection to configuration or operational or inter process communication areas. | None. | Analyse the collected logs for any OS errors causing the failure.
SYSLDR-5-JOIN | 5 | PLATFORM | Joined slot [dec] - already running IOX-LC | LC join notification because of either sysldr restarted or RP failover occurred. | None. | --
SYSLDR-5-LC_ENABLED | 5 | PLATFORM | LC in slot [dec] is now running IOX | For displaying health and readiness of LC | None | --
SYSLDR-5-MBUS_EEPROM | 5 | PLATFORM | slot [dec]: Unable to get mbus eeprom contents | For displaying notification of mbus nonresponsiveness to get eeprom contents. | This indicates that mbus request to get eeprom contents for show diag command has timed out. Retry the command again. | --
SYSLDR-5-MON_DRP | 5 | PLATFORM | Now monitoring DRP in slot [dec] - running IOX-DRP | For displaying notification of discovered DRP and keep alive monitorable state. | None. | --
SYSLDR-5-MON_RP | 5 | PLATFORM | Now monitoring RP in slot [dec] - running IOX-RP | For displaying notification of discovered RP and keep alive monitorable state. | None. | --
SYSLDR-5-OIRIN | 5 | PLATFORM | OIR: Node [chars] inserted\n | Entity specified in the messages is inserted into the chassis. | No action is required. | --
SYSLDR-5-OIROUT | 5 | PLATFORM | OIR: Node [chars] removed\n | Entity specified in the messages is removed from the chassis. | No action is required. | --
SYSLDR-5-RESTART | 5 | PLATFORM | Restarted slot [dec] - now running IOX-LC | For displaying LC restart notification. | None. | --
SYSLDR-5-RESTART_REQ | 5 | PLATFORM | Accepted restart request for slot [dec]. [chars] | For displaying LC restart request. | None. | --
SYSLDR-5-RP_DISABLED | 5 | PLATFORM | RP in slot [dec] is now disabled, reloading | The RP is going to bring down from IOX running state because keep alive message ping is not received by sysldr from the card. | Copy the error message exactly as it appears on the console or in the system log, call your Cisco technical support representative and provide the representative with the gathered information. | Relevant Sysldr log needs to be looked.
SYSLDR-5-RP_ENABLED | 5 | PLATFORM | RP in slot [dec] is now running IOX | For displaying health and readiness of RP | None | --
SYSLDR-6-AUX_CARDS_INFO | 6 | PLATFORM | slot[dec]: [chars] | For displaying sysldr informational events on card removal / insertion. | No action is required. | --
SYSLDR-6-CANJAMRST | 6 | PLATFORM | slot [dec]: non-zero CAN jam reset counter | The non-volatile MBUS CAN jam reset counter is incremented when the MBUS agent detects a CAM jam condition and hard-resets itself in an attempt to recover. It is an idication thet there might be a faulty MBUS module somewhere in the system, not necesarily on this particular card. | Use the show diags details command to read the EEPROM contents and report this to your technical support representative. | --
SYSLDR-6-CARD_REBOOT | 6 | PLATFORM | Card graceful reboot detected in slot [dec]. | The specified slot is graceful rebooting | Copy the error message exactly as it appears on the console or in the system log, call your Cisco technical support representative and provide the representative with the gathered information. | Analyze the logs for ungraceful reboot of card reason.
SYSLDR-6-FPING_DIAG_COLLECT | 6 | PLATFORM | Media connection to the node [dec] failed, Collecting the debug information which may take few minutes | 'When fping failure is detected on the remote node, sysldr sends a message to the remote node to collect all the debug information. This message is to convey the user that diag collection is going to happen on the remote node which may take few minutes' | No action is required. | In the event of a fping failure on the remote node, the debug information can be collected without reloading the node by disabling the auto_reset option for that particulr node using the CLI 'hw-module reset auto disable location <>' from the admin-config prompt.
SYSLDR-6-FPING_DIAG_COLLECT_RELOAD | 6 | PLATFORM | Media connection to the node [dec] failed, Node will be reloaded after collecting the debug information which may take few minutes | 'Whenever a fping failure is detected on the remote node, sysldr sends a message to the remote node to collect all the debug information. This message is to convey the user that diag collection is going to happen on the remote node which may take few minutes and subsequently the node will be reloaded' | No action is required. | In the event of a fping failure on the remote node, The debug information will be collected followed by a node reload if the auto_reset option for that particular node is enabled.
SYSLDR-6-INCOMPATIBLE_ROMMON | 6 | PLATFORM | Incompatible rommon versions.[dec].[dec] for RP in slot [dec] | MBI cannot be downloaded on that card because ROMMON does not support that feature. | UPGRADE to the newer rommon to avail the upgrade feature. | Check the sh diag and if rommon version is less than 2.1, request customer to upgrade
SYSLDR-6-LTRACE_INIT_ERR | 6 | PLATFORM | Failed to initialize ltrace buffer in [chars]. Error: [chars] | Ltrace buffer will not be available. Debuggability will be reduced because of lacking of ltrace buffer. | Copy the error message exactly as it appears on the console or in the system log, call your Cisco technical support representative and provide the representative with the gathered information. | This indicates a low memory condition. Check the memory on the box must be running low - are there services that can be stopped, or can more memory be added?
SYSLDR-6-ROMMON_UPGRADE_COMPLETE | 6 | PLATFORM | ROMMON upgrade is completed for card in Slot [dec], Card is being reset | ROMMON Upgrade is completed on the card. The card will be reset. | No action is required. | --
SYSLDR-6-ROMMON_UPGRADE_IN_PROGRESS | 6 | PLATFORM | ROMMON upgrade is in progress for card in Slot [dec], Please do not perform any card restart operations on the card | ROMMON Upgrade is happening on the card. Any OIR operations or hw-module reload or shutdown or power disable commands could interrupt the ROMMON upgrade which may result in card going to indeterminate state. This message cautions user not to perform any of these operations. | No action is required. | --
SYSLDR-6-WARM_RLD_REJECTED | 6 | PLATFORM | Presently unsupported card WARM reload condition: [chars] | The card WARM reload is presently unsupported in the specified condition | No action is required. | --
SYSLDR-7-CHECKPOINT_INIT_FAILED | 7 | PLATFORM | Checkpoint initialization failed, Sysldr hot standby is disabled. Error: [chars] | Failed to initialize checkpoint and hot standby is disabled so standby can not sync with active RP. Sysldr process will be exited with failure. System manager will attempt to recreate the process. If the problem persists, system manager will reload the card. | No action is required. | Analyse the collected logs for any OS errors causing the failure.
SYSLDR-7-DEBUG | 7 | PLATFORM | slot[dec]: [chars] | sysldr debugging information. | No action is required. | --
SYSLDR-7-DEBUG_INIT_EVENT_FAILED | 7 | PLATFORM | [chars]: debug_init_event([chars]) failed error [chars] | Failed to switch ON debug event on sysldr server side. | No action is required. | --
SYSLDR-7-DEBUG_REGISTER_FAILED | 7 | PLATFORM | [chars]: debug register failed error [chars] | Failed to register debug events on sysldr server side. | No action is required. | --
SYSLDR-7-ERR_MEM_ALLOC | 7 | PLATFORM | Insufficient memory. | Unable to allocate more heap memory. | Make sure the application/process memory usage or leak. | --
SYSLDR-7-ERR_SYSDB_CONNECTION | 7 | PLATFORM | Connection to sysdb path '[chars]' failed: '[chars]'. | Unable to maintain connection to a critical sysdb path. | No action is required. | --
SYSLDR-7-ERR_SYSDB_DELETE | 7 | PLATFORM | slot [dec]: sysdb_item_delete failed for item '[chars]' in file=[chars], line=[dec] ([chars] [hex]) | Unable to delete a sysdb item. | 'No action is required.' | --
SYSLDR-7-ERR_SYSDB_GET | 7 | PLATFORM | slot [dec]: sysdb_item_get failed for item '[chars]' in file=[chars], line=[dec] ([chars] [hex]) | Unable to get a sysdb item. | 'No action is required.' | --
SYSLDR-7-ERR_SYSDB_NOTIFY | 7 | PLATFORM | Notification for changes to sysdb bindpoint '[chars]', tuple '[chars]' failed: '[chars]'. | Unable to receive notifications of changes to a critical sysdb tuple. | No action is required. | --
SYSLDR-7-ERR_SYSDB_SET | 7 | PLATFORM | slot [dec]: sysdb_item_set failed for item '[chars]' in file=[chars], line=[dec] ([chars] [hex]) | Unable to set a sysdb item. | 'No action is required.' | --
SYSLDR-7-EVENT_INIT_FAILED | 7 | PLATFORM | Event initialization failed, Error: [chars] | Initialization of events with event manager failed. | No action is required. | Analyse the collected logs for any OS errors causing the failure.
SYSLDR-7-FATAL | 7 | PLATFORM | [chars], error=[dec] | Error in thread/event manager creation for sysldr process. | Copy the error message exactly as it appears on the console or in the system log, call your Cisco technical support representative and provide the representative with the gathered information. | Report this to Engineering. Use Topic to search for a similar DDTS. If you find none, write a DDTS for this problem.
SYSLDR-7-INFO | 7 | PLATFORM | [chars] | For displaying sysldr's informational events. The events include the field diag test activities, fabric ping simulation events and configuration apply notifications. | No action is required. | --
SYSLDR-7-INTERNAL_ERROR | 7 | PLATFORM | Internal Error. File [chars], line [dec]: [chars]. | Serious internal logic or data error. | 'No action is required.' | --
SYSLDR-7-MUTEX_LOCK_FAILED | 7 | PLATFORM | couldn't lock mutex at File [chars], line [dec] | Failed in locking mutex resource. | None. | Analyse the collected logs for any OS errors causing the failure.
SYSLDR-7-MUTEX_UNLOCK_FAILED | 7 | PLATFORM | couldn't unlock mutex at File [chars], line [dec] | Failed in unlocking mutex resource. | None. | Analyse the collected logs for any OS errors causing the failure.
SYSLDR-7-WARM_RLD_OK | 7 | PLATFORM | Receive DOWNLOAD_SUCCESS_WARM from slot [dec], new processes are coming up | Card seems warm reloaded successfully | No action is required. | --
SYSLDR-7-WARNING | 7 | PLATFORM | slot[dec]: [chars] | For displaying sysldr debugging information. | No action is required. | --
SYSLDR-7-WRONG_EVENT_CONTEXT | 7 | PLATFORM | Wrong context to report MBUS fault | Event context to report MBUS message is wrong. This will result in no MBUS messages to report faults are received. | None. | Analyse the collected logs to check the reason for OS failure for wrong event manager context.
TEJAS_DRV-2-CRITICAL_ERROR | 2 | PLATFORM | Error: [chars] [hex] | The message is used to report TEJAS DRIVER critical errors. | Contact support. | --
TEJAS_DRV-3-GENERIC_ERROR | 3 | PLATFORM | Error: [chars] [hex] | The message is used to report TEJAS DRIVER generic errors. | Contact support. | --
TEJAS_DRV-6-GENERIC_INFO | 6 | PLATFORM | Info: [chars] | The message is used to report TEJAS DRIVER generic info. | Contact support. | --
TEMPERATURE_ALARM-2-DIE_OVERTEMP_CRITICAL | 2 | PLATFORM | Slot [chars] sensor [chars] temperature [dec].[dec]C [chars] threshold [dec].0C | LC on die temperature sensor is risen above or fallen below critical threshold.LC or Port will be shutdown in 24 Hrs | Verify the failure, use show env to help. If the failure does not alleviate, LC or port will shutdown. Call your technical support representative for repair or replacement. | --
TEMPERATURE_ALARM-3-DIE_OVERTEMP_MAJOR | 3 | PLATFORM | Slot [chars] sensor [chars] temperature [dec].[dec]C [chars] threshold [dec].0C | LC on die temperature sensor is risen above or fallen below major threshold. | Verify the failure, use show env to help. If the failure does not alleviate, call your technical support representative for repair or replacement. | --
TEMPERATURE_ALARM-3-DIE_OVERTEMP_SHUTDOWN_COUNT | 3 | PLATFORM | Slot [chars] sensor [chars] temperature [dec].[dec]C shutdown in ([dec]) hours | LC or port shutdown is schedulded if the temperature value stays above the critical thresold for 24 hrs or more | Verify the failure, use show env to help. If the failure does not alleviate, LC or port will shutdown. Call your technical support representative for repair or replacement. | --
TFQ-0-SW_INIT_ERR | -- | PLATFORM | A software error occurred in the ToFab driver component during initialization: [chars] | The fabricq_prp_driver process which controls the ToFab driver on the route processor has failed to initalize and cannot recover automatically. This is a software fault. The ToFab driver controls the hardware that transmits data to the fabric. It runs in the fabricq_prp_driver process. An unrecoverable failure of the fabricq_prp_driver process may prevent this route processor card from communicating with other cards on the chassis. %s indicates the type failure | Restart the fabricq_prp_driver process with the following command: 'process restart fabricq_prp_driver' If the error message appears again, then: if a redundant route processor card has been configured: 1 - force a failover with the following command in admin mode: 'redundancy switchover' 2 - reload the route processor card that failed with the following command in admin mode: 'reload location RP/0/x/CPU0 ' where x is the slot of route processor that generated the error. if no redundant RP is configured you will need to reboot the router by issuing the reload command. If the error recurs call your Cisco technical support representative and provide the gathered information. Copy the error message exactly as it appears on the console or in the system log, call your Cisco technical support representative and provide the representative with the gathered information. | The error message indicates that the device driver system calls into the kernel failing. This is more likely to be a software error than a runtine resource issue. See EDCS-306371 chapter 6 for details. Report this to Engineering. Use Topic to search for a similar DDTS. If you find none, write a DDTS for this problem.
TFQ-3-BAD_ALIGN | 3 | PLATFORM | TFQ: bad memory alignment on ptr [hex] of bytes [dec]\n | TFQ encountered a fatal memory allocation error | Reduce other system activity to ease memory demands. If conditions warrant, upgrade to a larger memory configuration. | --
TFQ-3-BUFHDR_INVALID | 3 | PLATFORM | Buffer header invalid, length [unsigned int] start offset [unsigned int] | This message indicates that a packet was attempted to be sent over the fabric but the buffer header was invalid. This usually indicates a software error. | Copy the error message exactly as it appears on the console or in the system log, call your Cisco technical support representative and provide the representative with the gathered information. | --
TFQ-3-DESCQ_FULL | 3 | PLATFORM | Chopper desc queue [dec] full - pri [unsigned int] enq [unsigned int] deq [unsigned int] blog [unsigned int] mask [hex] | This message indicates that too many messages are being sent to the chopper. There is no more room in the chopper descriptor queue to send new packets. This is a temporary condition that should get cleared or the FIA registers on both PRP and LC need investigation. | Copy the error message exactly as it appears on the console or in the system log, call your Cisco technical support representative and provide the representative with the gathered information. | --
TFQ-3-ERR_MEM_ALLOC | 3 | PLATFORM | Could not complete operation due to lack of memory: Purpose for memory [chars] | The system is running out of memory and was not able to allocate sufficient memory to carry out a management operation. %s indicates what the memory was intended for. | Reduce other system activity to ease memory demands. If conditions warrant, upgrade to a larger memory configuration. | Memory on the box must be running low - are there services that can be stopped, or can more memory be added? See EDCS-306371 chapter 6 for details.
TFQ-3-FATAL | 3 | PLATFORM | tfq: fatal error encountered, reason=[chars] | tfq manager encountered a fatal error and is not able recover from the error. A reason text will be supplied call support with this text. | Copy the error message exactly as it appears on the console or in the system log, call your Cisco technical support representative and provide the representative with the gathered information. | --
TFQ-3-FATAL_2 | 3 | PLATFORM | tfq: fatal error encountered, reason=[chars], Error: [dec], Function: [chars] | tfq encountered a fatal error and is not able to recover from the error. A reason text will be supplied call support with this text. An integer errno will also be printed. | Copy the error message exactly as it appears on the console or in the system log, call your Cisco technical support representative and provide the representative with the gathered information. | --
TFQ-3-GEN_INFO | 3 | PLATFORM | tfq: general information,<[chars]> | The TFQ's informational message. | Copy the error message exactly as it appears on the console or in the system log, call your Cisco technical support representative and provide the representative with the gathered information. | --
TFQ-3-INFO | 3 | PLATFORM | tfq: service degrading error, reason = [chars] | The tfq encountered an error that would lead to degraded service. | Copy the error message exactly as it appears on the console or in the system log, call your Cisco technical support representative and provide the representative with the gathered information. | --
TFQ-3-MALLOC_DESC_FAILED | 3 | PLATFORM | TFQ: slot [dec] alloc [dec] bytes error on ptr [hex] of max [hex]\n | TFQ encountered a fatal memory allocation error | Reduce other system activity to ease memory demands. If conditions warrant, upgrade to a larger memory configuration. | --
TFQ-3-MALLOC_FAILED | 3 | PLATFORM | TFQ: memory alloc [dec] bytes error on ptr [hex] of max [hex]\n | TFQ encountered a fatal memory allocation error | Reduce other system activity to ease memory demands. If conditions warrant, upgrade to a larger memory configuration. | --
TFQ-3-MEM_ERR | 3 | PLATFORM | No memory available for Chopper queues in [chars] | This message indicates that Chopper driver is not able to allocate memory for the Queues and other use. This usually indicates a memory problem. | Copy the error message exactly as it appears on the console or in the system log, call your Cisco technical support representative and provide the representative with the gathered information. | --
TFQ-3-MSGTOOBIG | 3 | PLATFORM | Packet [unsigned int] too large: size [unsigned int], status [unsigned int] | An application attempted to send a packet larger than the hardware can handle from the route processor to another card. This usually indicates a software error. packet %u is the packet or buffer handle size %u is the packet or buffer size status %u is the buffer status flags | de If this error occurs rarely it will not impact service and can be ignored. If it occurs frequently, contact your Cisco support representative and provide the data that has been gathered. Copy the error message exactly as it appears on the console or in the system log, call your Cisco technical support representative and provide the representative with the gathered information. | A packet that appears to be larger than the maximum packet size handled by the ToFab asic was sent for transmission to a remote line card through the fabric. This may be caused by an error in the application generating the packet. See EDCS-306371 chapter 6 for details and ENG-29476 (IOS ENA Packet Manager Design Specification)
TFQ-3-MSGTOOBIG | 3 | PLATFORM | Particle size too large [unsigned int] | This message indicates that a packet was attempted to be sent over the fabric but was too large to be sent. This usually indicates a software error. | Copy the error message exactly as it appears on the console or in the system log, call your Cisco technical support representative and provide the representative with the gathered information. | --
TFQ-3-NODEID_INVALID | 3 | PLATFORM | Node Id invalid, rc:[dec] node:[hex] stream:[dec] paktype:[dec] | This message indicates that a packet was attempted to be sent over the fabric but the node id was invalid. This usually indicates a software error. | Copy the error message exactly as it appears on the console or in the system log, call your Cisco technical support representative and provide the representative with the gathered information. | --
TFQ-3-NOT_YET_IMPLEMENTED | 3 | PLATFORM | tfq: this function <[chars]> is not yet implemented | TFQ, a function was not implemented. | Copy the error message exactly as it appears on the console or in the system log, call your Cisco technical support representative and provide the representative with the gathered information. | --
TFQ-3-PAK_DUPLICATE_ERR | 3 | PLATFORM | Failed to duplicate packet sent to the chopper old:[hex] new:[hex] loc:[dec] | This message indicates that there was failure in the case where the Chopper driver had to duplicate a packet. | Copy the error message exactly as it appears on the console or in the system log, call your Cisco technical support representative and provide the representative with the gathered information. | --
TFQ-3-PAK_FREE_ERR | 3 | PLATFORM | The toFab driver failed to return a buffer to the free list. Details: [chars] | The fabric driver has failed to return a packet buffer to the free list. If this error keeps recurring it could result in the depletion of buffer for packets sent from the route processor to the fabric. %s is the entity processing the packet. | If this error occurs again copy the system messages exactly as they appear, call your Cisco technical support representative. Copy the error message exactly as it appears on the console or in the system log, call your Cisco technical support representative and provide the representative with the gathered information. | This error causes the loss packet buffers on the route processor in the to-fab direction. To assist debugging of the error please include the output of the following debug command which is available to users belonging to the cisco-support group: 'debug packet clients errors process fabricq_prp_driver' The command will print details of the failure when the error recurs. See EDCS-306371 chapter 6 for details.
TFQ-3-PAK_INVALID | 3 | PLATFORM | Invalid packet sent to the chopper [hex] | This message indicates that an invalid packet was sent to the Chopper driver. | Copy the error message exactly as it appears on the console or in the system log, call your Cisco technical support representative and provide the representative with the gathered information. | --
TFQ-3-PAK_INVALID | 3 | PLATFORM | Invalid packet sent to the fabric driver. Packet [hex] | This message indicates that an invalid packet was sent to the driver handling packets to be sent from the router processor card to other cards in the chassis. The packet will be dropped and the system should recover from the error. %x packet handle. | If this error occurs rarely it should not impact service and can be ignored. If it occurs frequently, contact your Cisco support representative and provide the data that has been gathered. Copy the error message exactly as it appears on the console or in the system log, call your Cisco technical support representative and provide the representative with the gathered information. | The netio packet structure does not appear to have particle buffer associated with it. This suggests corruption of the packet manager structures. This packet will be dropped. Run the following commands available to members of the group 'cisco-support': 1 - 'show packet-memory pakhandle xxx' where xxx is the address reported in the error message. 2 - 'show packet-memory corrupt' See EDCS-306371 chapter 6 for details and ENG-29476 (IOS ENA Packet Manager Design Specification)
TFQ-3-PAK_LEGACY | 3 | PLATFORM | TFQ: packet type [dec] | TFQ is using a legacy packet type | Copy the error message exactly as it appears on the console or in the system log, call your Cisco technical support representative and provide the representative with the gathered information. | --
TFQ-3-QUEUE_BLOCKED | 3 | PLATFORM | PRP To Fabric Queue pri:[dec] slot:[dec] is blocked, report fault to sysldr | The PRP to fabric queue of the particular priority and slot is blocked. This means packets that go that slot of that priority will fail. In addition, at least one of the multicast queues (high or low priority) is blocked as well. This likely means the particular slot is failing to accept packets and will cause backpressure on the PRP to fabric queue. Because of hardware design, if a multicast packet includes the one faulty slot then it will be stuck in the tofab multicast queue, and subsequent multicast packets will be stuck even if they do not include the faulty slot in their slotmask. Having the unicast queue blocked is somewhat allowable, but having the multicast queue blocked is not acceptable. This error message is raised when both unicast and multicast are blocked. In order to alleviate this problem, the fault is sent to sysldr, for sylsdr to decide to reload the slot. It is very likely that the problem slot was not accepting packets. priority:%d is either 0-low priority or 1-high priority slot:%d is the slot that is back pressuring to the PRP | The slot should be reloaded to correct the problem, if not done already by sysldr. Copy the error message exactly as it appears and report it to your Cisco technical representative together with the gathered information. Copy the error message exactly as it appears on the console or in the system log, call your Cisco technical support representative and provide the representative with the gathered information. | Refer to explanation for more detail. This error is indicating a problem with one linecard. Since the multicast queue is being blocked as well, then other linecards are affected. To alleviate this, sysldr is notified of the problem slot, and sysldr decides to reload the linecard. Investigate linecard traces to hopefully determine linecard problem. Configure 'service sysldr fabric-ping warn' to investigate the issue without sylsdr reloading the linecard.
TFQ-3-USAGE | 3 | PLATFORM | tfq: invalid option <[chars]> passed to tfq server | Startup option supplied to TFQ is not valid. | Copy the error message exactly as it appears on the console or in the system log, call your Cisco technical support representative and provide the representative with the gathered information. | --
TFQ-4-NODEID_INVALID | 4 | PLATFORM | Node identifier is invalid, rc:[dec] node Id [unsigned int] stream:[dec] flags:[unsigned int] | A packet destined for a remote card was received by the fabric driver. The destination node in the packet header could not be decoded by the ToFab component of the fabric driver on the route processor. This is a software error and the packet will be dropped. rc:%d is the return code of the function that parsed the node. node Id %u is the node identifier received by the driver which failed to parse stream:%d is the message stream over which the packet was sent to the driver. flags %u are flags used by packet manager to identify the packet. | This error does not affect the performance or functionality of the system. No intervention is required. The packets in question will be dropped. Copy the error message exactly as it appears and report it to your Cisco technical representative together with the gathered information. Copy the error message exactly as it appears on the console or in the system log, call your Cisco technical support representative and provide the representative with the gathered information. | The message was received from an application running in the route processor the destination address (node id) could not be decoded. This either because the packet was incorrectly coded at the source or because the packet was corrupted. See EDCS-306371 chapter 6 for details.
TFQ-5-UNEXPECTED_PKT | 5 | PLATFORM | Unexpected packet has been received by ToFab driver. Type: [dec] | An unexpected packet type was sent to the ToFab driver This will not impact functionality or performance. It is being reported for informational purposes only. Type: %d is the type of the packet that the driver rejected. | No intervention is required. A log of these messages together with the gathered data should be kept for future reference by your Cisco technical representative. | Some types of packets have been deprecated. These packets may be dropped or forwarded by the driver. Occurrence of these packets does not impact the performance of the functionality of the system. Generally they are flagged and counted to improve maintenance for future releases of software. The output of the trace command and the text of the error message should be reported to software development as part of routine support. The data will be taken into account in future component enhancements. See EDCS-306371 chapter 6 for details.
TGN-3-ERROR_EXIT | 3 | PLATFORM | Asr9k pagent process exiting because [chars], func:[chars] , line [dec], error code [chars]\n | The pagent process exited due to the reason mentioned in the message. | To bring up the process , reload the LC or reinstall the pagent pie. | --
TGN-6-OPERATION_INFO | 6 | PLATFORM | [chars], func: [chars] ,Info - [chars]\n | Informational condition and/or failure. The process can continue functioning as expected despite the failure. | No action is required. | --
TGN-7-OPERATION_DEBUG | 7 | PLATFORM | [chars] in func: [chars]\n | This is a programmed diagnostic debug message. | No action required. | --
TGN-7-OPERATION_FAIL | 7 | PLATFORM | Failed to [chars]\n | The particular operation mentioned in the message failed due to some reason. This is not a critical failure, the process can continue functioning as expected despite the failure. | Debug message only. No action is required. | --
TIMESYNC_CLIENT-4-ERR_CONNECT_ARB | 4 | PLATFORM | failed to connect to the active/standby arbitration process, ([chars]) | The c12000 arbitration process could not be contacted. This process provides the active/standby state information required to decide whether the local time should be aligned to the chassis system time. This problem may cause the system error messages reported by the specified card to be offset in time, or being displayed without a timestamp. | The problem has only minor system impact, and will not affect traffic. The system will retry and normally recover from such a transient error. However, if this message repeats continuously, report the failure to a service representative. Doing a 'process restart timesync_client' or 'process restart psarb-lc' could clear the problem. | An attempt to contact the 'psarb' process has failed. A transient message could be normal if psarb was restarted. If the message repeats continuously, do 'show process psarb location <>' (if the problem is reported on a RP) or 'show process psarb-lc location <>' (if the problem is reported on a LC). Also collect information from 'show process blocked'.
TIMESYNC_CLIENT-4-ERR_GET_ARB_STATE | 4 | PLATFORM | unable to get the active/standby arbitration state, ([chars]) | Unable to get the active/standby state from the arbitration process. This process provides the active/standby state information required to decide whether the local time should be aligned to the chassis system time. This problem may cause the system error messages reported by the specified card to be offset in time, or being displayed without a timestamp. | This could indicate an internal software error. The problem has only minor system impact, and will not affect traffic. The system will retry and normally recover from such a transient error. However, if this message repeats continuously, report the failure to a service representative. Doing a 'process restart timesync_client' or 'process restart psarb-lc' could clear the problem. | A connection to the 'psarb' process was established, but the attempt to get redundancy state has failed. A transient message could be normal if psarb was restarted. If the message repeats continuously, do 'show process psarb location <>' (if the problem is reported on a RP) or 'show process psarb-lc location <>' (if the problem is reported on a LC). Also collect information from 'show process blocked'.
TIMESYNC_CLIENT-4-ERR_GET_TIME | 4 | PLATFORM | failed to get system time, ([chars]) | An attempt to read the local time has failed. This can prevent local time to be reported as a response to the 'show clock sync' command. It can also prevent alignment of the local time to the chassis system time broadcasted by the dsc. This may cause the system error messages reported by the specified card to be offset in time, or being displayed without a timestamp. | The problem has only minor system impact, and will not affect traffic. The system will retry and normally recover from such a transient error. However, if this message repeats continuously, report the failure to a service representative. Doing a 'process restart timesync_client' could clear the problem. | This would be caused by a low-level operating system error. There is not much we can do about it. Do 'show clock' to see the RP time and 'show clock sync' to see if the time reported by other cards is affected by the problem. Collect information from 'show process timesync_client location '.
TIMESYNC_CLIENT-4-ERR_INIT_DSC | 4 | PLATFORM | Failed to learn if we are running on the DSC ([chars]) | This process needs to know if it runs on the DSC or standby DSC. An error occured while trying to get the information from the DSC process. The process will voluntary exit, and should get automatically restarted. | This could indicate an internal software error. The problem has only minor system impact, and will not affect traffic. The timestamp associated with the system messages originating from this card may show a time offset compared to other cards. The system will retry and normally recover from such a transient error. However, if this message repeats continuously, report the failure to a service representative. Doing a 'process restart timesync_client' or 'process restart dsc' could clear the problem. | The timesync_client process is trying to connect to the local dsc process to get information about which card was elected DSC. A system error occured while getting the information. Verify that the DSC process is running using 'show process' command. In admin mode, do 'show dsc' and see who was elected DSC.
TIMESYNC_CLIENT-4-ERR_READ_MBUS | 4 | PLATFORM | failed to read a message from MBUS, ([chars]) | A failure was encountered when receiving a message from the MBUS driver. MBUS is the communication service over which chassis system time is broadcasted. This problem may cause the system error messages reported by the specified card to be offset in time, or being displayed without a timestamp. | The problem has only minor system impact, and will not affect traffic. The system will retry and normally recover from such a transient error. However, if this message repeats continuously, report the failure to a service representative. | The timesync_client process was waiting for a message from the MBUS driver when the error occurred. The error would be normal if the MBUS driver died or was restarted. The system should normally recover by restarting the MBUS driver. If not, collect the following information: show process mbus-prp (on PRP), show process mbus-lc (on LC), show process blocked.
TIMESYNC_CLIENT-4-ERR_SET_TIME | 4 | PLATFORM | failed to set system time, ([chars]) | An attempt to set the local time has failed. This problem will prevent alignment of the local time to the chassis system time broadcasted by the dsc. This may cause the system error messages reported by the specified card to be offset in time, or being displayed without a timestamp. | The problem has only minor system impact, and will not affect traffic. The system will retry and normally recover from such a transient error. However, if this message repeats continuously, report the failure to a service representative. Doing a 'process restart timesync_client' could clear the problem. | This would be caused by a low-level operating system error. There is not much we can do about it. Do 'show clock' to see the RP time and 'show clock sync' to see if the time reported by other cards is affected by the problem. Collect information from 'show process timesync_client location '.
TIMESYNC_CLIENT-4-ERR_WRITE_MBUS | 4 | PLATFORM | failed to write a message to MBUS, ([chars]) | A failure was encountered when sending a message to the MBUS driver. MBUS is the communication service over which chassis system time is exchanged. This problem will cause the local time to be missing in the 'show clock sync' response. | The problem has no system impact, and will not affect traffic. The problem could be transient and caused by an internal process restart. Retry the 'show clock sync' command and see if the problem goes away. If this message repeats every time the 'show clock sync' command is entered, report the failure to a service representative. | The timesync_client process is responding to the 'show clock sync' request and wants to send its local time using the MBUS communication service. The error would be normal if the MBUS driver died or was restarted. The system should normally recover by restarting mbus. If not, collect the following information: show process mbus-prp (on PRP), show process mbus-lc (on LC), show process blocked. If this problem happens multiple times, then it shows that something is wrong with the MBUS h/w or s/w. Collect information from 'admin show mbus'.
TIMESYNC_CLIENT-6-TIME_SET | 6 | PLATFORM | Local clock is set to [chars] | Local clock is set by timesync client. | If this message shows up frequently, that means the clock on this node can't be synced properly with active RP via NTP. Likely the clock has problem to keep the time properly. The clock should be checked. | Check the clock after attaching to the node with 'iosclock -d 0' If the clock has problem, it should be replaced.
TIMESYNC-4-ERR_CONNECT_ARB | 4 | PLATFORM | failed to connect to the active/standby arbitration process, ([chars]) | The c12000 arbitration process could not be contacted. This process provides the active/standby state information required to decide whether the local time should be broadcasted over MBUS communication to other cards. This problem may cause other cards in the chassis to have an unaligned time base, and may cause system error messages reported by the other cards to appear offset in time, or to be displayed without a timestamp. | The problem has only minor system impact, and will not affect traffic. The system will retry and normally recover from such a transient error. However, if this message repeats continuously, report the failure to a service representative. Doing a 'process restart timesync_server' is safe and could clear the problem. | An attempt to contact the 'psarb' process has failed. A transient message could be normal if psarb was restarted. If the message repeats continuously, do 'show process psarb'. Also collect information from 'show process blocked'. Doing a 'process restart psarb' could clear the problem, but has the potential to cause a failover.
TIMESYNC-4-ERR_GET_ARB_STATE | 4 | PLATFORM | unable to get the active/standby arbitration state, ([chars]) | Unable to get the active/standby state from the arbitration process. This process provides the active/standby state information required to decide whether the local time should be broadcasted over MBUS communication to other cards. This problem may cause other cards in the chassis to have an unaligned time base, and may cause system error messages reported by the other cards to appear offset in time, or to be displayed without a timestamp. | This could indicate an internal software error. The problem has only minor system impact, and will not affect traffic. The system will retry and normally recover from such a transient error. However, if this message repeats continuously, report the failure to a service representative. Doing a 'process restart timesync_server' is safe and could clear the problem. | A connection to the 'psarb' process was established, but the attempt to get redundancy state has failed. A transient message could be normal if psarb was restarted. If the message repeats continuously, do 'show process psarb'. Also collect information from 'show process blocked'. Doing a 'process restart psarb' could clear the problem, but has the potential to cause a failover.
TIMESYNC-4-ERR_GET_TIME | 4 | PLATFORM | failed to get system time, ([chars]) | An attempt to read the local time has failed. This can prevent local time from being broadcasted to other cards in the chassis. This problem may cause other cards in the chassis to have an unaligned time base, and may cause system error messages reported by the other cards to appear offset in time, or to be displayed without a timestamp. | The problem has only minor system impact, and will not affect traffic. The system will retry and normally recover from such a transient error. However, if this message repeats continuously, report the failure to a service representative. Doing a 'process restart timesync_server' is safe and could clear the problem. | This would be caused by a low-level operating system error. There is not much we can do about it. Do 'show clock' to see the RP time and 'show clock sync' to see if the time reported by other cards is affected by the problem. Collect information from 'show process timesync_server'.
TIMESYNC-4-ERR_WRITE_MBUS | 4 | PLATFORM | failed to write a message to MBUS, ([chars]) | A failure was encountered when sending a message to the MBUS driver. MBUS is the communication service over which chassis system time is exchanged. This problem may cause other cards in the chassis to have an unaligned time base, and may cause system error messages reported by the other cards to appear offset in time, or to be displayed without a timestamp. | The problem has minor system impact, and will not affect traffic. The problem could be transient and caused by an internal process restart. The system will retry and normally recover from such a transient error. However, if this message repeats continuously, report the failure to a service representative. Doing a 'process restart timesync_server' is safe and could clear the problem. | The timesync_server process failed to send a message containing the local time to the MBUS driver. The error would be normal if the MBUS driver died or was restarted. Collect the following information: show process mbus-prp, show process blocked. If this problem happens multiple times, then it shows that something is wrong with the MBUS h/w or s/w. Collect information from 'admin show mbus'. Doing a RP failover (assuming redundancy) would be a workaround.
TIMESYNC-5-ERR_GET_LR_INFO | 5 | PLATFORM | failed to get Logical Router information, still trying...([chars]) | Logical Router information is required to know if the local time should be broadcasted to other cards in the system. The process failed to get the Logical Router information within what is considered a normal period. This problem may cause other cards in the chassis to have an unaligned time base, and may cause system error messages reported by the other cards to appear offset in time, or to be displayed without a timestamp. | The problem has minor system impact, and will not affect traffic. The problem could be transient and caused by a slower-than-expected boot phase. The system will retry forever and should normally recover from such an error. After 5 minutes, if 'show clock sync' shows that all cards are time-aligned, then the system recovered. If not, doing a 'process restart timesync_server' is safe and could clear the problem. If the problem persists, report the failure to a service representative. | Timesync_server provides the RP initial time sync to all other booting cards. It needs to first determine if it should be running on that particular RP. If it cannot get Logical Router information, it will wait indefinitely and will not provide initial time sync. The problem will be minor, and will cause the early system messages from linecards to display without time or with a incorrect time. NTP will correct the situation once it kicks in. Collect the following information: show process lrd, show process blocked, run cat /tmp/lrd.log. Doing a 'process restart lrd' is safe and could clear the problem. Doing a RP failover (assuming redundancy) would also be a workaround.
TIPCP-3-SW_FAILURE | 3 | PLATFORM | FAILED DUE TO : [chars] | An internal software error has occurred in Turbo IPCP library | Provide the log details from the below command: Copy the error message exactly as it appears on the console or in the system log. Issue the <CmdBold>cmd<noCmdBold> command to gather data that may provide information to determine the nature of the error. If you cannot determine the nature of the error from the error message text or from the <CmdBold>cmd<noCmdBold> output, call your Cisco technical support representative and provide the representative with the gathered information. - show controllers service-module tipcp <ISM> | Refer information mentioned in: http://wikicentral.cisco.com/display/PROJECT/CGv6-ISM http://wikicentral.cisco.com/display/PROJECT/CGv6-ISM-TSG-FAQ
TLU-4-ADDR_VALIDATE_FAILED | 4 | PLATFORM | Invalid entry address T-[dec] chan:[dec] Addr:[hex] cerr: [dec] | An error was encountered while validating tlu address range | Copy the error message exactly as it appears on the console or in the system log, call your Cisco technical support representative and provide the representative with the gathered information. | An error was encountered while validating tlu address range. Please contact DE for debug command/SMU as the trace outputs are not sufficient.
TOPMGR-2-INIT_FAILURE | 2 | PLATFORM | Failed to initialze Topology Manager: [chars] | This syslog is printed when Topology Manager or its clients fail to initialize necessary data structures and memories. If the error originates from the system call the error message is also printed. | Based on the system error message the user can tell what went wrong. More likely than not, the user has to restart the system. If the problem persists he or she has to contact Cisco customer support team. | --
TOPMGR-2-MALLOC_FAILURE | 2 | PLATFORM | Failed to allocate memory: [chars] | An explanation is provided in the syslog. | A user should be able to tell what went wrong and take actions accordingly. For instance, if the system runs out of memory then more memory needs to be installed. | --
TOPMGR-3-CHILD_NOTFOUND | 3 | PLATFORM | Child interface not found: ifhandle = [unsigned int] | Although a reference to a child interface is found in the parent interface, the child interface cannot be found via the search routine. Either the child interface failed to be added in the first place or the reference was not cleared when the child was deleted. | Examine the trace buffers and pay attention to all the insert and delete operations. | --
TSEC_SPP-3-RX_PKT_DROP | 3 | PLATFORM | TSEC([chars]): Detected error(s). Last error: [chars]. Error code: [hex] | TSEC driver on CPU received an errored packet. The packet was dropped. | The issue might not be very significant if it happened only once. If the message recurs, Copy the error message exactly as it appears on the console or in the system log. Issue the <CmdBold>show spp ioctrl location <LC/RSP><noCmdBold> command to gather data that may provide information to determine the nature of the error. If you cannot determine the nature of the error from the error message text or from the <CmdBold>show spp ioctrl location <LC/RSP><noCmdBold> output, call your Cisco technical support representative and provide the representative with the gathered information. | --
TSEC-2-DRIVER_ERROR | 2 | PLATFORM | [chars] for tsec[dec], value [hex], error [dec].\n | The particular operation mentioned in the message failed due to the reason indicated by the error code. This is critical failure. Driver cannot operate. | Copy the error message exactly as it appears on the console or in the system log, call your Cisco technical support representative and provide the representative with the gathered information. | Report this to Engineering. Use Topic to search for a similar DDTS. If you find none, write a DDTS for this problem.
TSEC-3-OPERATION_ERROR | 3 | PLATFORM | [chars] tsec[dec], value [hex], error [dec]\n | The particular operation mentioned in the message failed due to the reason indicated by the error code. This is not a critical failure. The process can continue functioning as expected despite the failure. | Copy the error message exactly as it appears on the console or in the system log, call your Cisco technical support representative and provide the representative with the gathered information. | Report this to Engineering. Use Topic to search for a similar DDTS. If you find none, write a DDTS for this problem.
TSEC-4-DRIVER_ERROR_BUFALIGN | 4 | PLATFORM | [chars] for tsec[dec], hwq [hex], count [dec].\n | A packet buffer passed to driver is not aligned to required boundary. This is not a critical failure and corrected by driver. Driver can continue function. | If happens entensively, Copy the error message exactly as it appears on the console or in the system log, call your Cisco technical support representative and provide the representative with the gathered information. | Report this to Engineering. Use Topic to search for a similar DDTS. If you find none, write a DDTS for this problem.
TSEC-6-DRIVER_INFO | 6 | PLATFORM | [chars] for tsec[dec] is [hex].\n | The particular operation mentioned in the message gave an informative message. This is not a failure. | No action is required. | --
TSEC-6-DRIVER_INFO_1REG | 6 | PLATFORM | tsec[dec] [chars]([hex])=[hex]\n | The particular operation mentioned in the message gave an informative message with one register value. This is not a failure. | No action is required. | --
TSEC-6-DRIVER_INFO_2REG | 6 | PLATFORM | tsec[dec] [chars]([hex])=[hex], [chars]([hex])=[hex]\n | The particular operation mentioned in the message gave an informative message with two register values. This is not a failure. | No action is required. | --
TSEC-6-OPERATION_INFO | 6 | PLATFORM | [chars] for tsec[dec] is [hex].\n | The particular operation mentioned in the message gave an informative message. This is not a failure. | No action is required. | --
TUNL_GRE_EA_PD-4-UNSUPPORTED_CONFIG | 4 | PLATFORM | GRE Tunnel not supported on this linecard. Set the network topology to avoid this line card for GRE Tunnel packets | GRE Tunnel is not supported on SIP700 linecards in ASR9K. If the SIP700 exists in the chassis where GRE Tunnel is configured, ASR9K will emit this warning message and GRE Tunnel interface is not created in SIP700 hardware. The GRE Tunnel adjacency will be programmed to drop on the SIP700 linecard. That means any prefixes resolving over the GRE Tunnel will point to drop adjacency on the SIP700. If SIP700 receives GRE encapsulated packets, those will be dropped as well. | Ensure that the network topology is such that GRE tunnel packets never ingress or egress through the SIP700 linecard. | --
TUNNEL_GRE_EA-3-ERROR | 3 | PLATFORM | [chars], error [chars] | This is an error message in the CRS platform specific code software to indicate anomolies that are not FATAL. This error is most likely caused by a temporary situation within the feature code. %s - indicates the reason for the failure. %s - is the decoded error reason. | If the message recurs, copy the error message exactly as it appears on the console or in the system log, call your Cisco technical support representative and provide the representative with the gathered information. | Non fatal message from CRS platform specific code in GRE tunnel Execution Agent. Some of the messages may indicate a failure to register with or unregister from applications. In many cases these messages must not keep appearing after the temporary situation (such as waiting for a response from another module) is resolved. No further action is necessary other than passing all the details on to Engineering to investigate.
TURBO-1-HIGH_PRI_INTR | 1 | PLATFORM | High Priority Interrupt received [chars] | A High priority Interrupt was received from the Turbo FPGA. The current RP will failover as part of recovery. | If the message recurs, copy the error message exactly as it appears on the console or in the system log, call your Cisco technical support representative and provide the representative with the gathered information. | Search the event logs for events/errors related to the failure reason.
TURBO-1-NO_STBY_SMDC | 1 | PLATFORM | Severe problem in ACTIVE SMDC and STANDBY SMDC is not available/ready | Severe error happened in the ACTIVE SMDC, needs switchover but STANDBY SMDC is not available/ready. | SMDC traffic impaired. Need manual invocation of reload of ACTIVE SMDC(mostly not preferred) or switchover to resume SMDC traffic. Before that check the presence and status of the STANDBY SMDC, Once it is ready kindly initiate the switchover using <CmdBold> redundancy switchover loc < > <NoCmdBold> command. Incase facing any problem, please contact cisco support with the captures specified in the required info. | Search the event logs for events/errors related to the failure reason.
TURBO-2-BFM_CHN_FAIL | 2 | PLATFORM | Failed to create event channel | SMDC fault manager: Failed to create event channel. | Copy the error message exactly as it appears on the console or in the system log, call your Cisco technical support representative and provide the representative with the gathered information. | Search the event logs for events/errors related to the failure reason.
TURBO-2-BFM_MALLOC_FAIL | 2 | PLATFORM | Failed to allocate memory for msgbuf | SMDC fault manager: Failed to allocate memory for msgbuf. | Copy the error message exactly as it appears on the console or in the system log, call your Cisco technical support representative and provide the representative with the gathered information. | Search the event logs for events/errors related to the failure reason.
TURBO-2-DUMP_ABORT | 2 | PLATFORM | Received ABORT Interrupt | The SPP dump was aborted since it received an interrupt. | SMDC traffic impaired. Copy the error message exactly as it appears on the console or in the system log, call your Cisco technical support representative and provide the representative with the gathered information. | NONE
TURBO-2-DUMP_MMAP_FAIL | 2 | PLATFORM | SPP DUMP MMAP failed | Need to memory map the PCI memory in order to do IPC, but unable to mmap the PCI memory of the SMDC | Copy the error message exactly as it appears on the console or in the system log, call your Cisco technical support representative and provide the representative with the gathered information. | NONE
TURBO-2-FM_SHUTDOWN | 2 | PLATFORM | Card Shutdown configured, going to shut it | The SMDC is configured shut down. | check the configuration applied for the SMDC using, <CmdBold> show running-config <NoCmdBold> command and check for 'booster shutdown' or 'booster error-class' shut configured for SMDC. If the message recurs, copy the error message exactly as it appears on the console or in the system log, call your Cisco technical support representative and provide the representative with the gathered information. | Search the event logs for events/errors related to the failure reason.
TURBO-2-INIT_SWITCHOVER | 2 | PLATFORM | Initiating SMDC Switchover | Severe error happened in the SMDC card, so initiating switch over. | SMDC traffic impaired. Copy the error message exactly as it appears on the console or in the system log, call your Cisco technical support representative and provide the representative with the gathered information. | NONE
TURBO-2-LINUX_MMAP_FAIL | 2 | PLATFORM | LINUX HBB MMAP failed | There is a problem in memory mapping the linux heartbeat buffer used in order to communicate to linux. | Copy the error message exactly as it appears on the console or in the system log, call your Cisco technical support representative and provide the representative with the gathered information. | NONE
TURBO-2-OCT_INTR | 2 | PLATFORM | Got an interrupt from Octeon processor: [chars] | An interrrupt is received from the octeon code with the cause %s | Copy the error message exactly as it appears on the console or in the system log, call your Cisco technical support representative and provide the representative with the gathered information. | NONE
TURBO-2-OCT_MMAP_FAIL | 2 | PLATFORM | Unable to mmap for OCTEON interrupt cause code of SMDC | Need to memory map for getting the octeon interrupt cause code, but unable to mmap. | Copy the error message exactly as it appears on the console or in the system log, call your Cisco technical support representative and provide the representative with the gathered information. | Search the event logs for events/errors related to the failure reason.
TURBO-2-PCI_MMAP_FAIL | 2 | PLATFORM | Unable to mmap PCI device memory of SMDC | Need to memory map the PCI memory in order to do communicate, but unable to mmap the PCI memory of the SMDC. | Copy the error message exactly as it appears on the console or in the system log, call your Cisco technical support representative and provide the representative with the gathered information. | NONE
TURBO-2-RECV_INTR | 2 | PLATFORM | Interrupt received [chars] | An interrupt was received from the Turbo FPGA. | If the message recurs, copy the error message exactly as it appears on the console or in the system log, call your Cisco technical support representative and provide the representative with the gathered information. | None
TURBO-2-RECV_NOTIFY | 2 | PLATFORM | Received an error notification from Module: [chars] Severity: [chars] | The turbo has received a error from the module with some severity. And necessary actions like SMDC shut or switch over are automatically taken. | SMDC traffic impaired. Copy the error message exactly as it appears on the console or in the system log, call your Cisco technical support representative and provide the representative with the gathered information. | NONE
TURBO-2-RELOAD_DC | 2 | PLATFORM | Please reload [chars] for the 'no booster shutdown loc' command to take effect | The daughter card has to be reloaded since the config has been modified. | Reload the SMDC node once for command to take effect using <CmdBold> reload loc < > <NoCmdBold> command. Incase facing any problem, please contact cisco support with the captures specified in the required info. | Search the event logs for events/errors related to the failure reason.
TURBO-2-SLR_RELOAD | 2 | PLATFORM | Reload notification received | Sysldr reload notification received by the SMDC fault manager. | If the message recurs, copy the error message exactly as it appears on the console or in the system log, call your Cisco technical support representative and provide the representative with the gathered information. | NONE
TURBO-2-SPP_MALLOC_FAIL | 2 | PLATFORM | Failed to allocate memory for SPP Dump | SMDC fault manager: Failed to allocate memory for SPP Dump. | Copy the error message exactly as it appears on the console or in the system log, call your Cisco technical support representative and provide the representative with the gathered information. | Search the event logs for events/errors related to the failure reason.
TURBO-2-SYSDB_SHUTDOWN | 2 | PLATFORM | Card is going to silent reload | The SMDC is going in for a silent reload due to internal failures. | Copy the error message exactly as it appears on the console or in the system log, call your Cisco technical support representative and provide the representative with the gathered information. | Search the event logs for events/errors related to the failure reason.
TURBO-3-INIT_FAIL | 3 | PLATFORM | Booster turbo driver initialization failed: ([chars] [chars]) | Booster turbo driver failed to initialize. The effect is that Interrupt handling in turbo will fail to function. %s - indicates the reason for the failure. %s - is the error reason. | The System Manager process (sysmgr) will not respawn this process. Try to reload the PRP first, using <CmdBold> reload loc < > <NoCmdBold> command. If it does not recover, power recycle the router. Copy the error message exactly as it appears on the console or in the system log, call your Cisco technical support representative and provide the representative with the gathered information. | Search the event logs for events/errors related to the failure reason. Report this to Engineering. Use Topic to search for a similar DDTS. If you find none, write a DDTS for this problem.
UDLD-4-DISABLE_PORT | 4 | PLATFORM | UDLD protocol detected Uni-directional link on [chars], Port Disabled | UDLD protocol detects if a link is uni-directional and disables the port. Uni-directional links can cause problems in ethernet networks and should be fixed. | Check the link on which the error happenned. Try replacing/reconnecting the GBIC/SFP/cable at either end of the link. Re-enable the port on the RP and see if the port comes up. If the problem still exists the port will be disabled again with this message. If the message recurs, copy the error message exactly as it appears on the console or in the system log, call your Cisco technical support representative and provide the representative with the gathered information. | If replacing GBIC/Cable/SFP does not help, run diagnostics on the board for failure analysis. Report this to Engineering. Use Topic to search for a similar DDTS. If you find none, write a DDTS for this problem.
UDLD-4-MUTEX_LOCK_FAIL | 4 | PLATFORM | UDLD api mutex lock failed line[[dec]] err[[chars]] | A mutex lock acqure failed in the api context, for UDLD lib around the line number specified in error message. | 'Copy the error message exactly as it appears on the console or in the system log. Issue the <CmdBold>show tech-support control ethernet fast location <node>, dumpcore running <process name printing this message> location <node>, console log for 1 hour before and 1 hour after this error message printed<noCmdBold> command to gather data that may provide information to determine the nature of the error. If you cannot determine the nature of the error from the error message text or from the <CmdBold>show tech-support control ethernet fast location <node>, dumpcore running <process name printing this message> location <node>, console log for 1 hour before and 1 hour after this error message printed<noCmdBold> output, call your Cisco technical support representative and provide the representative with the gathered information.' | --
UDLD-4-MUTEX_UNLOCK_FAIL | 4 | PLATFORM | UDLD api mutex unlock failed line[[dec]] err[[chars]] | A mutex unlock failed in the api context, for UDLD lib around the line number specified in error message. | 'Copy the error message exactly as it appears on the console or in the system log. Issue the <CmdBold>show tech-support control ethernet fast location <node>, dumpcore running <process name printing this message> location <node>, console log for 1 hour before and 1 hour after this error message printed<noCmdBold> command to gather data that may provide information to determine the nature of the error. If you cannot determine the nature of the error from the error message text or from the <CmdBold>show tech-support control ethernet fast location <node>, dumpcore running <process name printing this message> location <node>, console log for 1 hour before and 1 hour after this error message printed<noCmdBold> output, call your Cisco technical support representative and provide the representative with the gathered information.' | --
UPGRADE_FPD-2-FATAL | 2 | PLATFORM | [chars] | A fatal error was encountered, and the program exited. A separate thread is created to handle 'fpd upgrade'. If this pthread_create fails, we are posting this CRITICAL error. This might be a rare situation. | If the problem occurs, try to issue 'upgrade fpd' again and see the problem goes away. If problem persists reboot the router or LC either manually or via Command line if the router or LC. If that too fails call Copy the error message exactly as it appears on the console or in the system log, call your Cisco technical support representative and provide the representative with the gathered information. | Try to assess the failure cause by looking for error messages prior to this one by using 'sh logging. Also take the logs using this following wiki http://wiki-eng.cisco.com/engwiki/CRS_20FPD Report this to Engineering. Use Topic to search for a similar DDTS. If you find none, write a DDTS for this problem.
UPGRADE_FPD-3-ASYNC_ATTACH | 3 | PLATFORM | Failed to attach async message handler : [chars] | Failed to attach async message handler. An handler is not being setup for receving all asynchronous messages. This involves exiting the upgrade_fpd or lc_upgrade_fpd process. | First try to restart the process ( upgrade_fpd or lc_upgrade_fpd) and check if the problem is recovered. If not do a switchover of RP or reboot the router either manually or via Command line. If that too fails call Copy the error message exactly as it appears on the console or in the system log, call your Cisco technical support representative and provide the representative with the gathered information. | Try to assess the failure cause by looking for error messages prior to this one by using 'sh logging. Also take the logs using this following wiki http://wiki-eng.cisco.com/engwiki/CRS_20FPD Report this to Engineering. Use Topic to search for a similar DDTS. If you find none, write a DDTS for this problem.
UPGRADE_FPD-3-CHAN_CREATE | 3 | PLATFORM | Failed to create upgrade-fpd channel : [chars] | Failed to create lc_fpd_upgrade (driver) channel using event_manager_create. An error occured in fpd proceses, to creae event manager which causes a channel to be created. This might involve exiting the upgrade_fpd or lc_upgrade_fpd process. Some features like 'upgrade hw-module fpd' may not work if this error is seen. | First try to restart the process ( upgrade_fpd or lc_upgrade_fpd) and check if the problem is recovered. If not switchover RP or reboot the router either manually or via Command line. If that too fails call Copy the error message exactly as it appears on the console or in the system log, call your Cisco technical support representative and provide the representative with the gathered information. | Try to assess the failure cause by looking for error messages prior to this one by using 'sh logging. Also take the logs using this following wiki http://wiki-eng.cisco.com/engwiki/CRS_20FPD Report this to Engineering. Use Topic to search for a similar DDTS. If you find none, write a DDTS for this problem.
UPGRADE_FPD-3-EVT_BLOCK | 3 | PLATFORM | Event block failed : [chars] | Failed to block event | Reboot the router either manually or via Command line. If that too fails call Copy the error message exactly as it appears on the console or in the system log, call your Cisco technical support representative and provide the representative with the gathered information. | Try to assess the failure cause by looking for error messages prior to this one by using 'sh logging. Also take the logs using this following wiki http://wiki-eng.cisco.com/engwiki/CRS_20FPD Report this to Engineering. Use Topic to search for a similar DDTS. If you find none, write a DDTS for this problem.
UPGRADE_FPD-3-FW_MGR_OPERATION_ERROR | 3 | PLATFORM | AUTO FPD UPGRADE ERROR: [chars] | Errors from the fw manager process. This error might occur due to 'AUTO UPGRADE' feature getting some errors due to sysdb_bind(), getting invalid arguments etc., | If this error occurs the auto FPD upgrade will fail. This means that once the router is up from the install upgrade the FPD will have to be upgraded using the upgrade CLI and then the router will need to be rebooted for the new FPD images to take effect. If the CLI also fails then call Copy the error message exactly as it appears on the console or in the system log, call your Cisco technical support representative and provide the representative with the gathered information. | Try to assess the failure of the AUTO FPD upgrade by looking for error messages prior to this one by using 'sh logging. Also take the logs using this following wiki http://wiki-eng.cisco.com/engwiki/CRS_20FPD Report this to Engineering. Use Topic to search for a similar DDTS. If you find none, write a DDTS for this problem.
UPGRADE_FPD-3-GENERIC_FPD_ERROR | 3 | PLATFORM | ERROR occured while FPD upgrade: [chars] | An error was encountered | This error might be due to checkpoint initialization , LC ltrace event initialization failures. Please try to upgrade again. | Try to assess the failure cause by looking for error messages prior to this one. Report this to Engineering. Use Topic to search for a similar DDTS. If you find none, write a DDTS for this problem.
UPGRADE_FPD-3-MSG_REPLY | 3 | PLATFORM | Msg reply failed : [chars] | Failed to send message reply. lc_upgrade_fpd process sends a reply message to RP so that RP is unblocked by calling msg_reply(). | Please try to issue upgrade command either parallel or single card upgrade and see if the upgrade goes well. If not, RP is not unblocked, subsequent FPD upgrade command issued may not be executed. In this case do a RP switchover or reboot the RP. If that too fails call Copy the error message exactly as it appears on the console or in the system log, call your Cisco technical support representative and provide the representative with the gathered information. | Try to assess the failure cause by looking for error messages prior to this one by using 'sh logging. Also take the logs using this following wiki http://wiki-eng.cisco.com/engwiki/CRS_20FPD Report this to Engineering. Use Topic to search for a similar DDTS. If you find none, write a DDTS for this problem.
UPGRADE_FPD-3-OPERATION_FAILED | 3 | PLATFORM | Failed to update FPD : [chars] [chars] | The update operation for the specified FPD has failed. | Retry the operation to update the image. If the retry operation fails, copy the message exactly as it appears on the console or in the system log. Research and attempt to resolve the issue using the tools and utilities provided at http://www.cisco.com/tac. With some messages, these tools and utilities will supply clarifying information. Search for resolved software issues using the Bug Toolkit at http://www.cisco.com/cgi-bin/Support/Bugtool/launch_bugtool.pl. If you still require assistance, open a case with the Technical Assistance Center via the Internet at http://www.cisco.com/cgi-bin/front.x/case_tools/caseOpen.pl, or contact your Cisco technical support representative and provide the representative with the information you have gathered. Attach the following information to your case in nonzipped, plain-text (.txt) format: the output of the <CmdBold>show logging<noCmdBold> and <CmdBold>show tech-support<noCmdBold> commands and your pertinent troubleshooting logs. | Try to assess the failure cause by looking for error messages prior to this one. Report this to Engineering. Use Topic to search for a similar DDTS. If you find none, write a DDTS for this problem.
UPGRADE_FPD-3-SYNC_ATTACH | 3 | PLATFORM | Failed to attach sync message handler : [chars] | Failed to attach sync message handler. An handler is not being setup for receiving all synchronous message. This involves exiting the upgrade_fpd or lc_upgrade_fpd process. | First try to restart the process ( upgrade_fpd or lc_upgrade_fpd) and check if the problem is recovered. If not do a switchover RP or reboot the router either manually or via Command line. If that too fails call Copy the error message exactly as it appears on the console or in the system log, call your Cisco technical support representative and provide the representative with the gathered information. | Try to assess the failure cause by looking for error messages prior to this one by using 'sh logging. Also take the logs using this following wiki http://wiki-eng.cisco.com/engwiki/CRS_20FPD Report this to Engineering. Use Topic to search for a similar DDTS. If you find none, write a DDTS for this problem.
UPGRADE_FPD-4-DOWN_REV | 4 | PLATFORM | [chars] instance [dec] is down-rev (V[dec].[dec]), upgrade to (V[dec].[dec]). Use the \upgrade hw-module fpd\ CLI in admin mode. | For displaying down-rev notification. | tech support should be contacted for upgrade instructions | --
UPGRADE_FPD-4-MIN_REV | 4 | PLATFORM | [chars] instance [dec] is running minimum software version supported (V[dec].[dec]), it can be upgraded to (V[dec].[dec]). Use the \upgrade hw-module fpd force\ CLI in admin mode. | Currently running FPD version meets the minimum software version required for the image, but a higher version FPD is available in the image and can be upgraded using 'force' CLI option. | tech support should be contacted for upgrade instructions | --
UPGRADE_FPD-4-ROMMONA_DOWN_REV | 4 | PLATFORM | [chars] instance [dec] is down-rev (V[dec].[dec]), upgrade to (V[dec].[dec]). Please consult TAC or Firmware Upgrade documentation before proceeding to upgrade rommonA. | For displaying down-rev notification. | tech support should be contacted for upgrade instructions | --
UPGRADE_FPD-4-UP_REV | 4 | PLATFORM | [chars] instance [dec] is severely up-rev (V[dec].[dec]), downgrade to (V[dec].[dec]). Use the \upgrade hw-module fpd\ CLI in admin mode. | For displaying severely up-rev notification. | tech support should be contacted for downgrade instructions | --
UPGRADE_FPD-4-WARNING | 4 | PLATFORM | A Warning message while doing fpd_upgrade: [chars] | display warning messages | Try to assess the failure cause by looking for error messages prior to this one by using 'sh logging. Also take the logs using this following wiki http://wiki-eng.cisco.com/engwiki/CRS_20FPD | Report this to Engineering. Use Topic to search for a similar DDTS. If you find none, write a DDTS for this problem.
UPGRADE_FPD-6-FW_MGR_OPERATION_INFO | 6 | PLATFORM | AUTO_FPD_UPGRADE_INFO: [chars] | These messages indicate some kind of info related to the auto FPD upgrade process when it runs in the context of the install upgrade. | No action is needed from the user. This is to inform the user about certain details on the FPD process. No action is required. | --
UPGRADE_FPD-6-PASSED | 6 | PLATFORM | Successfully [chars] [chars] subtype image for [chars] on location [chars] | It indicates that a FPD has been upgraded or downgraded successfully. The current image version and the upgraded image version are displayed. | No action is need from user. This is to inform user that FPD downgrade or upgrde is successful. No action is required. | --
UPGRADE_FPD-6-START | 6 | PLATFORM | Starting to [chars] [chars] subtype image from [dec].[dec] to [dec].[dec] for [chars] on location [chars] | It indicates that a FPD image upgrade or downgrade has started. The current image version and the upgraded image version are displayed. | This is just information to the user. No action is required. | This is just to notify the user that upgrade or downgrade has been started. to this one by using 'sh logging. Also take the logs using this following wiki http://wiki-eng.cisco.com/engwiki/CRS_20FPD Report this to Engineering. Use Topic to search for a similar DDTS. If you find none, write a DDTS for this problem.
UPGRADE_FPD-6-STATUS | 6 | PLATFORM | [chars] | It indicates the status of FPD upgrade like start, in-progress, end. | This is to inform user to notify the status of upgrade procedure. No action needed from user side No action is required. | --
UPGRADE_FPD-6-STATUS_LOC | 6 | PLATFORM | Upgrade is going on: [chars] [chars] | It indicates the status of FPD upgrade on a particular location. | This is information only to notify the user that upgrade is going for perticular LC and no action is needed from user perspective. No action is required. | --
UPGRADE_FPD-6-STATUS_UPG_LOC_ALL_OPT | 6 | PLATFORM | [chars] [chars] instance [dec] on location [chars] cannot be upgraded using location all option | It indicates the status of FPD upgrade for certain FPGAs on a particular location when location all option is used. | This is information only to notify the user that some FPGAs cannot be upgraded when using the location all option in the CLI. To upgrade such FPGAs the user is adviced to use the CLI with a particluar location explicitly specified. No action is required. | --
UPGRADE-3-FL_SIZE | 3 | PLATFORM | Overflow in fabric-loader upgrade.\nNew fabric-loader size=[dec] > available size=[dec] | When upgrading the new fabric-loader, if the size of the new fabric-loader is greater than the available size overflow error is reported. | Check the new fabric-loader size. | NONE
UPGRADE-3-FLASH_DEVICE | 3 | PLATFORM | Flash device unsupported. RP ROMMON upgrade aborting | The flash type discovered does not match the list of supported devices. | Get the supported flash for storing ROMMON image. | NONE
UPGRADE-3-IMAGE_UNAVAIL | 3 | PLATFORM | Unable to find upgrade image for this card type within IOX. Internal Error | The upgrade was unable to complete because the image to burn into flash could not be located within IOX. | Please try the upgrade CLI once again. If issue persists, Copy the System Message exactly as it appears on the console or in the system log, collect log 'sh diag details' and contact your Cisco technical support representative, and provide the representative with the gathered information. | NONE
UPGRADE-3-INVALID_IMAGETYPE | 3 | PLATFORM | Invalid image type specified in upgrade message ([dec]) | The message used to initiate the upgrade contained an image type that was invalid. | Please try the upgrade CLI with valid image type mentioned. | NONE
UPGRADE-3-INVALID_MSGTYPE | 3 | PLATFORM | Invalid message type specified in upgrade message ([dec]) | The message used to initiate the upgrade contained a message type that was invalid. | Please try the upgrade CLI with valid message type mentioned. | NONE
UPGRADE-3-NEW_ROM_SIZE | 3 | PLATFORM | Overflow in ROM monitor upgrade.\nNew ROM monitor size=[dec] > available size=[dec] | When upgrading the new rommon, if the size of the new rommon is greater than the available size overflow error is reported. Current upgrade operation is aborted. The size of the flash on the card is to be extended before retrying. | Check the new ROMMON size. | NONE
UPGRADE-3-NEW_ROM_SIZE | 3 | PLATFORM | Overflow in ROM monitor upgrade.\nNew ROM monitor size=[dec] > available size=[dec] | When upgrading the new rommon, if the size of the new rommon is greater than the available size overflow error is reported. | Copy the error message exactly as it appears on the console or in the system log, call your Cisco technical support representative and provide the representative with the gathered information. | NONE
UPGRADE-3-NO_DAUGHTER_CARD | 3 | PLATFORM | Daughter(Booster) card not present, upgrade failed. | NO Daughter card present for specified slot. So RP couldn't upgrade uboot. CLI '(admin)#upgrade uboot location <slot>', Failed. | Please check Daughter card's presence through CLI, 'show platform'. If booster card present, copy the System Message exactly as it appears on the console or in the system log, collect logs mentioned and contact your Cisco technical support representative, and provide the representative with the gathered information. | --
UPGRADE-3-RP_WARNING | 3 | PLATFORM | [chars] | When upgrading the new rommon, RP's rommon will be corrupted if the user reload the RP. So, The user must not reload RP when its rommon is being upgraded. If RP's rommon is corrupted, it needs to be RMAd. | The user must not reload RP when it's rommon is being upgraded. | NONE
UPGRADE-3-SETUP_FAILURE | 3 | PLATFORM | Unable to properly set up upgrade infrastructure. Internal error | The upgrade was unable to complete because the type of the card did not fall into the expected set of possibilities. This is likely due to an internal programming error. | Please try the upgrade CLI once again. If issue persists, Copy the System Message exactly as it appears on the console or in the system log, collect log 'sh diag details' and contact your Cisco technical support representative, and provide the representative with the gathered information. | NONE
UPGRADE-3-VERSION_MISSING | 3 | PLATFORM | Unable to complete upgrade. Cannot determine version info (rc=[dec]) | The upgrade was unable to complete because the version of either the current ROMMON image or the version of the image to be used for the upgrade could not be determined. | Please try the upgrade CLI once again. If issue persists, Copy the System Message exactly as it appears on the console or in the system log, collect log 'sh diag details' and contact your Cisco technical support representative, and provide the representative with the gathered information. | NONE
UPGRADE-6-STATUS_COMPLETE | 6 | PLATFORM | Rommon / BSL upgrade Complete. | The upgrade process lost its connectivity with upgrade_rom process. It could be due to some crash in upgrade_rom process. However, upgrade of rommon / BSL was not interrupted, and its complete. The version may not be updated in System Database. It will be updated after next reload of the slot. | NONE | Check why the lwm connectivity to upgrade_rom process was lost. Console logs will be useful.
UPGRADE-6-STATUS_COMPLETE | 6 | PLATFORM | Rommon / Fabric-downloader upgrade Complete. | The upgrade process lost its connectivity with upgrade_rom process. It could be due to some crash in upgrade_rom process. However, upgrade of rommon / Fabric-downloader was not interrupted, and its complete. The version may not be updated in System Database. It will be updated after next reload of the slot. | NONE | Check why the lwm connectivity to upgrade_rom process was lost. Console logs will be useful.
UPGRADE-7-ERASE_SECTORS | 7 | PLATFORM | Erase sectors fail for [chars] | The upgrade of the ROMMON failed because failed to erase sectors. | The upgrade commands needs to be retried. | NONE
UPGRADE-7-ERASE_SECTORS | 7 | PLATFORM | Erase sectors fail for [chars] | The upgrade of the specfied component (ROMMON/Fabric-loader) failed because failed to erase sectors. | The upgrade commands needs to be retried on RP. | NONE
UPGRADE-7-ERR_BUF_READ | 7 | PLATFORM | Failed to read file [chars] | The upgrade of the ROMMON failed because failed to read the file buffer. It will not affect the existing service on the card. | The upgrade commands needs to be retried. | NONE
UPGRADE-7-ERR_BUF_READ | 7 | PLATFORM | Failed to read file [chars] | The upgrade of the specfied component (ROMMON/Fabric-loader) failed because of a file read system call failed. | The upgrade commands needs to be retried on RP. | NONE
UPGRADE-7-ERR_CHAN_CREATE | 7 | PLATFORM | Failed to create upgrade ROM channel : [chars] | Failed to create upgrade ROM channel using event manager. | The upgrade commands needs to be retried on RP. | --
UPGRADE-7-ERR_DEBUG_INIT | 7 | PLATFORM | Debug initialization failed | Initialization of the debug event failed during ROMMON upgrade. This can be observed when the debug is enabled. | No action is required. | --
UPGRADE-7-ERR_DEBUG_REG | 7 | PLATFORM | Debug registration failed : [chars] | debug registration call failed during ROMMON upgrade. This can be observed when the debug is enabled. | No action is required. | --
UPGRADE-7-ERR_EVENT_MGR | 7 | PLATFORM | [chars] : [chars] | Generic failure of any event manager API. | Copy the error message exactly as it appears on the console or in the system log, call your Cisco technical support representative and provide the representative with the gathered information. | --
UPGRADE-7-ERR_FILE_OPEN | 7 | PLATFORM | Failed to open file [chars] : [chars] | The upgrade of the ROMMON failed because failed to open the image file. It will not affect the existing service on the card. | The upgrade commands needs to be retried. | NONE
UPGRADE-7-ERR_FILE_OPEN | 7 | PLATFORM | Failed to open file [chars] : [chars] | The upgrade of the specfied component (ROMMON/Fabric-loader) failed because of a system call fails to open the relevant file. | The upgrade commands needs to be retried on RP. | NONE
UPGRADE-7-ERR_LWM_REPLY | 7 | PLATFORM | Failed to send reply message : [chars] | KAA process failed to reply back to sysldr client on the upgrade results using LWM. | The upgrade commands needs to be retried on RP. | NONE
UPGRADE-7-ERR_MEM_ALLOC | 7 | PLATFORM | Failed to allocate memory | This indicates a low memory condition. The upgrade of the specfied component would fail. | Memory on the box must be running low - are there services that can be stopped, or can more memory be added? | Need to look to memory leak or the process taking more memory on the card.
UPGRADE-7-ERR_MEM_ALLOC | 7 | PLATFORM | Failed to allocate memory | This indicates a low memory condition. The upgrade of the specfied component would fail. | Memory on the box must be running low - are there services that can be stopped, or can more memory be added? | Need to look to memory leak or the process taking more memory on the card.
UPGRADE-7-FLASH_DEVICE | 7 | PLATFORM | Flash Device is not Supported - Linecard upgrade won't continue | The current driver only supports AM29LV800B flash device. | No action is required. | NONE
UPGRADE-7-GET_SLOT | 7 | PLATFORM | Failed to get slot number | The platform library call to retrieve the slot information failed. | No action is required. | NONE
UPGRADE-7-MMAP | 7 | PLATFORM | Failed to map device address : [chars] | A system call failed to map the device physical address. Current upgrade operation is ended. If the problem persists, contact TAC for analysis. | The upgrade commands needs to be retried on RP. | NONE
UPGRADE-7-MMAP | 7 | PLATFORM | Failed to map device address : [chars] | A system call failed to map the device physical address. | The upgrade commands needs to be retried on RP. | NONE
UPGRADE-7-MUNMAP | 7 | PLATFORM | Failed to unmap mapped object : [chars] | A system call failed to un-map the device physical address. Current upgrade operation is aborted. | Upgrade operation can be retried. | NONE
UPGRADE-7-MUNMAP | 7 | PLATFORM | Failed to unmap mapped object : [chars] | A system call failed to un-map the device physical address. | No action is required. | NONE
UPGRADE-7-PROGRAM_FLASH | 7 | PLATFORM | Programming flash fail for [chars] | The upgrade of the ROMMON failed because failed to erase sectors. | The upgrade commands needs to be retried. | NONE
UPGRADE-7-PROGRAM_FLASH | 7 | PLATFORM | Programming flash fail for [chars] | The upgrade of the specfied component (ROMMON/Fabric-loader) failed because failed in programming flash. | The upgrade commands needs to be retried on RP. | NONE
UPGRADE-7-PROGRAM_FLASH_HEADER | 7 | PLATFORM | Programming flash header fail for [chars] | The upgrade of the specfied component (ROMMON/Fabric-loader) failed because failed in programming flash header. | The upgrade commands needs to be retried on RP. | NONE
UPGRADE-7-STAT | 7 | PLATFORM | Failed to access file [chars] : [chars] | The upgrade of the ROMMON failed because failed to get file stat. It will not affect the existing service on the card. | The upgrade commands needs to be retried. | NONE
UPGRADE-7-STAT | 7 | PLATFORM | Failed to access file [chars] : [chars] | The upgrade of the specfied component (ROMMON/Fabric-loader) failed because of file download statistic system call failure. | The upgrade commands needs to be retried on RP. | NONE
UPGRADE-7-STATUS_SEND | 7 | PLATFORM | Failed to send status | The KAA process failed to send the upgrade status to the client, sysldr. | The sysldr log needs to be refered for the explanation. The upgrade commands needs to be retried on RP. | NONE
UPGRADE-7-VERIFY_FLASH | 7 | PLATFORM | Verify flash fail for [chars] | The upgrade of the ROMMON failed because failed to verify FLASH. | The upgrade commands needs to be retried. | NONE
UPGRADE-7-VERIFY_FLASH | 7 | PLATFORM | Verify flash fail for [chars] | The upgrade of the specfied component (ROMMON/Fabric-loader) failed because failed to verify flash. | The upgrade commands needs to be retried on RP. | NONE
UPGRADE-7-VERIFY_FLASH_HEADER | 7 | PLATFORM | Verify flash header fail for [chars] | The upgrade of the specfied component (ROMMON/Fabric-loader) failed because failed to verify flash header. | The upgrade commands needs to be retried on RP. | NONE
USB-2-DEV_CTRL_TIMEOUT | 2 | PLATFORM | USB Controller transaction taking longer than 5 seconds | Controller transaction is taking excess time. | The USB controller requires immediate service. Please attempt to restart the hd_drv process using command: 'process restart umass-enum'. If the message recurs, copy the error message exactly as it appears on the console or in the system log, call your Cisco technical support representative and provide the representative with the gathered information. | Report this to Engineering. Use Topic to search for a similar DDTS. If you find none, write a DDTS for this problem.
USB-2-DEV_EUSB0_NOT_AVAILABLE | 2 | PLATFORM | EUSB0 device not available | EUSB0 device not available | Please attempt the following: If dual RSP, and the problem is on the active RSP, issue 'redundancy switchover' If the problem is on the standby/simplex RSP: Restart low level usb driver via ksh, 'kill io-usb_pid' Failing which, Restart usbstack 'process restart umass-enum' Failing which, Reload RSP If problem persistes, replace EUSB devices If the message recurs, copy the error message exactly as it appears on the console or in the system log, call your Cisco technical support representative and provide the representative with the gathered information. | This error message indicates a EUSB0 device failure If problem persistes, replace EUSB devices
USB-2-DEV_EUSB0_NOT_RESPONDING | 2 | PLATFORM | EUSB0 device not responding | EUSB0 device not responding | Please attempt the following: If dual RSP, and the problem is on the active RSP, issue 'redundancy switchover' If the problem is on the standby/simplex RSP: Restart low level usb driver via ksh, 'kill io-usb_pid' Failing which, Restart usbstack 'process restart umass-enum' Failing which, Reload RSP If problem persistes, replace EUSB devices If the message recurs, copy the error message exactly as it appears on the console or in the system log, call your Cisco technical support representative and provide the representative with the gathered information. | This error message indicates a EUSB0 device failure If problem persistes, replace EUSB devices
USB-2-DEV_EUSB0_TIMEOUT | 2 | PLATFORM | The internal usb device 0, transaction taking longer than 5 seconds | USB device 0 transaction is taking excess time. | The USB device 0 requires immediate service. Please attempt to restart the hd_drv process using command: 'process restart umass-enum'. If the message recurs, copy the error message exactly as it appears on the console or in the system log, call your Cisco technical support representative and provide the representative with the gathered information. | Report this to Engineering. Use Topic to search for a similar DDTS. If you find none, write a DDTS for this problem.
USB-2-DEV_EUSB1_NOT_AVAILABLE | 2 | PLATFORM | EUSB1 device not available | EUSB1 device not available | Please attempt the following: If dual RSP, and the problem is on the active RSP, issue 'redundancy switchover' If the problem is on the standby/simplex RSP: Restart low level usb driver via ksh, 'kill io-usb_pid' Failing which, Restart usbstack 'process restart umass-enum' Failing which, Reload RSP If problem persistes, replace EUSB devices If the message recurs, copy the error message exactly as it appears on the console or in the system log, call your Cisco technical support representative and provide the representative with the gathered information. | This error message indicates a EUSB1 device failure If problem persistes, replace EUSB devices
USB-2-DEV_EUSB1_NOT_RESPONDING | 2 | PLATFORM | EUSB1 device not responding | EUSB1 device not responding | Please attempt the following: If dual RSP, and the problem is on the active RSP, issue 'redundancy switchover' If the problem is on the standby/simplex RSP: Restart low level usb driver via ksh, 'kill io-usb_pid' Failing which, Restart usbstack 'process restart umass-enum' Failing which, Reload RSP If problem persistes, replace EUSB devices If the message recurs, copy the error message exactly as it appears on the console or in the system log, call your Cisco technical support representative and provide the representative with the gathered information. | This error message indicates a EUSB1 device failure If problem persistes, replace EUSB devices
USB-2-DEV_EUSB1_TIMEOUT | 2 | PLATFORM | The internal usb device 1, transaction taking longer than 5 seconds | USB device 1 transaction is taking excess time. | The USB device 1 requires immediate service. Please attempt to restart the hd_drv process using command: 'process restart umass-enum'. If the message recurs, copy the error message exactly as it appears on the console or in the system log, call your Cisco technical support representative and provide the representative with the gathered information. | Report this to Engineering. Use Topic to search for a similar DDTS. If you find none, write a DDTS for this problem.
USB-2-DEV_HUB_TIMEOUT | 2 | PLATFORM | Hub transaction taking longer than 5 seconds | USB Hub transaction is taking excess time. | The USB hub requires immediate service. Please attempt to restart the hd_drv process using command: 'process restart umass-enum'. If the message recurs, copy the error message exactly as it appears on the console or in the system log, call your Cisco technical support representative and provide the representative with the gathered information. | Report this to Engineering. Use Topic to search for a similar DDTS. If you find none, write a DDTS for this problem.
USB-2-DEVICE_TIMEOUT | 2 | PLATFORM | USB:DEV=[hex]:EPT=[hex]:QH=[hex]:TD=[hex]:ELAPSED=[dec]s:START=[chars] | An USB operation is taking too long. If the device refers to an internal device, the board needs immediate attention. | Copy the error message exactly as it appears on the console or in the system log, call your Cisco technical support representative and provide the representative with the gathered information. | --
USB-3-DEV_COMPACTFLASH_TIMEOUT | 3 | PLATFORM | CompactFlash transaction taking longer than 5 seconds | Compact Flash transaction is taking excess time. | The external compact flash device is not working correctly. Re-insert or replace with another device. | Report this to Engineering. Use Topic to search for a similar DDTS. If you find none, write a DDTS for this problem.
VCDMA-7-ERR_BAG_REG | 7 | PLATFORM | Bag register failed for rules. Reason: [chars] | EDM Bags are used to share information between components using sysdb. This Error indicates that bag registration failed. | Copy the error message exactly as it appears on the console or in the system log, call your Cisco technical support representative and provide the representative with the gathered information. | --
VCDMA-7-ERR_DLL_INIT | 7 | PLATFORM | Dll Initialization for [chars] failed. Reason: [chars] | Cpuctrl driver tried to register for a dll but it encountered an error. The driver might lose some of its functionality. | Copy the error message exactly as it appears on the console or in the system log, call your Cisco technical support representative and provide the representative with the gathered information. | --
VCDMA-7-ERR_EVM_CREATE | 7 | PLATFORM | Event Manager create failed for [chars]. Reason: [chars] | Cpuctrl Event Manager create error | Copy the error message exactly as it appears on the console or in the system log, call your Cisco technical support representative and provide the representative with the gathered information. | --
VCDMA-7-ERR_EVM_NOTIFY | 7 | PLATFORM | Event Manager notify failed for [chars]. Reason: [chars] | Cpuctrl Event Manager notify error | Copy the error message exactly as it appears on the console or in the system log, call your Cisco technical support representative and provide the representative with the gathered information. | --
VCDMA-7-ERR_SYSDB_EDM_REG | 7 | PLATFORM | Sysdb Register EDM failed. Reason: [chars] | Cpuctrl Sysdb Register EDM error | Copy the error message exactly as it appears on the console or in the system log, call your Cisco technical support representative and provide the representative with the gathered information. | --
VIC-3-LOOPBACK_CONFIG | 3 | PLATFORM | Port [dec] is in OTN mode, loopback not supported\n | Loopback is not supported in OTN mode. | Use controller dwdm for loopback config. If loopback is not configured in suggested mode Copy the error message exactly as it appears on the console or in the system log, call your Cisco technical support representative and provide the representative with the gathered information. - sh platform - sh processes vic location <> - show tech-support ethernet interface | Please ensure that corrective actions as specified in recommended action have been taken. If the issue still persists Report this to Engineering. Use Topic to search for a similar DDTS. If you find none, write a DDTS for this problem.
VIC-3-MAC_NOT_CONFIGURED | 3 | PLATFORM | MAC Address is not configured for this card \n | This message provides information about the mac configuration. | Collect console log and the following information. Contact your technical support representative. - sh platform - sh processes vic location <> - show tech-support ethernet interface | This indicates mac is not configured in EEPROM. So this card has to be RMA'ed. Please ensure the required output specified in the recommended action is collected.
VIC-3-MIB_STATS | 3 | PLATFORM | MIB stats collection encountered an issue for port [dec] error [chars]\n | MIB stats collection failed due to some internal error. | Copy the error message exactly as it appears on the console or in the system log, call your Cisco technical support representative and provide the representative with the gathered information. - sh platform - sh processes vic location <> - show tech-support ethernet interface | Please ensure that information as specified in recommended action have been collected. This indicates an internal software inconsistency. Report this to Engineering. Use Topic to search for a similar DDTS. If you find none, write a DDTS for this problem.
VIC-3-MPA_MAC_NOT_CONFIGURED | 3 | PLATFORM | MAC Address is not configured for MPA bay_id : [dec] \n | This message provides information about the MPA mac configuration. A typical reason is that MPA is not inserted properly. | Please try to remove and reinsert the MPA. If the problem still persists, collect console log and the following information. Contact your technical support representative. - sh platform - sh processes vic_<bay_id> location <> - show tech-support ethernet interface | This indicates mac is not configured in MPA IDPROM. So this MPA has to be RMA'ed. Please ensure the required output specified in the recommended action is collected.
VIC-3-OPTICS_PIE_DEACTIVATED | 3 | PLATFORM | Advanced optic pie is deactivated for OTN(G709). Port [dec] is shutdown\n | Advanced optic pie is deactivated for OTN(G709). | Copy the error message exactly as it appears on the console or in the system log, call your Cisco technical support representative and provide the representative with the gathered information. - sh platform - sh processes vic location <> - show tech-support ethernet interface | Please ensure that information as specified in recommended action have been collected. This indicates an internal software inconsistency. Report this to Engineering. Use Topic to search for a similar DDTS. If you find none, write a DDTS for this problem.
VIC-3-OTN_LICENSE | 3 | PLATFORM | A valid license for OTN (G709) is not found. Port [dec] is shutdown\n | Necessary license for G709 is not found. | Purchase and install a valid license for G709. If a valid license is already installed or issue persists after installing the license, Copy the error message exactly as it appears on the console or in the system log, call your Cisco technical support representative and provide the representative with the gathered information. - sh platform - sh processes vic location <> - show tech-support ethernet interface | Please ensure that corrective actions as specified in recommended action have been taken. If the issue still persists Report this to Engineering. Use Topic to search for a similar DDTS. If you find none, write a DDTS for this problem.
VIC-3-PFM_FAILED | 3 | PLATFORM | PFM failure : [chars]\n | PFM module issue. Message string details the exact issue. | Copy the error message exactly as it appears on the console or in the system log, call your Cisco technical support representative and provide the representative with the gathered information. - sh platform - sh processes vic location <> - show tech-support ethernet interface | Please ensure that information as specified in recommended action have been collected. This indicates an internal software inconsistency. Report this to Engineering. Use Topic to search for a similar DDTS. If you find none, write a DDTS for this problem.
VIC-3-PFM_IF_FAILED | 3 | PLATFORM | PFM failure : [chars] port [dec] \n | PFM module issue. Message string details the exact issue. | Copy the error message exactly as it appears on the console or in the system log, call your Cisco technical support representative and provide the representative with the gathered information. - sh platform - sh processes vic location <> - show tech-support ethernet interface | Please ensure that information as specified in recommended action have been collected. This indicates an internal software inconsistency. Report this to Engineering. Use Topic to search for a similar DDTS. If you find none, write a DDTS for this problem.
VIC-3-UDLR_UNSUPPORTED | 3 | PLATFORM | Interface doesn't support UDLR port [dec]\n | UDLR is not supported. This may happen if the loopback is configured. | If loopback is configured, Remove loopback before adding UDLR configuration. If the issue still persists, Copy the error message exactly as it appears on the console or in the system log, call your Cisco technical support representative and provide the representative with the gathered information. - sh platform - show tech-support ethernet interface | Please ensure that corrective actions as specified in recommended action have been taken. If the issue still persists Report this to Engineering. Use Topic to search for a similar DDTS. If you find none, write a DDTS for this problem.
VIC-4-XCVR_WARNING | 4 | PLATFORM | [chars] for port [dec] is disabled - [chars]\n | This message provides information about the pluggable tranceiver. Possible causes are not supported speed, autoneg. | The message is just for information. | --
VIC-6-INFO | 6 | PLATFORM | [chars]\n | This message provides information about the kind of events happening in the software at the location where the error is seen. This is not an error message. Typically, following events are logged in this message type. - End of successfull initialization of the software. - Start and end of a processing of new object that needs to programmed to the hardware. - Configuration is not applicable to the port. | The message is just for information. No action is needed. | --
VKG_AMCC2035-3-ERROR_EXIT | 3 | PLATFORM | Exiting because [chars], error code [chars]\n | The Ether-Ctrl process exited due to the reason mentioned in the message. | The System Manager process (sysmgr) will automatically respawn this process, up to a fixed number of times when this error is encountered, to recover. Execute 'show process ether-ctrl location <>' to verify that the process is up and running. If it is still non-operational, try doing from the admin mode 'process restart envmon location <>'. If the message recurs, copy the error message exactly as it appears on the console or in the system log, call your Cisco technical support representative and provide the representative with the gathered information. | --
VKG_AMCC2035-3-IF_OPERATION_FAIL | 3 | PLATFORM | [chars], port [dec], error code [chars]\n | The particular operation mentioned in the message failed due to some reason. This is not a critical failure, the process can continue functioning as expected despite the failure. | Debug message only. No action is required. | --
VKG_AMCC2035-3-OPERATION_FAIL | 3 | PLATFORM | Failed to [chars], error code [chars]\n | The particular operation mentioned in the message failed due to some reason. This is not a critical failure, the process can continue functioning as expected despite the failure. | Debug message only. No action is required. | --
VKG_AMCC2035-7-INFO | 7 | PLATFORM | [chars] [chars]\n | The particular operation mentioned in the message occured due to some reason. This is not a critical failure, the process can continue functioning as expected despite the failure. | Debug message only. No action is required. | --
VKG_BCM8705-3-ERROR_EXIT | 3 | PLATFORM | Exiting because [chars], error code [chars]\n | The Ether-Ctrl process exited due to the reason mentioned in the message. | The System Manager process (sysmgr) will automatically respawn this process, up to a fixed number of times when this error is encountered, to recover. Execute 'show process ether-ctrl location <>' to verify that the process is up and running. If it is still non-operational, try doing from the admin mode 'process restart envmon location <>'. If the message recurs, copy the error message exactly as it appears on the console or in the system log, call your Cisco technical support representative and provide the representative with the gathered information. | --
VKG_BCM8705-3-IF_OPERATION_FAIL | 3 | PLATFORM | [chars], port [dec], error code [chars]\n | The particular operation mentioned in the message failed due to some reason. This is not a critical failure, the process can continue functioning as expected despite the failure. | Debug message only. No action is required. | --
VKG_BCM8705-3-OPERATION_FAIL | 3 | PLATFORM | Failed to [chars], error code [chars]\n | The particular operation mentioned in the message failed due to some reason. This is not a critical failure, the process can continue functioning as expected despite the failure. | Debug message only. No action is required. | --
VKG_BCM8705-7-INFO | 7 | PLATFORM | [chars] [chars]\n | The particular operation mentioned in the message occured due to some reason. This is not a critical failure, the process can continue functioning as expected despite the failure. | Debug message only. No action is required. | --
VKG_CPP_LCPM_SHOW-3-SYSDB_IM_FAILURE | 3 | PLATFORM | SIP_LCPM_SHOW: [chars] , [chars] | sip-pm show encountered trouble in sysdb operations, im control server bind or imc interface get operations | Please enable 'debug im api errors', 'debug sysdb access ...' and capture the output. | --
VKG_CPP_LCPM_SHOW-7-USAGE | 7 | PLATFORM | sip_lcpm_show: invalid option passed to sip_lcpm_show command. [chars] | Startup option supplied to SIP_LCPM_SHOW is not valid. | Please re-enter the correct option as described in the usage message Example: sh controllers sip-pm interface serial <>/<>/<>/<>/<>/<>:<> loc <>/<>/cpu0 | --
VKG_CPP_PM_SHM-3-FAILURE | 3 | PLATFORM | Shared memory access:[chars]. rc [hex], [chars] \n | Shared memory access operations like init,open or bind might have failed. | Copy the error message exactly as it appears on the console or in the system log. Issue the <CmdBold>show shmwin trace < ><noCmdBold> command to gather data that may provide information to determine the nature of the error. If you cannot determine the nature of the error from the error message text or from the <CmdBold>show shmwin trace < ><noCmdBold> output, call your Cisco technical support representative and provide the representative with the gathered information. Copy the error message exactly as it appears on the console or in the system log. Issue the <CmdBold>show shmwin summary < ><noCmdBold> command to gather data that may provide information to determine the nature of the error. If you cannot determine the nature of the error from the error message text or from the <CmdBold>show shmwin summary < ><noCmdBold> output, call your Cisco technical support representative and provide the representative with the gathered information. Copy the error message exactly as it appears on the console or in the system log. Issue the <CmdBold>show shmalloc trace < ><noCmdBold> command to gather data that may provide information to determine the nature of the error. If you cannot determine the nature of the error from the error message text or from the <CmdBold>show shmalloc trace < ><noCmdBold> output, call your Cisco technical support representative and provide the representative with the gathered information. | --
VKG_CPP_PM_TEST-3-ERROR | 3 | PLATFORM | sip_pm_test: fatal error encountered, reason=[chars] | sip_pm test encountered a fatal error and is not able recover from the error. A reason text will be supplied call support with this text. | This is a test software for internal use. So, there is no actiom required. | --
VKG_CPP_PM_TEST-3-ERROR_2 | 3 | PLATFORM | sip_pm_test: fatal error encountered, reason=[chars], errno=[unsigned int] | sip_pm_test encountered a fatal error and is not able to recover from the error. A reason text will be supplied call support with this text. An integer errno will also be printed. | This is a test software for internal use. So, there is no action required. | --
VKG_CPP_PM-3-INIT_FAILURE | 3 | PLATFORM | sip_pm: error encountered, reason=[chars] | Platform Manager encountered an initialization error A reason text will be supplied to describe the error. | No action is required as the software should be able to recover from this error. Copy the error message exactly as it appears on the console or in the system log. Issue the <CmdBold>show log location <r/s/i> <noCmdBold> command to gather data that may provide information to determine the nature of the error. If you cannot determine the nature of the error from the error message text or from the <CmdBold>show log location <r/s/i> <noCmdBold> output, call your Cisco technical support representative and provide the representative with the gathered information. Copy the error message exactly as it appears on the console or in the system log. Issue the <CmdBold>show controllers sip-pm trace info location <r/s/i> <noCmdBold> command to gather data that may provide information to determine the nature of the error. If you cannot determine the nature of the error from the error message text or from the <CmdBold>show controllers sip-pm trace info location <r/s/i> <noCmdBold> output, call your Cisco technical support representative and provide the representative with the gathered information. | --
VKG_CPP_PM-3-NOMEM_MSGREPLY_FAILURE | 3 | PLATFORM | sip_pm: error encountered, reason=[chars], errno=[dec] | sip_pm encountered a non-recoverable error A text reason and error number will be supplied to describe the error. | No action is required as the software should be able to recover from this error. Copy the error message exactly as it appears on the console or in the system log. Issue the <CmdBold>show log location <r/s/i> <noCmdBold> command to gather data that may provide information to determine the nature of the error. If you cannot determine the nature of the error from the error message text or from the <CmdBold>show log location <r/s/i> <noCmdBold> output, call your Cisco technical support representative and provide the representative with the gathered information. Copy the error message exactly as it appears on the console or in the system log. Issue the <CmdBold>show controllers sip-pm trace info location <r/s/i> <noCmdBold> command to gather data that may provide information to determine the nature of the error. If you cannot determine the nature of the error from the error message text or from the <CmdBold>show controllers sip-pm trace info location <r/s/i> <noCmdBold> output, call your Cisco technical support representative and provide the representative with the gathered information. | --
VKG_CPP_PM-4-WARNING | 4 | PLATFORM | Platform Manager warning: [chars] | The Platform Manager encountered a provisioning warning. | Copy the error message exactly as it appears on the console or in the system log. Issue the <CmdBold>show log location <r/s/i> <noCmdBold> command to gather data that may provide information to determine the nature of the error. If you cannot determine the nature of the error from the error message text or from the <CmdBold>show log location <r/s/i> <noCmdBold> output, call your Cisco technical support representative and provide the representative with the gathered information. | --
VKG_CPP_PM-5-INFO | 5 | PLATFORM | THOR CPP PM: [chars] | sip_pm for information purpose only. | No action is required. | --
VKG_INTF_INJ_CAP_DLL-3-LTRACE_INIT | 3 | PLATFORM | Error creating trace file <[chars]%s>; rc [hex] ([chars]) | The ltrace file could not be created. | Please contact TAC Support Copy the error message exactly as it appears on the console or in the system log, call your Cisco technical support representative and provide the representative with the gathered information. | This indicates an issue creating a trace file. Report this to Engineering. Use Topic to search for a similar DDTS. If you find none, write a DDTS for this problem.
VKG_IP_EA-3-ERR_INFO | 3 | PLATFORM | PLATFORM IPV4-EA: Error: [chars] [hex] | A runtime error occurred in IP EA. Typically, this is an error where the software fails due to failure during forwarding feature programming. Here is a list of possible reasons for this message (not all-inclusive). - Failed to initialize software. This condition indicates a problem with the software on the card where the error is seen. Typically, this occurs when the software tries to initialize invalid objects. - Invalid objects. This condition indicates a problem where the object being processed by the software is invalid. - Failed to program forwarding features. This condition indicates a problem where the software fails to program forwarding features to the hardware. | Please collect the console log and the CLI output. <CLI> <RP> show cef ipv4 </RP> <LC> show cef ipv4 location <> show cef ipv4 trace location <> show cef platform trace all all location <> </LC> <TECH> show tech cef show version show install active summary show logging </TECH> </CLI> Also notice if the error message is transient or persistent. Report to your technical support representative. | Collect information mentioned in: http://wwwin-deployment.cisco.com/wiki/bin/view/Main/IPv4IPv6#IPv4_IPv6 http://wwwin-deployment.cisco.com/wiki/bin/view/Main/MPLS Report this to Engineering. Use Topic to search for a similar DDTS. If you find none, write a DDTS for this problem..
VKG_IP_EA-3-ERR_INFO_STR | 3 | PLATFORM | PLATFORM IPV4-EA: Error: [chars] | A runtime error occurred in IP EA. Typically, this is an error where the software fails due to failure during forwarding feature programming. Here is a list of possible reasons for this message (not all-inclusive). - Failed to initialize software. This condition indicates a problem with the software on the card where the error is seen. Typically, this occurs when the software tries to initialize invalid objects. - Invalid objects. This condition indicates a problem where the object being processed by the software is invalid. - Failed to program forwarding features. This condition indicates a problem where the software fails to program forwarding features to the hardware. | Please collect the console log and the CLI output. <CLI> <RP> show cef ipv4 </RP> <LC> show cef ipv4 location <> show cef ipv4 trace location <> show cef platform trace all all location <> </LC> <TECH> show tech cef show version show install active summary show logging </TECH> </CLI> Also notice if the error message is transient or persistent. Report to your technical support representative. | Collect information mentioned in: http://wwwin-deployment.cisco.com/wiki/bin/view/Main/IPv4IPv6#IPv4_IPv6 http://wwwin-deployment.cisco.com/wiki/bin/view/Main/MPLS Report this to Engineering. Use Topic to search for a similar DDTS. If you find none, write a DDTS for this problem..
VKG_IP_EA-3-ERR_INIT | 3 | PLATFORM | PLATFORM IPV4-EA: Init. Error: [chars] [hex] | A runtime error occurred in IP EA. Typically, this is an error where the software fails during initialization. Here is a list of possible reasons for this message (not all-inclusive). - Failed to initialize software. This condition indicates a problem with the software on the card where the error is seen. Typically, this occurs when the software tries to initialize invalid objects. - Invalid objects. This condition indicates a problem where the object being processed by the software is invalid during initialization. - Failed to program forwarding features. This condition indicates a problem where the software fails to program forwarding features to the hardware during initialization/ configuration. | Please collect the console log and the CLI output. <CLI> <RP> show cef ipv4 </RP> <LC> show cef ipv4 location <> show cef ipv4 trace location <> show cef platform trace all all location <> </LC> <TECH> show tech cef show version show install active summary show logging </TECH> </CLI> Also notice if the error message is transient or persistent. Report to your technical support representative. | Collect information mentioned in: http://wwwin-deployment.cisco.com/wiki/bin/view/Main/IPv4IPv6#IPv4_IPv6 http://wwwin-deployment.cisco.com/wiki/bin/view/Main/MPLS Report this to Engineering. Use Topic to search for a similar DDTS. If you find none, write a DDTS for this problem..
VKG_IP_EA-3-ERR_INIT_STR | 3 | PLATFORM | PLATFORM IPV4-EA: Init. Error: [chars] | A runtime error occurred in IP EA. Typically, this is an error where the software fails during initialization. Here is a list of possible reasons for this message (not all-inclusive). - Failed to initialize software. This condition indicates a problem with the software on the card where the error is seen. Typically, this occurs when the software tries to initialize invalid objects. - Invalid objects. This condition indicates a problem where the object being processed by the software is invalid during initialization. - Failed to program forwarding features. This condition indicates a problem where the software fails to program forwarding features to the hardware during initialization/ configuration. | Please collect the console log and the CLI output. <CLI> <RP> show cef ipv4 </RP> <LC> show cef ipv4 location <> show cef ipv4 trace location <> show cef platform trace all all location <> </LC> <TECH> show tech cef show version show install active summary show logging </TECH> </CLI> Also notice if the error message is transient or persistent. Report to your technical support representative. | Collect information mentioned in: http://wwwin-deployment.cisco.com/wiki/bin/view/Main/IPv4IPv6#IPv4_IPv6 http://wwwin-deployment.cisco.com/wiki/bin/view/Main/MPLS Report this to Engineering. Use Topic to search for a similar DDTS. If you find none, write a DDTS for this problem..
VKG_IP_EA-3-ERR_MEM | 3 | PLATFORM | PLATFORM IPV4-EA: Memory Error: [chars] [hex] | A runtime error occurred in IP EA. Typically, this is an error where the memory allocation / access fails. Here is a list of possible reasons for this message (not all-inclusive). 1) Memory exhaustion due to overall system load 2) Shared memory access failure 3) Memory leaks leading to resource exhaustion | Please collect the console log and the CLI output. <CLI> <RP> show cef ipv4 </RP> <LC> show cef ipv4 location <> show cef ipv4 trace location <> show cef platform trace all all location <> </LC> <TECH> show tech cef show version show install active summary show logging </TECH> </CLI> Also notice if the error message is transient or persistent. Report to your technical support representative. | Collect information mentioned in: http://wwwin-deployment.cisco.com/wiki/bin/view/Main/IPv4IPv6#IPv4_IPv6 http://wwwin-deployment.cisco.com/wiki/bin/view/Main/MPLS Report this to Engineering. Use Topic to search for a similar DDTS. If you find none, write a DDTS for this problem..
VKG_IP_EA-3-ERR_MEM_STR | 3 | PLATFORM | PLATFORM IPV4-EA: Memory Error: [chars] | A runtime error occurred in IP EA. Typically, this is an error where the memory allocation / access fails. Here is a list of possible reasons for this message (not all-inclusive). 1) Memory exhaustion due to overall system load 2) Shared memory access failure 3) Memory leaks leading to resource exhaustion | Please collect the console log and the CLI output. <CLI> <RP> show cef ipv4 show memory summary </RP> <LC> show cef ipv4 location <> show cef ipv4 trace location <> show cef platform trace all all location <> show memory location <> </LC> <TECH> show tech cef show version show install active summary show logging </TECH> </CLI> Also notice if the error message is transient or persistent. Report to your technical support representative. | Collect information mentioned in: http://wwwin-deployment.cisco.com/wiki/bin/view/Main/IPv4IPv6#IPv4_IPv6 http://wwwin-deployment.cisco.com/wiki/bin/view/Main/MPLS Report this to Engineering. Use Topic to search for a similar DDTS. If you find none, write a DDTS for this problem..
VKG_IP_EA-3-ERROR1 | 3 | PLATFORM | PLATFORM IPV4-EA: Error: [chars] [hex] | A runtime error occurred in IP EA. Typically, this is an error where the software fails to initialize or programming of forwarding feature fails. Here is a list of possible reasons for this message (not all-inclusive). - Failed to initialize software. This condition indicates a problem with the software on the card where the error is seen. Typically, this occurs when the software tries to initialize invalid objects. - Invalid objects. This condition indicates a problem where the object being processed by the software is invalid. - Failed to program forwarding features. This condition indicates a problem where the software fails to program forwarding features to the hardware. | Please collect the console log and the CLI output. <CLI> <RP> show cef ipv4 </RP> <LC> show cef ipv4 location <> show cef ipv4 trace location <> show cef platform trace all all location <> </LC> <TECH> show tech cef show version show install active summary show logging </TECH> </CLI> Also notice if the error message is transient or persistent. Report to your technical support representative. | Collect information mentioned in: http://wwwin-deployment.cisco.com/wiki/bin/view/Main/IPv4IPv6#IPv4_IPv6 http://wwwin-deployment.cisco.com/wiki/bin/view/Main/MPLS Report this to Engineering. Use Topic to search for a similar DDTS. If you find none, write a DDTS for this problem..
VKG_IP_EA-3-ERROR2 | 3 | PLATFORM | PLATFORM IPV4-EA: Error: [chars] | A runtime error occurred in IP EA. Here is a list of possible reasons for this message (not all-inclusive). - Invalid objects. This condition indicates a problem where the object being processed by the software is invalid. - Resource limitations. This condition indicates a problem where the software has limited resources to operate on. | Please collect the console log and the CLI output. <CLI> <RP> show cef ipv4 show memory summary </RP> <LC> show cef ipv4 location <> show memory location <> show cef ipv4 trace location <> show cef platform trace all all location <> </LC> <TECH> show tech cef show version show install active summary show logging </TECH> </CLI> Also notice if the error message is transient or persistent. Report to your technical support representative. | Collect information mentioned in: http://wwwin-deployment.cisco.com/wiki/bin/view/Main/IPv4IPv6#IPv4_IPv6 http://wwwin-deployment.cisco.com/wiki/bin/view/Main/MPLS Report this to Engineering. Use Topic to search for a similar DDTS. If you find none, write a DDTS for this problem..
VKG_IPV4_EA-3-FAILURE1 | 3 | PLATFORM | VKG IPV4-EA: [chars] Failure: [chars] [hex] | This is a failure message in the ASR9K platform specific code software to indicate anomolies that are not serious failure . This failure is most likely caused by a temporary situation, so is unlikely to re-occur. | Please collect console log, traces * SH_CMD show af-ea ipv4 trace errors loc <slot number> * Also notice if the failure message is transient or persistent. Report to your technical support representative. | This is an failure in the IPV4 EA. Examine the traceback and \ output of show tech-support for clues. Refer the wiki \ http://zed.cisco.com/confluence/display/GSRTR/Thor+IPv4. \ Use Topic to search for a similar scenarios/condition. Please refer to the wiki for trouble shooting steps: http://zed.cisco.com/confluence/display/GSRTR/Thor+IPv4
VKG_IPV4_EA-3-FAILURE2 | 3 | PLATFORM | VKG IPV4-EA: [chars] Failure: [chars] | This is an failure message in the ASR9K platform specific code software to indicate anomolies that are not serious failure. This failure is most likely caused by a temporary situation, so is unlikely to re-occur. | Please collect console log, traces * SH_CMD show af-ea ipv4 trace errors loc <slot number> * Also notice if the failure message is transient or persistent. Report to your technical support representative. | This is a failure in the IPV4 EA. Examine the traceback and \ output of show tech-support for clues. Refer the wiki \ http://zed.cisco.com/confluence/display/GSRTR/Thor+IPv4. \ Use Topic to search for a similar scenarios. Please refer to the wiki for trouble shooting steps: http://zed.cisco.com/confluence/display/GSRTR/Thor+IPv4
VKG_IPV4_EA-3-FAILURE3 | 3 | PLATFORM | VKG IPV4-EA: [chars] Failure: [chars] [chars] [hex] | This is an failure message in the ASR9K platform specific code software to indicate anomolies that are not serious FAILURE. This Failure is most likely caused by a temporary situation, so is unlikely to re-occur. | Please collect console log, traces * SH_CMD show af-ea ipv4 trace errors loc <slot number> * Also notice if the failure message is transient or persistent. Report to your technical support representative. | This is an failure in the IPV4 EA. Examine the traceback and \ output of show tech-support for clues. Refer the wiki \ http://zed.cisco.com/confluence/display/GSRTR/Thor+IPv4. \ Use Topic to search for a similar scenarios. Please refer to the wiki for trouble shooting steps: http://zed.cisco.com/confluence/display/GSRTR/Thor+IPv4
VKG_IPV4_EA-5-DEBUG | 5 | PLATFORM | VKG IPV4-EA: Debug info: [chars] | This is an information message in the ASR9K platform specific code software. The message is for debug purposes only and not an error. | The message is just for information. No action is needed. | This is an informational msg from the IPV4 EA.
VKG_IPV6_EA-3-ERR_INFO | 3 | PLATFORM | PLATFORM IPV6-EA: Error: [chars] [hex] | A runtime error occurred in IPv6 EA. Typically, this is an error where the software fails due to failure during forwarding feature programming. Here is a list of possible reasons for this message (not all-inclusive). - Failed to initialize software. This condition indicates a problem with the software on the card where the error is seen. Typically, this occurs when the software tries to initialize invalid objects. - Invalid objects. This condition indicates a problem where the object being processed by the software is invalid. - Failed to program forwarding features. This condition indicates a problem where the software fails to program forwarding features to the hardware. | Please collect the console log and the CLI output. <CLI> <RP> show cef ipv6 </RP> <LC> show cef ipv6 location <> show cef ipv6 trace location <> show cef platform trace all all location <> </LC> <TECH> show tech cef show version show install active summary show logging </TECH> </CLI> Also notice if the error message is transient or persistent. Report to your technical support representative. | Collect information mentioned in: http://wwwin-deployment.cisco.com/wiki/bin/view/Main/IPv4IPv6#IPv4_IPv6 http://wwwin-deployment.cisco.com/wiki/bin/view/Main/MPLS Report this to Engineering. Use Topic to search for a similar DDTS. If you find none, write a DDTS for this problem..
VKG_IPV6_EA-3-ERR_INFO_STR | 3 | PLATFORM | PLATFORM IPV6-EA: Error: [chars] | A runtime error occurred in IPv6 EA. Typically, this is an error where the software fails due to failure during forwarding feature programming. Here is a list of possible reasons for this message (not all-inclusive). - Failed to initialize software. This condition indicates a problem with the software on the card where the error is seen. Typically, this occurs when the software tries to initialize invalid objects. - Invalid objects. This condition indicates a problem where the object being processed by the software is invalid. - Failed to program forwarding features. This condition indicates a problem where the software fails to program forwarding features to the hardware. | Please collect the console log and the CLI output. <CLI> <RP> show cef ipv6 </RP> <LC> show cef ipv6 location <> show cef ipv6 trace location <> show cef platform trace all all location <> </LC> <TECH> show tech cef show version show install active summary show logging </TECH> </CLI> Also notice if the error message is transient or persistent. Report to your technical support representative. | Collect information mentioned in: http://wwwin-deployment.cisco.com/wiki/bin/view/Main/IPv4IPv6#IPv4_IPv6 http://wwwin-deployment.cisco.com/wiki/bin/view/Main/MPLS Report this to Engineering. Use Topic to search for a similar DDTS. If you find none, write a DDTS for this problem..
VKG_IPV6_EA-3-ERR_INIT | 3 | PLATFORM | PLATFORM IPV6-EA: Init. Error: [chars] [hex] | A runtime error occurred in IPv6 EA. Typically, this is an error where the software fails during initialization. Here is a list of possible reasons for this message (not all-inclusive). - Failed to initialize software. This condition indicates a problem with the software on the card where the error is seen. Typically, this occurs when the software tries to initialize invalid objects. - Invalid objects. This condition indicates a problem where the object being processed by the software is invalid during initialization. - Failed to program forwarding features. This condition indicates a problem where the software fails to program forwarding features to the hardware during initialization/ configuration. | Please collect the console log and the CLI output. <CLI> <RP> show cef ipv6 </RP> <LC> show cef ipv6 location <> show cef ipv6 trace location <> show cef platform trace all all location <> </LC> <TECH> show tech cef show version show install active summary show logging </TECH> </CLI> Also notice if the error message is transient or persistent. Report to your technical support representative. | Collect information mentioned in: http://wwwin-deployment.cisco.com/wiki/bin/view/Main/IPv4IPv6#IPv4_IPv6 http://wwwin-deployment.cisco.com/wiki/bin/view/Main/MPLS Report this to Engineering. Use Topic to search for a similar DDTS. If you find none, write a DDTS for this problem..
VKG_IPV6_EA-3-ERR_INIT_STR | 3 | PLATFORM | PLATFORM IPV6-EA: Init. Error: [chars] | A runtime error occurred in IPv6 EA. Typically, this is an error where the software fails during initialization. Here is a list of possible reasons for this message (not all-inclusive). - Failed to initialize software. This condition indicates a problem with the software on the card where the error is seen. Typically, this occurs when the software tries to initialize invalid objects. - Invalid objects. This condition indicates a problem where the object being processed by the software is invalid during initialization. - Failed to program forwarding features. This condition indicates a problem where the software fails to program forwarding features to the hardware during initialization/ configuration. | Please collect the console log and the CLI output. <CLI> <RP> show cef ipv6 </RP> <LC> show cef ipv6 location <> show cef ipv6 trace location <> show cef platform trace all all location <> </LC> <TECH> show tech cef show version show install active summary show logging </TECH> </CLI> Also notice if the error message is transient or persistent. Report to your technical support representative. | Collect information mentioned in: http://wwwin-deployment.cisco.com/wiki/bin/view/Main/IPv4IPv6#IPv4_IPv6 http://wwwin-deployment.cisco.com/wiki/bin/view/Main/MPLS Report this to Engineering. Use Topic to search for a similar DDTS. If you find none, write a DDTS for this problem..
VKG_IPV6_EA-3-ERR_MEM | 3 | PLATFORM | PLATFORM IPV6-EA: Memory Error: [chars] [hex] | A runtime error occurred in IPv6 EA. Typically, this is an error where the memory allocation / access fails. Here is a list of possible reasons for this message (not all-inclusive). 1) Memory exhaustion due to overall system load 2) Shared memory access failure 3) Memory leaks leading to resource exhaustion | Please collect the console log and the CLI output. <CLI> <RP> show cef ipv6 show memory summary </RP> <LC> show cef ipv6 location <> show cef ipv6 trace location <> show cef platform trace all all location <> show memory location <> </LC> <TECH> show tech cef show version show install active summary show logging </TECH> </CLI> Also notice if the error message is transient or persistent. Report to your technical support representative. | Collect information mentioned in: http://wwwin-deployment.cisco.com/wiki/bin/view/Main/IPv4IPv6#IPv4_IPv6 http://wwwin-deployment.cisco.com/wiki/bin/view/Main/MPLS Report this to Engineering. Use Topic to search for a similar DDTS. If you find none, write a DDTS for this problem..
VKG_IPV6_EA-3-ERR_MEM_STR | 3 | PLATFORM | PLATFORM IPV6-EA: Memory Error: [chars] | A runtime error occurred in IPv6 EA. Typically, this is an error where the memory allocation / access fails. Here is a list of possible reasons for this message (not all-inclusive). 1) Memory exhaustion due to overall system load 2) Shared memory access failure 3) Memory leaks leading to resource exhaustion | Please collect the console log and the CLI output. <CLI> <RP> show cef ipv6 </RP> <LC> show cef ipv6 location <> show cef ipv6 trace location <> show cef platform trace all all location <> </LC> <TECH> show tech cef show version show install active summary show logging </TECH> </CLI> Also notice if the error message is transient or persistent. Report to your technical support representative. | Collect information mentioned in: http://wwwin-deployment.cisco.com/wiki/bin/view/Main/IPv4IPv6#IPv4_IPv6 http://wwwin-deployment.cisco.com/wiki/bin/view/Main/MPLS Report this to Engineering. Use Topic to search for a similar DDTS. If you find none, write a DDTS for this problem..
VKG_IPV6_EA-3-ERROR1 | 3 | PLATFORM | PLATFORM IPV6-EA: Error: [chars] [hex] | A runtime error occurred in IPv6 EA. Typically, this is an error where the software fails to initialize or programming of forwarding feature fails. Here is a list of possible reasons for this message (not all-inclusive). - Failed to initialize software. This condition indicates a problem with the software on the card where the error is seen. Typically, this occurs when the software tries to initialize invalid objects. - Invalid objects. This condition indicates a problem where the object being processed by the software is invalid. - Failed to program forwarding features. This condition indicates a problem where the software fails to program forwarding features to the hardware. | Please collect the console log and the CLI output. <CLI> <RP> show cef ipv6 </RP> <LC> show cef ipv6 location <> show cef ipv6 trace location <> show cef platform trace all all location <> </LC> <TECH> show tech cef show version show install active summary show logging </TECH> </CLI> Also notice if the error message is transient or persistent. Report to your technical support representative. | Collect information mentioned in: http://wwwin-deployment.cisco.com/wiki/bin/view/Main/IPv4IPv6#IPv4_IPv6 http://wwwin-deployment.cisco.com/wiki/bin/view/Main/MPLS Report this to Engineering. Use Topic to search for a similar DDTS. If you find none, write a DDTS for this problem..
VKG_IPV6_EA-3-ERROR2 | 3 | PLATFORM | PLATFORM IPV6-EA: Error: [chars] | A runtime error occurred in IPv6 EA. Here is a list of possible reasons for this message (not all-inclusive). - Invalid objects. This condition indicates a problem where the object being processed by the software is invalid. - Resource limitations. This condition indicates a problem where the software has limited resources to operate on. | Please collect the console log and the CLI output. <CLI> <RP> show cef ipv6 show memory summary </RP> <LC> show cef ipv6 location <> show memory location <> show cef ipv6 trace location <> show cef platform trace all all location <> </LC> <TECH> show tech cef show version show install active summary show logging </TECH> </CLI> Also notice if the error message is transient or persistent. Report to your technical support representative. | Collect information mentioned in: http://wwwin-deployment.cisco.com/wiki/bin/view/Main/IPv4IPv6#IPv4_IPv6 http://wwwin-deployment.cisco.com/wiki/bin/view/Main/MPLS Report this to Engineering. Use Topic to search for a similar DDTS. If you find none, write a DDTS for this problem..
VKG_IPV6_EA-3-FAILURE1 | 3 | PLATFORM | VKG IPV6-EA: [chars] Failure: [chars] [dec] | This is a failure message in the ASR9K platform specific code software to indicate anomolies that are not serious failure. This failure is most likely caused by a temporary situation, so is unlikely to re-occur. | Please collect console log, traces * SH_CMD show af-ea ipv6 trace errors loc <slot number> * Also notice if the failure message is transient or persistent. Report to your technical support representative. | This is a failure in the IPV6 EA. Examine the traceback and \ output of show tech-support for clues. Refer the wiki \ http://zed.cisco.com/confluence/display/GSRTR/Thor+IPv6. \ Use Topic to search for a similar scenario/conditions. Please refer to the wiki for trouble shooting steps: http://zed.cisco.com/confluence/display/GSRTR/Thor+IPv6
VKG_IPV6_EA-3-FAILURE2 | 3 | PLATFORM | VKG IPV6-EA: [chars] Failure: [chars] | This is a failure message in the ASR9K platform specific code software to indicate anomolies that are not serious failure. This failure is most likely caused by a temporary situation, so is unlikely to re-occur. | Please collect console log, traces * SH_CMD show af-ea ipv6 trace errors loc <slot number> * Also notice if the error message is transient or persistent. Report to your technical support representative. | This is an failure in the IPV6 EA. Examine the traceback and \ output of show tech-support for clues. Refer the wiki \ http://zed.cisco.com/confluence/display/GSRTR/Thor+IPv6. \ Use Topic to search for a similar failure/condition. Please refer to the wiki for trouble shooting steps: http://zed.cisco.com/confluence/display/GSRTR/Thor+IPv6
VKG_IPV6_EA-5-DEBUG | 5 | PLATFORM | VKG IPV6-EA: Debug info: [chars] | This is an information message in the ASR9K platform specific code software. The message is for debug purposes only and not an error. | The message is just for information. No action is needed. | This is an informational msg from the IPV6 EA.
VKG_LCPM_SHOW-3-ERROR | 3 | PLATFORM | VKG_LCPM_SHOW: [chars] , [chars] | VKG_LCPM_SHOW encountered an error | Please enable 'debug sysdb access ...' and capture the output. | enable the relevant debug from 'debug im ...' Contact engineering with the above data
VKG_LCPM_SHOW-7-USAGE | 7 | PLATFORM | vkg_pm_show: invalid option passed to vkg_pm_show command. [chars] | Startup option supplied to VKG_LCPM_SHOW is not valid. | Please re-enter the correct option as described in the usage message 'Usage: vkg_lcpm_show [-I <intf name>] ¦ [-N <node ID>]' the node ID should be used in decimal format. Example: sh controllers pm int Ten0/2/0/0 loc 0/2/cpu0, or run vkg_lcpm_show -I TenGigE0_2_0_0 -N 33 | to get the nodeids , run 'nodeid_uit' from ksh on RP Please follow the recommended_action. Contact engineering with the above data
VKG_MPLS_EA-3-ERR | 3 | PLATFORM | PLATFORM MPLS-EA: [chars] | A runtime error occurred in MPLS EA. Typically, this is an error where the software fails to initialize or programming of forwarding feature fails. Here is a list of possible reasons for this message (not all-inclusive). - Failed to initialize software. This condition indicates a problem with the software on the card where the error is seen. Typically, this occurs when the software tries to initialize invalid objects. - Invalid objects. This condition indicates a problem where the object being processed by the software is invalid. - Failed to program forwarding features. This condition indicates a problem where the software fails to program forwarding features to the hardware. | Please collect the console log and the CLI output. <CLI> <RP> show cef </RP> <LC> show cef location <> show cef mpls trace location <> show cef platform trace all all location <> </LC> <TECH> show tech cef show version show install active summary show logging </TECH> </CLI> Also notice if the error message is transient or persistent. Report to your technical support representative. | Collect information mentioned in: http://wwwin-deployment.cisco.com/wiki/bin/view/Main/IPv4IPv6#IPv4_IPv6 http://wwwin-deployment.cisco.com/wiki/bin/view/Main/MPLS Report this to Engineering. Use Topic to search for a similar DDTS. If you find none, write a DDTS for this problem..
VKG_MPLS_EA-3-ERR_INFO | 3 | PLATFORM | PLATFORM MPLS-EA: [chars] [hex] | A runtime error occurred in MPLS EA. Typically, this is an error where the software fails to initialize or programming of forwarding feature fails. Here is a list of possible reasons for this message (not all-inclusive). - Failed to initialize software. This condition indicates a problem with the software on the card where the error is seen. Typically, this occurs when the software tries to initialize invalid objects. - Invalid objects. This condition indicates a problem where the object being processed by the software is invalid. - Failed to program forwarding features. This condition indicates a problem where the software fails to program forwarding features to the hardware. | Please collect the console log and the CLI output. <CLI> <RP> show cef </RP> <LC> show cef location <> show cef mpls trace location <> show cef platform trace all all location <> </LC> <TECH> show tech cef show version show install active summary show logging </TECH> </CLI> Also notice if the error message is transient or persistent. Report to your technical support representative. | Collect information mentioned in: http://wwwin-deployment.cisco.com/wiki/bin/view/Main/IPv4IPv6#IPv4_IPv6 http://wwwin-deployment.cisco.com/wiki/bin/view/Main/MPLS Report this to Engineering. Use Topic to search for a similar DDTS. If you find none, write a DDTS for this problem..
VKG_MPLS_EA-3-ERR_INFO_STR | 3 | PLATFORM | PLATFORM MPLS-EA: [chars] | A runtime error occurred in MPLS EA. Typically, this is an error where the software fails to initialize or programming of forwarding feature fails. Here is a list of possible reasons for this message (not all-inclusive). - Failed to initialize software. This condition indicates a problem with the software on the card where the error is seen. Typically, this occurs when the software tries to initialize invalid objects. - Invalid objects. This condition indicates a problem where the object being processed by the software is invalid. - Failed to program forwarding features. This condition indicates a problem where the software fails to program forwarding features to the hardware. | Please collect the console log and the CLI output. <CLI> <RP> show cef </RP> <LC> show cef location <> show cef mpls trace location <> show cef platform trace all all location <> </LC> <TECH> show tech cef show version show install active summary show logging </TECH> </CLI> Also notice if the error message is transient or persistent. Report to your technical support representative. | Collect information mentioned in: http://wwwin-deployment.cisco.com/wiki/bin/view/Main/IPv4IPv6#IPv4_IPv6 http://wwwin-deployment.cisco.com/wiki/bin/view/Main/MPLS Report this to Engineering. Use Topic to search for a similar DDTS. If you find none, write a DDTS for this problem..
VKG_MPLS_EA-3-ERR_INFO_TWO_STR | 3 | PLATFORM | PLATFORM MPLS-EA: [chars] Error: [chars]([hex]) | A runtime error occurred in MPLS EA. Typically, this is an error where the software fails to initialize or programming of forwarding feature fails. Here is a list of possible reasons for this message (not all-inclusive). - Failed to initialize software. This condition indicates a problem with the software on the card where the error is seen. Typically, this occurs when the software tries to initialize invalid objects. - Invalid objects. This condition indicates a problem where the object being processed by the software is invalid. - Failed to program forwarding features. This condition indicates a problem where the software fails to program forwarding features to the hardware. | Please collect the console log and the CLI output. <CLI> <RP> show cef </RP> <LC> show cef location <> show cef mpls trace location <> show cef platform trace all all location <> </LC> <TECH> show tech cef show version show install active summary show logging </TECH> </CLI> Also notice if the error message is transient or persistent. Report to your technical support representative. | Collect information mentioned in: http://wwwin-deployment.cisco.com/wiki/bin/view/Main/IPv4IPv6#IPv4_IPv6 http://wwwin-deployment.cisco.com/wiki/bin/view/Main/MPLS Report this to Engineering. Use Topic to search for a similar DDTS. If you find none, write a DDTS for this problem..
VKG_MPLS_EA-3-ERR_INIT | 3 | PLATFORM | PLATFORM MPLS-EA: Init. Error: [chars] [hex] | A runtime error occurred in MPLS EA. Typically, this is an error where the software fails to initialize or programming of forwarding feature fails. Here is a list of possible reasons for this message (not all-inclusive). - Failed to initialize software. This condition indicates a problem with the software on the card where the error is seen. Typically, this occurs when the software tries to initialize invalid objects. - Invalid objects. This condition indicates a problem where the object being processed by the software is invalid. - Failed to program forwarding features. This condition indicates a problem where the software fails to program forwarding features to the hardware. | Please collect the console log and the CLI output. <CLI> <RP> show cef </RP> <LC> show cef location <> show cef mpls trace location <> show cef platform trace all all location <> </LC> <TECH> show tech cef show version show install active summary show logging </TECH> </CLI> Also notice if the error message is transient or persistent. Report to your technical support representative. | Collect information mentioned in: http://wwwin-deployment.cisco.com/wiki/bin/view/Main/IPv4IPv6#IPv4_IPv6 http://wwwin-deployment.cisco.com/wiki/bin/view/Main/MPLS Report this to Engineering. Use Topic to search for a similar DDTS. If you find none, write a DDTS for this problem..
VKG_MPLS_EA-3-ERR_INIT_STR | 3 | PLATFORM | PLATFORM MPLS-EA: Init. Error: [chars] | A runtime error occurred in MPLS EA. Typically, this is an error where the software fails to initialize or programming of forwarding feature fails. Here is a list of possible reasons for this message (not all-inclusive). - Failed to initialize software. This condition indicates a problem with the software on the card where the error is seen. Typically, this occurs when the software tries to initialize invalid objects. - Invalid objects. This condition indicates a problem where the object being processed by the software is invalid. - Failed to program forwarding features. This condition indicates a problem where the software fails to program forwarding features to the hardware. | Please collect the console log and the CLI output. <CLI> <RP> show cef </RP> <LC> show cef location <> show cef mpls trace location <> show cef platform trace all all location <> </LC> <TECH> show tech cef show version show install active summary show logging </TECH> </CLI> Also notice if the error message is transient or persistent. Report to your technical support representative. | Collect information mentioned in: http://wwwin-deployment.cisco.com/wiki/bin/view/Main/IPv4IPv6#IPv4_IPv6 http://wwwin-deployment.cisco.com/wiki/bin/view/Main/MPLS Report this to Engineering. Use Topic to search for a similar DDTS. If you find none, write a DDTS for this problem..
VKG_MPLS_EA-3-ERR_MEM | 3 | PLATFORM | PLATFORM MPLS-EA: Memory Error: [chars] [hex] | A runtime error occurred in MPLS EA. Typically, this is an error where the memory allocation / access fails. Here is a list of possible reasons for this message (not all-inclusive). 1) Memory exhaustion due to overall system load 2) Shared memory access failure 3) Memory leaks leading to resource exhaustion | Please collect the console log and the CLI output. <CLI> <RP> show cef </RP> <LC> show cef location <> show cef mpls trace location <> show cef platform trace all all location <> </LC> <TECH> show tech cef show version show install active summary show logging </TECH> </CLI> Also notice if the error message is transient or persistent. Report to your technical support representative. | Collect information mentioned in: http://wwwin-deployment.cisco.com/wiki/bin/view/Main/IPv4IPv6#IPv4_IPv6 http://wwwin-deployment.cisco.com/wiki/bin/view/Main/MPLS Report this to Engineering. Use Topic to search for a similar DDTS. If you find none, write a DDTS for this problem..
VKG_MPLS_EA-3-ERR_MEM_STR | 3 | PLATFORM | PLATFORM MPLS-EA: Memory Error: [chars] | A runtime error occurred in MPLS EA. Typically, this is an error where the memory allocation / access fails. Here is a list of possible reasons for this message (not all-inclusive). 1) Memory exhaustion due to overall system load 2) Shared memory access failure 3) Memory leaks leading to resource exhaustion | Please collect the console log and the CLI output. <CLI> <RP> show cef show memory summary </RP> <LC> show cef location <> show cef mpls trace location <> show cef platform trace all all location <> show memory location <> </LC> <TECH> show tech cef show version show install active summary show logging </TECH> </CLI> Also notice if the error message is transient or persistent. Report to your technical support representative. | Collect information mentioned in: http://wwwin-deployment.cisco.com/wiki/bin/view/Main/IPv4IPv6#IPv4_IPv6 http://wwwin-deployment.cisco.com/wiki/bin/view/Main/MPLS Report this to Engineering. Use Topic to search for a similar DDTS. If you find none, write a DDTS for this problem..
VKG_PM_TEST-3-ERROR | 3 | PLATFORM | vkg_pm_test: fatal error encountered, reason=[chars] | vkg_pm test encountered a fatal error and is not able recover from the error. A reason text will be supplied call support with this text. | This is just test software which the customer does not get. so there is np actiom required. | --
VKG_PM_TEST-3-ERROR | 3 | PLATFORM | vkg_pm_test: fatal error encountered, reason=[chars] | vkg_pm test encountered a fatal error and is not able recover from the error. A reason text will be supplied call support with this text. | This is just test software which the customer does not get. so there is np actiom required. | --
VKG_PM_TEST-3-ERROR_2 | 3 | PLATFORM | vkg_pm_test: fatal error encountered, reason=[chars], errno=[dec] | vkg_pm_test encountered a fatal error and is not able to recover from the error. A reason text will be supplied call support with this text. An integer errno will also be printed. | This is just test software which the customer does not get. | --
VKG_PM_TEST-3-ERROR_2 | 3 | PLATFORM | vkg_pm_test: fatal error encountered, reason=[chars], errno=[dec] | vkg_pm_test encountered a fatal error and is not able to recover from the error. A reason text will be supplied call support with this text. An integer errno will also be printed. | This is just test software which the customer does not get. | --
VKG_PM-3-ERROR | 3 | PLATFORM | PM: runtime error encountered, reason=[chars], errno=[dec] | Platform Manager encountered a runtime error. A text reason and an error number are supplied to describe the error. Runtime errors usually concern individual interfaces. PM continues. Applications often retry the same operation to recover. | If error persists, please collect output of 'show log location <R/S/I>', 'show controller pm trace error location <R/S/I>' 'show controller pm trace creation location <R/S/I>' and 'show controllers pm location <R/S/I>'. | Please follow the recommended_action. Contact engineering with the above data
VKG_PM-3-ERROR | 3 | PLATFORM | svc-pm: error encountered, reason=[chars], errno=[dec] | svc pm encountered a fatal error and is not able to recover from the error. A text reason and error number will be supplied to describe the error. | No action is required as the software should be able to recover from this error. Please collect 'show log location <r/s/i>' output, and 'show memory summary location <r/s/i> from that location. | --
VKG_PM-3-ERROR_INIT | 3 | PLATFORM | PM: initialization error encountered, reason=[chars] | Platform Manager encountered an initialization error. A reason text is supplied to describe the error. Platform Manager exits on initialization error. System Manager will restart platform manager to recover the situation. If the situation is not recoverable (i.e. platform manager restarts multiple times), the line card will be reloaded by system manager. | Please collect output for- 'show log location <R/S/I>' 'show controller pm trace error location <R/S/I>' 'show controllers pm location <R/S/I>', prior to the line card reload and provide it to Cisco TAC support. | Please follow the recommended_action. Contact engineering with the above data
VKG_PM-3-ERROR_INIT | 3 | PLATFORM | svc-pm: error encountered, reason=[chars] | Service Platform Manager encountered an initialization error A reason text will be supplied to describe the error. | No action is required as the software should be able to recover from this error. Please collect 'show log location <r/s/i>' output, and 'show memory summary location <r/s/i> from that location. | --
VKG_PM-3-INDEX_FAIL | 3 | PLATFORM | MISMATCH Index [dec] to ifh [hex] to e-adj index [dec]\n | The error indicates the mismatch between the egress and ingress interface. | No action is required as the software should be able to recover from this error. Please collect 'show log location <r/s/i>' output, and 'show memory summary location <r/s/i> from that location. | Refer information mentioned in: http://wikicentral.cisco.com/display/PROJECT/CGv6-ISM http://wikicentral.cisco.com/display/PROJECT/CGv6-ISM-TSG-FAQ
VKG_PM-3-INDEX_MISMATCH | 3 | PLATFORM | svc-pm: error encountered, reason = [chars] [dec] [dec] | The error indicates the mismatch between the egress and ingress interface. | No action is required as the software should be able to recover from this error. Please collect 'show log location <r/s/i>' output, and 'show memory summary location <r/s/i> from that location. | Refer information mentioned in: http://wikicentral.cisco.com/display/PROJECT/CGv6-ISM http://wikicentral.cisco.com/display/PROJECT/CGv6-ISM-TSG-FAQ
VKG_PM-3-INTERFACE_ERR | 3 | PLATFORM | [chars] rc=[hex] [chars]\n | The error occurs due to failure in creating the interface. | No action is required as the software should be able to recover from this error. Please collect 'show log location <r/s/i>' output, and 'show memory summary location <r/s/i> from that location. | Refer information mentioned in: http://wikicentral.cisco.com/display/PROJECT/CGv6-ISM http://wikicentral.cisco.com/display/PROJECT/CGv6-ISM-TSG-FAQ
VKG_PM-3-INTERFACE_FAIL | 3 | PLATFORM | [chars] rc = [dec] status = [dec]\n | The error occurs due to failure in creating the interface. | No action is required as the software should be able to recover from this error. Please collect 'show log location <r/s/i>' output, and 'show memory summary location <r/s/i> from that location. | Refer information mentioned in: http://wikicentral.cisco.com/display/PROJECT/CGv6-ISM http://wikicentral.cisco.com/display/PROJECT/CGv6-ISM-TSG-FAQ
VKG_PM-3-MEMORY_FAILURE | 3 | PLATFORM | Interface Handle:[hex] Error:[chars] rc=[hex] [chars]\n | The error indicates memory allocation gets failed. No action is required as the software should be able to recover from this error. | Please collect the logs mentioned below: Copy the error message exactly as it appears on the console or in the system log. Issue the <CmdBold>cmd<noCmdBold> command to gather data that may provide information to determine the nature of the error. If you cannot determine the nature of the error from the error message text or from the <CmdBold>cmd<noCmdBold> output, call your Cisco technical support representative and provide the representative with the gathered information. 'show log location <r/s/i>' 'show memory summary location <r/s/i> from that location. | Refer information mentioned in: http://wikicentral.cisco.com/display/PROJECT/CGv6-ISM http://wikicentral.cisco.com/display/PROJECT/CGv6-ISM-TSG-FAQ
VKG_PM-3-SIZE_ERR | 3 | PLATFORM | Error:[chars] buffer:[dec] subif:[dec]\n | The size of received buffer is less than the required size. This will cause degraded perforamce in IPC calls. | Copy the error message exactly as it appears on the console or in the system log, call your Cisco technical support representative and provide the representative with the gathered information. | Refer information mentioned in: http://wikicentral.cisco.com/display/PROJECT/CGv6-ISM http://wikicentral.cisco.com/display/PROJECT/CGv6-ISM-TSG-FAQ
VKG_PM-4-WARNING | 4 | PLATFORM | Service Platform Manager warning: [chars] | The Service Platform Manager encountered an provisioning warning. | No action is required as the software should be able to recover from this error. Please collect 'show log location <r/s/i>' | --
VKG_PM-6-DEBUG_INFO | 6 | PLATFORM | [chars] [dec]:ifh [hex]\n | Generic info messages pertaining to service PM. | No action is required for this message. | --
VKG_PM-6-EA_INFO | 6 | PLATFORM | [chars] : Bifh=[hex], Mifh=[hex]\n | Generic info messages pertaining to service PM. | No action is required for this message. | --
VKG_PM-6-IFH_INFO | 6 | PLATFORM | Info:[chars] [chars] = [dec] [chars] = [dec] [chars] = [dec] [chars] = [dec] [chars] = [dec] | The Service Platform Manager encountered an provisioning info. | No action is required as the software should be able to recover from this error. Please collect 'show log location <r/s/i>' | --
VKG_PM-6-IFH_READ_INFO | 6 | PLATFORM | Info:[chars] [chars] = [chars] [chars] = [dec] | The Service Platform Manager encountered an provisioning info. | No action is required as the software should be able to recover from this error. Please collect 'show log location <r/s/i>' | --
VKG_PM-6-INDEX_INFO | 6 | PLATFORM | [chars] =[hex]\n | Generic info messages pertaining to service PM. | No action is required for this message. | --
VKG_PM-6-INFO | 6 | PLATFORM | Service Platform Manager info: [chars] | The Service Platform Manager encountered an provisioning info. | No action is required as the software should be able to recover from this error. Please collect 'show log location <r/s/i>' | --
VKG_PM-6-INTERFACE_EA_INFO | 6 | PLATFORM | [chars] =[hex]\n | Generic info messages pertaining to service PM. | No action is required for this message. | --
VKG_PM-6-L2TRANSPORT_INFO | 6 | PLATFORM | ifh=[hex] [chars] (rc=[dec])\n | Generic info messages pertaining to service PM. | No action is required for this message. | --
VKG_PM-6-MALLOC_INFO | 6 | PLATFORM | stats_ptr[[dec]]: [hex]\n | Generic info messages pertaining to service PM. | No action is required for this message. | --
VKG_PM-6-MEMORY_INFO | 6 | PLATFORM | Info : [chars] Interface:[hex]\n | Generic info messages pertaining to service PM. | No action is required for this message. | --
VKG_PM-6-PACKET_INFO | 6 | PLATFORM | [chars]=[unsigned long long int]\n | Generic info messages pertaining to service PM. | No action is required for this message. | --
VKG_PM-6-PRINT_INFO | 6 | PLATFORM | Info:[chars] = [dec]\n | The Service Platform Manager encountered an provisioning info. | No action is required as the software should be able to recover from this error. Please collect 'show log location <r/s/i>' | --
VKG_PM-6-TEST_INFO | 6 | PLATFORM | Info:[chars] [chars]:[dec] [chars]:[dec] [chars]:[dec] | The Service Platform Manager encountered an provisioning info. | No action is required as the software should be able to recover from this error. Please collect 'show log location <r/s/i>' | --
VKG_PMLIB_CLIENT-3-ERROR | 3 | PLATFORM | svc-pmlib-client: error encountered, reason=[chars], errno=[dec] | svc pmlib client encountered a fatal error and is not able to recover from the error. A text reason and error number will be supplied to describe the error. | No action is required as the software should be able to recover from this error. Please collect 'show log location <r/s/i>' output, and 'show memory summary location <r/s/i> from that location. | --
VKG_PMLIB_CLIENT-4-WARNING | 4 | PLATFORM | svc-pmlib-client: warning: [chars] | svc pmlib client encountered an provisioning warning. | No action is required as the software should be able to recover from this error. Please collect 'show log location <r/s/i>' | --
VKG_PMLIB_IM-3-ERROR | 3 | PLATFORM | svc-pmlib-im: error encountered, reason=[chars], errno=[dec] | svc pmlib IM encountered a fatal error and is not able to recover from the error. A text reason and error number will be supplied to describe the error. | No action is required as the software should be able to recover from this error. Please collect 'show log location <r/s/i>' output, and 'show memory summary location <r/s/i> from that location. | --
VKG_PMLIB_IM-4-WARNING | 4 | PLATFORM | svc-pmlib-im: warning: [chars] | svc pmlib IM encountered an provisioning warning. | No action is required as the software should be able to recover from this error. Please collect 'show log location <r/s/i>' | --
VKG_PMLIB-2-ERROR_INIT | 2 | PLATFORM | pmlib: error encountered, reason=[chars] | Platform Manager client library encountered an initialization error A reason text will be supplied to describe the error. | Check if the process is blocked using- 'show process blocked location <r/s/i>' if the pm process is blocked restart the process using- 'process restart <process name> location <r/s/i>' to recover from this error. Please collect output for 'show log location <r/s/i>' and 'show memory summary location <r/s/i>' from that location. | run attach pkg/bin/ship_show -c pmlib collect the above 3-4 times with 1-2 sec gap. Contact engineering with the above data
VKG_PMLIB-3-ERROR | 3 | PLATFORM | pmlib: error encountered, reason=[chars], errno=[dec] | The Platform Manager client library encountered a fatal error and is not able to recover from the error. A text reason and error number will be supplied to describe the error. | Check if the process is blocked using- 'show process blocked location <r/s/i>' if the pm process is blocked restart the process using- 'process restart <process name> location <r/s/i>' to recover from this error. Please collect output for 'show log location <r/s/i>' and 'show memory summary location <r/s/i>' from that location. | run attach pkg/bin/ship_show -c pmlib collect the above 3-4 times with 1-2 sec gap. Contact engineering with the above data
VKG_PMLIB-3-ERROR | 3 | PLATFORM | svc-pmlib: error encountered, reason=[chars], errno=[dec] | svc pmlib encountered a fatal error and is not able to recover from the error. A text reason and error number will be supplied to describe the error. | No action is required as the software should be able to recover from this error. Please collect 'show log location <r/s/i>' output, and 'show memory summary location <r/s/i> from that location. | --
VKG_PMLIB-4-WARNING | 4 | PLATFORM | svc-pmlib: warning: [chars] | svc pmlib encountered an provisioning warning. | No action is required as the software should be able to recover from this error. Please collect 'show log location <r/s/i>' | --
VKG_SERDES-3-MUTEX_OPERATION_FAIL | 3 | PLATFORM | [chars], [dec] error code [chars]\n | A runtime failure occurred in Serdes layer. Typically, this is an internal error. The message string indicates the reason for the failure. This message also provides an error code. The process can continue functioning as expected despite the failure. | If the message recurs, copy the error message exactly as it appears on the console or in the system log, call your Cisco technical support representative and provide the representative with the gathered information. | This indicates an internal software inconsistency. Report this to Engineering. Use Topic to search for a similar DDTS. If you find none, write a DDTS for this problem.
VKG_SERDES-3-OPERATION_FAIL | 3 | PLATFORM | Failed to [chars], error code [chars]\n | A runtime failure occurred in Serdes layer. Typically, this is an internal error. The message string indicates the reason for the failure. This message also provides an error code and a string interpretation of the error code. The failure indicates the Serdes device configuration failed. | Please attempt to correct the error by reloading the card by issuing the command in admin mode -reload location <> If the message recurs, copy the error message exactly as it appears on the console or in the system log, call your Cisco technical support representative and provide the representative with the gathered information. | This indicates an internal software inconsistency. Report this to Engineering. Use Topic to search for a similar DDTS. If you find none, write a DDTS for this problem.
VKG_SERDES-6-INFO | 6 | PLATFORM | [chars] [chars]\n | This message provides information about the kind of events happening in the Serdes software. This is not an error message. Typically, following events are logged in this message type. - End of successfull initialization of the software. - Start and end of a processing of new object that needs to programmed to the hardware. | The message is just for information. No action is needed. | --
VKG_SIS-3-ERROR | 3 | PLATFORM | sis: error encountered, reason=[chars], errno=[dec] | Service Interface Server encountered a fatal error and is not able to recover from the error. A text reason and error number will be supplied to describe the error. | No action is required as the software should be able to recover from this error. Please collect 'show log location <r/s/i>' output, and 'show memory summary location <r/s/i> from that location. | --
VKG_SIS-3-ERROR_INIT | 3 | PLATFORM | sis: error encountered, reason=[chars] | Service Interface Server encountered an initialization error A reason text will be supplied to describe the error. | No action is required as the software should be able to recover from this error. Please collect 'show log location <r/s/i>' output, and 'show memory summary location <r/s/i> from that location. | --
VKG_SIS-3-ERROR_NO_TB | 3 | PLATFORM | sis: error encountered, reason=[chars], errno=[dec] | Service Interface Server encountered a fatal error and is not able to recover from the error. A text reason and error number will be supplied to describe the error. | No action is required as the software should be able to recover from this error. Please collect 'show log location <r/s/i>' output, and 'show memory summary location <r/s/i> from that location. | --
VKG_SIS-4-WARNING | 4 | PLATFORM | sis warning: [chars] | Service Interface Server encountered an provisioning warning. | No action is required as the software should be able to recover from this error. Please collect 'show log location <r/s/i>' | --
VKG_SIS-6-GENERIC_EVENT | 6 | PLATFORM | sis event: [chars] | Service Interface Server related provisioning info. | No action is required. This is informational message for the process bring up. | --
WD_PLATFORM-2-FAILED_TO_TICK | 2 | PLATFORM | HW Watchdog: instance: [dec], tid: [dec] failed to tick, curr failed tick count: [dec], tick_owner: [dec] | Some kind of internal fault has occurred. | please check with TAC. | --
WD_PLATFORM-2-INTERNAL_ERROR | 2 | PLATFORM | HW Watchdog: detected an internal error, <[chars]:[dec]> | Some kind of internal fault has occurred. | please check with TAC. | Contact development.
WD_PLATFORM-3-INVALID_TICK_CALL | 3 | PLATFORM | HW Watchdog: invalid ticker thread tid: [dec], not registered | Some kind of internal fault has occurred. | please check with TAC. | --
WD_PLATFORM-3-SRP_STATE_CHANGE_REG_FAILED | 3 | PLATFORM | HW Watchdog: registration for sysmgr srp state change notification failed, rc: [dec], [chars] | Some kind of internal fault has occurred. | please check with TAC. | Contact development.
WD_PLATFORM-4-INVALID_TICKER | 4 | PLATFORM | HW Watchdog: invalid ticker thread added, CPU: [dec], tid: [dec] | Some kind of internal fault has occurred. | please check with TAC. | Contact development.
WD_PLATFORM-4-WATCHDOG_STATE | 4 | PLATFORM | HW Watchdog: disabled on this node. | The driver software has detected that the watchdog is disabled on the node. Disabling the watchdog is not a recommended as it can lead to unrecoverable node halts. | Determine the reason for the watchdog being disabled. This could be due to incorrect ROMMON env var WD_WATCHDOG_MODEsetting. If this is set intentionally then no further action is required. Otherwise, please check with TAC. | Contact development.
WD_PLATFORM-6-SRP_READY_STATE | 6 | PLATFORM | HW Watchdog: [chars], [chars] | Some kind of internal fault has occurred. | please check with TAC. | --
WDMBI-3-ERR_SET_REBOOT_CAUSE | 3 | PLATFORM | [chars]: Failed to set reboot cause into syspage, error: [chars]. | There is a failure in setting reboot cause to syspage before performing a Kernel Dump. | If the message recurs, copy the error message exactly as it appears on the console or in the system log, call your Cisco technical support representative and provide the representative with the gathered information. | Report this to Engineering. Use Topic to search for a similar DDTS. If you find none, write a DDTS for this problem.
WDMBI-3-ERR_SET_REBOOT_CAUSE | 3 | PLATFORM | [chars]: Failed to set reboot cause into syspage, error: [chars]. | The failure on setting reboot cause to syspage before performing Kernel Dump. | If the message recurs, copy the error message exactly as it appears on the console or in the system log, call your Cisco technical support representative and provide the representative with the gathered information. | Report this to Engineering. Use Topic to search for a similar DDTS. If you find none, write a DDTS for this problem.
WDMBI-3-ERR_SET_REBOOT_CAUSE | 3 | PLATFORM | [chars]: Failed to set reboot cause into syspage, error: [chars]. | The failure on setting reboot cause to syspage before performing Kernel Dump. | If the message recurs, copy the error message exactly as it appears on the console or in the system log, call your Cisco technical support representative and provide the representative with the gathered information. | Report this to Engineering. Use Topic to search for a similar DDTS. If you find none, write a DDTS for this problem.
XBAR_CLIENT-3-ERR_SPINEID_STR | 3 | PLATFORM | [chars]: ErrStr:[chars] [dec],rc: [hex] | Crossbar driver encountered an Error in operation. Error string updates the reason for this error. | If the message recurs, copy the error message exactly as it appears on the console or in the system log, call your Cisco technical support representative and provide the representative with the gathered information. | Report this to Engineering. Use Topic to search for a similar DDTS. If you find none, write a DDTS for this problem.
XBAR_CLIENT-3-GEN_ERR | 3 | PLATFORM | [chars] - ErrStr[chars] | This message indicates an error condition in client library api while communicating with the server process. It may be caused due to invalid api arguments by client process or a transient condition while the server process is initializing the ASIC | This message may indicate a transient condition while the card is booting up. Please check if the error message is seen continuously even after the card has reached IOS-XR RUN state. And if so, then try to power cycle the card. If the message is seen in every power cycle after the card is in IOS XR RUN state then please contact tech-support. Copy the error message exactly as it appears on the console or in the system log, call your Cisco technical support representative and provide the representative with the gathered information. | Please collect the output of commands listed under required_info. In majority of the cases, the error message may occur during card bootup and should auto-resolve. A continuously occurring message in every power cycle may indicate a fatal software or hardware fault and would need further debug.
XBAR_CLIENT-3-GEN_ERR_1 | 3 | PLATFORM | [chars] - ErrStr[chars] [dec] | This message indicates an error condition in client library api while communicating with the server process. It may be caused due to invalid api arguments by client process or a transient condition while the server process is initializing the ASIC | This message may indicate a transient condition while the card is booting up. Please check if the error message is seen continuously even after the card has reached IOS-XR RUN state. And if so, then try to power cycle the card. If the message is seen in every power cycle after the card is in IOS XR RUN state then please contact tech-support. Copy the error message exactly as it appears on the console or in the system log, call your Cisco technical support representative and provide the representative with the gathered information. | Please collect the output of commands listed under required_info. In majority of the cases, the error message may occur during card bootup and should auto-resolve. A continuously occurring message in every power cycle may indicate a fatal software or hardware fault and would need further debug.
XBAR_CLIENT-3-GEN_ERR_2 | 3 | PLATFORM | [chars] -ErrStr[chars] [chars] | This message indicates an error condition in client library api while communicating with the server process. It may be caused due to invalid api arguments by client process or a transient condition while the server process is initializing the ASIC | This message may indicate a transient condition while the card is booting up. Please check if the error message is seen continuously even after the card has reached IOS-XR RUN state. And if so, then try to power cycle the card. If the message is seen in every power cycle after the card is in IOS XR RUN state then please contact tech-support. Copy the error message exactly as it appears on the console or in the system log, call your Cisco technical support representative and provide the representative with the gathered information. | Please collect the output of commands listed under required_info. In majority of the cases, the error message may occur during card bootup and should auto-resolve. A continuously occurring message in every power cycle may indicate a fatal software or hardware fault and would need further debug.
XBAR_CLIENT-3-GEN_ERR_3 | 3 | PLATFORM | [chars] -ErrStr[chars] [dec] [chars] | This message indicates an error condition in client library api while communicating with the server process. It may be caused due to invalid api arguments by client process or a transient condition while the server process is initializing the ASIC | This message may indicate a transient condition while the card is booting up. Please check if the error message is seen continuously even after the card has reached IOS-XR RUN state. And if so, then try to power cycle the card. If the message is seen in every power cycle after the card is in IOS XR RUN state then please contact tech-support. Copy the error message exactly as it appears on the console or in the system log, call your Cisco technical support representative and provide the representative with the gathered information. | Please collect the output of commands listed under required_info. In majority of the cases, the error message may occur during card bootup and should auto-resolve. A continuously occurring message in every power cycle may indicate a fatal software or hardware fault and would need further debug.
XBAR_ERR-3-ERR_CARDTYPE | 3 | PLATFORM | Error: [hex] getting cardtype for nodeid: [hex]\n | Crossbar driver encountered an Error. The cardtype of the nodeid is not correct . | Copy the error message exactly as it appears on the console or in the system log, call your Cisco technical support representative and provide the representative with the gathered information. | Report this to Engineering. Use Topic to search for a similar DDTS. If you find none, write a DDTS for this problem.
XBAR_ERR-3-ERR_STR | 3 | PLATFORM | [chars] - reason:[chars] | Crossbar driver encountered an Error in operation. | Copy the error message exactly as it appears on the console or in the system log, call your Cisco technical support representative and provide the representative with the gathered information. | Report this to Engineering. Use Topic to search for a similar DDTS. If you find none, write a DDTS for this problem.
XBAR_ERR-3-ERR_STR_1 | 3 | PLATFORM | ErrStr:[chars]\n | Crossbar driver encountered an Error in operation. | Copy the error message exactly as it appears on the console or in the system log, call your Cisco technical support representative and provide the representative with the gathered information. | Report this to Engineering. Use Topic to search for a similar DDTS. If you find none, write a DDTS for this problem.
XBAR-3-ERR_INIT | 3 | PLATFORM | Initialization Error: [chars] Reason: [chars]. Exiting. | Crossbar driver encountered an error during ASIC init and will re-attempt initialization. | If this error message occurs multiple times on the console and crossbar ASIC does not have all its datapath channels Up as shown in 'show controllers fabric crossbar link-status CLI' then try reloading the card using - hw-module location <> reload If the message recurs, copy the error message exactly as it appears on the console or in the system log, call your Cisco technical support representative and provide the representative with the gathered information. | Report this to Engineering. Use Topic to search for a similar DDTS. If you find none, write a DDTS for this problem.
XBAR-3-ERR_INIT | 3 | PLATFORM | Initialization Error: [chars] Reason: [chars]. Exiting. | Crossbar driver encountered a fatal error and is not able recover from the error. A reason text will be supplied call support with this text. | Copy the error message exactly as it appears on the console or in the system log, call your Cisco technical support representative and provide the representative with the gathered information. | --
XBAR-3-ERR_MEM_ALLOC | 3 | PLATFORM | Error Allocating <[dec]> bytes of memory | Crossbar driver encountered a fatal memory allocation error | Copy the error message exactly as it appears on the console or in the system log, call your Cisco technical support representative and provide the representative with the gathered information. | --
XBAR-5-ERR_CONT | 5 | PLATFORM | Continuing execution: [chars]: Caused by [chars] | This message indicates an error occurred beyond which execution of the sc_driver may continue, attempting to effect recovery or work-around internally, minimizing loss of information/functionality. | If the message recurs, copy the error message exactly as it appears on the console or in the system log, call your Cisco technical support representative and provide the representative with the gathered information. | Non fatal message for crossbar driver. If the error is persistent, then: Report this to Engineering. Use Topic to search for a similar DDTS. If you find none, write a DDTS for this problem.
XBAR-7-ERR_EVM_CREATE | 7 | PLATFORM | Event Manager create failed for [chars]. Reason: [chars] | Crossbar driver Event Manager create error | Copy the error message exactly as it appears on the console or in the system log, call your Cisco technical support representative and provide the representative with the gathered information. | --
XBAR-7-ERR_EVM_NOTIFY | 7 | PLATFORM | Event Manager notify failed for [chars]. Reason: [chars] | Crossbar driver Event Manager notify error | Copy the error message exactly as it appears on the console or in the system log, call your Cisco technical support representative and provide the representative with the gathered information. | --
XBAR-7-ERR_EXIT | 7 | PLATFORM | Exit on error: [chars]: Caused by [chars] | An error occurred in crossbar driver which requires exiting (and, hence, restarting) the process. | If this error message occurs multiple times on the console and crossbar ASIC does not have all its datapath channels Up as shown in 'show controllers fabric crossbar link-status CLI' then try reloading the card using - hw-module location <> reload If the message recurs, copy the error message exactly as it appears on the console or in the system log, call your Cisco technical support representative and provide the representative with the gathered information. | Report this to Engineering. Use Topic to search for a similar DDTS. If you find none, write a DDTS for this problem.
XBAR-7-ERR_EXIT | 7 | PLATFORM | Exit on error: [chars]: Caused by [chars] | An error occurred in crossbar driver which requires exiting (and, hence, restarting) the process. | If the message recurs, copy the error message exactly as it appears on the console or in the system log, call your Cisco technical support representative and provide the representative with the gathered information. | This error indicates that the crossbar driver detected an error condition from which it cannot directly recover. This does not necessarily mean the ASIC HW is in fault. The message will inform the severity. The various core files that may be generated can yield information as to the root cause of the issue in most circumstances. Report this to Engineering. Use Topic to search for a similar DDTS. If you find none, write a DDTS for this problem.
XBAR-7-ERR_LWM_EVENT_BLOCK | 7 | PLATFORM | LWM Event Manager event block failed. Reason: [chars] | Crossbar driver Event Manager event block error | Copy the error message exactly as it appears on the console or in the system log, call your Cisco technical support representative and provide the representative with the gathered information. | --
XBAR-7-ERR_LWM_REPLY | 7 | PLATFORM | An error occurred during LWM message reply. Reason: [chars] | Crossbar driver LWM reply error | Copy the error message exactly as it appears on the console or in the system log, call your Cisco technical support representative and provide the representative with the gathered information. | --
XCVR-3-DEBUG_INIT_FAILED | 3 | PLATFORM | debug init [dec] failed [hex] | This is an informational message from the XCVR stating that failed to initialize a debug event type structure provided by the application with the supplied data | *RECUR* | Informational message from the XCVR
XCVR-3-DEBUG_REGISTER_FAILED | 3 | PLATFORM | debug register failed [hex] | This is an informational message from the XCVR stating that registering with sysdb fails. | *RECUR* | Informational message from the XCVR
XCVR-3-ERROR | 3 | PLATFORM | XCVR-Err: [chars] | This is an error message from the XCVR, it indicates that something has gone wrong internally in the XCVR. | File a DDTS | Something has gone wrong internally in the XCVR.
XCVR-3-FAILURE | 3 | PLATFORM | XCVR-FAILURE: [chars] | This is a failure message from the XCVR which indicates default xcvr notification other than the notifications like removed, ready, failed, presence_even_ack | *RECUR* | Failure message from the XCVR
XCVR-6-ENABLE | 6 | PLATFORM | Transceiver([chars] :rack:[dec]/slot:[dec]/bay:[dec]/port:[dec]) ENABLED | Add device to list of devices on spa plugin which refers to the xcvr which is added is enabled and ready %s - xcvr type | This is just an informational message No action is required. | Informational message from the XCVR
XCVR-6-INFO | 6 | PLATFORM | XCVR-Info: [chars] | This is an informational message from the XCVR. Evaluate whether transceiver should be enabled or disabled. Unsupported transceivers are allowed as long as we have no other reason to disable them. Security has failed, the identification and compatibility information may be incorrect; ignore them. | *RECUR* | Informational message from the XCVR
XCVR-6-REMOVAL | 6 | PLATFORM | Transceiver([chars] :rack:[dec]/slot:[dec]/bay:[dec]/port:[dec]) REMOVED | This is an informational message which notifies that XCVR is removed from particular location %s - xcvr type | *NNOE* | Informational message from the XCVR
XFP-2-DEV_XFP_COMPLIANCE_ERROR | 2 | PLATFORM | XFP Module for port [dec] is not Cisco compliant | A compliance error was detected during XFP initialization. A compliance error is due to unsupported optics, checksum error, EEPROM CRC error, vendor data error, or decryption error. The XFP is the pluggable optics on the line cards. XFP initialization may happen when linecard boots up, XFP OIR and line card process restart. The optics will not be enabled if an XFP compliance error is detected. | Verify that the device is properly inserted. Check optic supportedness from the Cisco CCO document 'Cisco ASR 9000 Transceiver Modules: Line Card Support'. Also, check 'show controller <i/f> internal' to see whether optic is supported or not. Check all the FPDs are upto date using 'show hw-module fpd location all'. Replace the XFP with a working one (if any) to isolate bad optics. If the issue persists then copy the error message exactly as it appears, and report it to your technical support representative. If possible, also provide the output of the commands 'show tech-support ethernet interface location <loc>', 'show hw-module fpd location all' and 'admin show inventory'. | The error indicates that there is an issue with the XFP EEPROM. Suggest to the customer to replace the device with a Cisco certified XFP. The supported optics list is in Cisco CCO document 'Cisco ASR 9000 Transceiver Modules: Line Card Support'. Note: The 'show tech-support ethernet interface location ' might not have all the necessary information in older release (4.1.x and below). Collect the output of the commands 'show controller phy' and 'show controller internal' along with the required info.
XFP-2-DEV_XFP_OPTICS_PORT_UNSUP | 2 | PLATFORM | XFP Module for port [dec] is not supported | An XFP Module not supported for the port error was detected during XFP initialization. An XFP Module not supported for the port error is reported when Optics is not supported on the port. The XFP is the pluggable optics on the line cards. XFP initialization may happen when linecard boots up, XFP OIR and line card process restart. | Verify that the XFP Module is supported for the port. Replace the XFP with a working one (if any) to isolate bad optics. Check 'show controller <i/f> internal' to see whether optic is supported or not. Check all the FPDs are upto date using 'show hw-module fpd location all'. If the issue persists then copy the error message exactly as it appears, and report it to your technical support representative. If possible, also provide the output of the command 'show tech-support ethernet interface location <loc>', 'show hw-module fpd location all' and 'admin show inventory'. | The error indicates that the XFP Module is not supported for the port. Suggest to the customer to replace the XFP Module with a Cisco supported and certified XFP. The supported optics list is in Cisco CCO document 'Cisco ASR 9000 Transceiver Modules: Line Card Support'. Note: This XFP module can be supported on other ports. Also the 'show tech-support ethernet interface location ' might not have all the necessary information in older release (4.1.x and below). Collect the output of the commands 'show controller phy' and 'show controller internal' along with the required info.
XFP-2-DEV_XFP_PID_NOT_SUPPORTED | 2 | PLATFORM | XFP Module for port [dec] is not a supported Product ID (PID) | A PID not supported error was detected during XFP initialization. A PID not support error is reported when either the PID can not be read or not supported on the platform. The XFP is the pluggable optics on the line cards. XFP initialization may happen when linecard boots up, XFP OIR and line card process restart. The optics will not be enabled if a PID not supported error is detected. | Verify that the device is properly inserted. Check optic supportedness from the Cisco CCO document 'Cisco ASR 9000 Transceiver Modules: Line Card Support'. Also, check 'show controller <i/f> internal' to see whether optic is supported or not. Check all the FPDs are upto date using 'show hw-module fpd location all'. Replace the XFP with a working one (if any) to isolate bad optics. If the issue persists then copy the error message exactly as it appears, and report it to your technical support representative. If possible, also provide the output of the commands 'show tech-support ethernet interface location <loc>', 'show hw-module fpd location all' and 'admin show inventory'. | The error indicates that the XFP is not qualified on the platform Suggest to the customer to replace the device with a Cisco certified XFP. The list of supported SFPs, XFPs and CFPs is in EDCS-1051441. Note: some device have been released to the field without the PID programmed into the EEPROM. The 'show tech-support ethernet interface location ' might not have all the necessary information in older release (4.1.x and below). Collect the output of the commands 'show controller phy' and 'show controller internal' along with the required info.
XFP-2-DEV_XFP_SUPPORTED_ERROR | 2 | PLATFORM | XFP Module for port [dec] is not a supported module type | An XFP supported error was detected during XFP initialization. This error is reported when the XFP type can not be determined or it is not supported on the platform. The XFP is the pluggable optics on the line cards. XFP initialization may happen when linecard boots up, XFP OIR and line card process restart. The optics will not be enabled if an XFP supported error is detected. | Verify that the device is properly inserted. Check optic supportedness from the Cisco CCO document 'Cisco ASR 9000 Transceiver Modules: Line Card Support'. Also, check 'show controller <i/f> internal' to see whether optic is supported or not. Check all the FPDs are upto date using 'show hw-module fpd location all'. Replace the XFP with a working one (if any) to isolate bad optics. If the issue persists then copy the error message exactly as it appears, and report it to your technical support representative. If possible, also provide the output of the commands 'show tech-support ethernet interface location <loc>', 'show hw-module fpd location all' and 'admin show inventory'. | The error indicates that the XFP is not supported on the platform. Suggest to the customer to replace the device with a Cisco certified XFP. The supported optics list is in Cisco CCO document 'Cisco ASR 9000 Transceiver Modules: Line Card Support'. Note: The 'show tech-support ethernet interface location ' might not have all the necessary information in older release (4.1.x and below). Collect the output of the commands 'show controller phy' and 'show controller internal' along with the required info.
XFP-2-HIGH_LASER_BIAS_ALARM | 2 | PLATFORM | XFP High Laser Bias Alarm | Environmental monitoring has detected an XFP laser bias greater than or equal to the high laser bias alarm threshold. The XFP is the pluggable optics on the line cards. The laser bias threshold values are read from the XFP. | Verify that the device is properly inserted. Check installation is compliance with 'Cisco ASR 9000 Series Aggregation Service Router Hardware Installation Guide'. Check all the FPDs are upto date using 'show hw-module fpd location all'. If the issue persists then copy the error message exactly as it appears, and report it to your technical support representative. If possible, also provide the output of the commands 'show tech-support ethernet interface location <loc>', 'show hw-module fpd location all' and 'admin show inventory'. | The high laser bias alarm indicates that there is potential XFP issue. Suggest to the customer to verify that device is properly inserted. If it is, and the issue persists then suggest to the customer to replace the device with a Cisco certified XFP. The supported optics list is in Cisco CCO document 'Cisco ASR 9000 Transceiver Modules: Line Card Support'. Note: The 'show tech-support ethernet interface location ' might not have all the necessary information in older release (4.1.x and below). Collect the output of the commands 'show controller phy' and 'show controller internal' along with the required info.
XFP-2-HIGH_RX_POWER_ALARM | 2 | PLATFORM | XFP High Rx Power Alarm | Environmental monitoring has detected an XFP Rx power greater than or equal to the high Rx power alarm threshold. The XFP is the pluggable optics on the line cards. The Rx power threshold values are read from the XFP. | Verify that the device is properly inserted. Verify that the input signal has the necessary attenuation. Replace the attenuator with working one (if any) to isolate bad attenuator. Replace the optics with working one (if any) to isolate bad optics. If the issue persists then copy the error message exactly as it appears, and report it to your technical support representative. If possible, also provide the output of the commands 'show tech-support ethernet interface location <loc>', 'show hw-module fpd location all', 'admin show inventory'. | The high Rx power alarm indicates that the input signal is too high. Suggest to the customer to verify that device is properly inserted and that the input is properly attenuated. Ask the customer to isolate bad attenuator, bad optics. If it is, and the issue persists then suggest to the customer to replace the device with a Cisco certified XFP. The supported optics list is in Cisco CCO document 'Cisco ASR 9000 Transceiver Modules: Line Card Support'. Note: The 'show tech-support ethernet interface location ' might not have all the necessary information in older release (4.1.x and below). Collect the output of the commands 'show controller phy' and 'show controller internal' along with the required info.
XFP-2-HIGH_TEMP_ALARM | 2 | PLATFORM | XFP High Temperature Alarm | Environmental monitoring has detected an XFP temperature greater than or equal to the high temperature alarm threshold. The XFP is the pluggable optics on the line cards. The temperature threshold values are read from the XFP. | Verify that the device is properly inserted, the fan is operational, and empty slots have filler cards installed. Check the 'show environment temperatures'. If the system temperature is normal then replace the optics with working one (if any). If the system temperature is not normal, verify the fan speed and make sure installation is compliance with 'Cisco ASR 9000 Series Aggregation Service Router Hardware Installation Guide'. Check specifically the 'Chassis Air Flow Guidelines' and 'Rack-Mounting and Air Flow clearance guidelines'. If the issue persists then copy the error message exactly as it appears, and report it to your technical support representative. If possible, also provide the output of the commands 'show tech-support ethernet interface location <loc>', 'show hw-module fpd location all', 'admin show inventory' and 'show environment temperatures' and 'admin show environment fans'. | The high temperature alarm indicates that there is an environmental issue. Suggest to the customer to verify that there is no environmental issue where the system is located. Verify the system temperature with the 'show environment temperatures'. If the system temperature is in normal range then suggest to the customer to replace the device with a Cisco certified XFP. The supported optics list is in Cisco CCO document 'Cisco ASR 9000 Transceiver Modules: Line Card Support'. Note: Collect the ouput of 'admin show diag fans'. Also, the 'show tech-support ethernet interface location ' might not have all the necessary information in older release (4.1.x and below). Collect the output of the commands 'show controller phy' and 'show controller internal' along with the required info.
XFP-2-HIGH_TX_POWER_ALARM | 2 | PLATFORM | XFP High Tx Power Alarm | Environmental monitoring has detected an XFP Tx power greater than or equal to the high Tx power alarm threshold. The XFP is the pluggable optics on the line cards. The Tx power threshold values are read from the XFP. | Verify that the device is properly inserted. Replace the XFP with a working one (if any) to isolate bad optics. If the issue persists then copy the error message exactly as it appears, and report it to your technical support representative. If possible, also provide the output of the commands 'show tech-support ethernet interface location <loc>', 'show hw-module fpd location all', 'admin show inventory' and 'show environment voltages'. | The high Tx power alarm indicates that there is potential XFP issue. Suggest to the customer to verify that device is properly inserted. If it is, and the issue persists then suggest to the customer to replace the device with a Cisco certified XFP. The supported optics list is in Cisco CCO document 'Cisco ASR 9000 Transceiver Modules: Line Card Support'. Note: The 'show tech-support ethernet interface location ' might not have all the necessary information in older release (4.1.x and below). Collect the output of the commands 'show controller phy' and 'show controller internal' along with the required info.
XFP-2-LOW_LASER_BIAS_ALARM | 2 | PLATFORM | XFP Low Laser Bias Alarm | Environmental monitoring has detected an XFP laser bias less than or equal to the low laser bias alarm threshold. The XFP is the pluggable optics on the line cards. The laser bias threshold values are read from the XFP. | Verify that the device is properly inserted. Check installation is compliance with 'Cisco ASR 9000 Series Aggregation Service Router Hardware Installation Guide'. Check all the FPDs are upto date using 'show hw-module fpd location all'. If the issue persists then copy the error message exactly as it appears, and report it to your technical support representative. If possible, also provide the output of the commands 'show tech-support ethernet interface location <loc>', 'show hw-module fpd location all' and 'admin show inventory'. | The low laser bias alarm indicates that there is potential XFP issue. Suggest to the customer to verify that device is properly inserted. If it is, and the issue persists then suggest to the customer to replace the device with a Cisco certified XFP. The supported optics list is in Cisco CCO document 'Cisco ASR 9000 Transceiver Modules: Line Card Support'. Note: The 'show tech-support ethernet interface location ' might not have all the necessary information in older release (4.1.x and below). Collect the output of the commands 'show controller phy' and 'show controller internal' along with the required info.
XFP-2-LOW_RX_POWER_ALARM | 2 | PLATFORM | XFP Low Rx Power Alarm | Environmental monitoring has detected an XFP Rx power less than or equal to the low Rx power alarm threshold. The XFP is the pluggable optics on the line cards. The Rx power threshold values are read from the XFP. | Verify the device and the RX fiber is properly inserted. Verify that the far end is enabled and transmitting and the input attenuation is not too high. Replace the attenuator with working one (if any) to isolate bad attenuator. Replace the optics with working one (if any) to isolate bad optics. If the issue persists then copy the error message exactly as it appears, and report it to your technical support representative. If possible, also provide the output of the commands 'show tech-support ethernet interface location <loc>', 'show hw-module fpd location all', 'admin show inventory'. | The low Rx power alarm indicates that there is potential issue on the input fiber. Suggest to the customer to verify recommended actions listed above. If the issue persists then suggest to the customer to replace the device with a Cisco certified XFP. The supported optics list is in Cisco CCO document 'Cisco ASR 9000 Transceiver Modules: Line Card Support'. Note: The 'show tech-support ethernet interface location ' might not have all the necessary information in older release (4.1.x and below). Collect the output of the commands 'show controller phy' and 'show controller internal' along with the required info.
XFP-2-LOW_TX_POWER_ALARM | 2 | PLATFORM | XFP Low Tx Power Alarm | Environmental monitoring has detected an XFP Tx power less than or equal to the low Tx power alarm threshold. The XFP is the pluggable optics on the line cards. The Tx power threshold values are read from the XFP. | Verify that the device is properly inserted. Replace the XFP with a working one (if any) to isolate bad optics. If the issue persists then copy the error message exactly as it appears, and report it to your technical support representative. If possible, also provide the output of the commands 'show tech-support ethernet interface location <loc>', 'show hw-module fpd location all', 'admin show inventory' and 'show environment voltages'. | The low Tx power alarm indicates that there is potential XFP issue. Suggest to the customer to verify that device is properly inserted. If it is, and the issue persists then suggest to the customer to replace the device with a Cisco certified XFP. The supported optics list is in Cisco CCO document 'Cisco ASR 9000 Transceiver Modules: Line Card Support'. Note: The 'show tech-support ethernet interface location ' might not have all the necessary information in older release (4.1.x and below). Collect the output of the commands 'show controller phy' and 'show controller internal' along with the required info.
XFP-3-HIGH_LASER_BIAS_WARNING | 3 | PLATFORM | XFP High Laser Bias Warning | Environmental monitoring has detected an XFP laser bias greater than or equal to the high laser bias warning threshold. The XFP is the pluggable optics on the line cards. The laser bias threshold values are read from the XFP. | Verify that the device is properly inserted. Check installation is compliance with 'Cisco ASR 9000 Series Aggregation Service Router Hardware Installation Guide'. Check all the FPDs are upto date using 'show hw-module fpd location all'. If the issue persists then copy the error message exactly as it appears, and report it to your technical support representative. If possible, also provide the output of the commands 'show tech-support ethernet interface location <loc>', 'show hw-module fpd location all' and 'admin show inventory'. | The high laser bias warning indicates that there is potential XFP issue. Suggest to the customer to verify that device is properly inserted. If it is, and the issue persists then suggest to the customer to replace the device with a Cisco certified XFP. The supported optics list is in Cisco CCO document 'Cisco ASR 9000 Transceiver Modules: Line Card Support'. Note: The 'show tech-support ethernet interface location ' might not have all the necessary information in older release (4.1.x and below). Collect the output of the commands 'show controller phy' and 'show controller internal' along with the required info.
XFP-3-HIGH_RX_POWER_WARNING | 3 | PLATFORM | XFP High Rx Power Warning | Environmental monitoring has detected an XFP Rx power greater than or equal to the high Rx power warning threshold. The XFP is the pluggable optics on the line cards. The Rx power threshold values are read from the XFP. | Verify that the device is properly inserted. Verify that the input signal has the necessary attenuation. Replace the attenuator with working one (if any) to isolate bad attenuator. Replace the optics with working one (if any) to isolate bad optics. If the issue persists then copy the error message exactly as it appears, and report it to your technical support representative. If possible, also provide the output of the commands 'show tech-support ethernet interface location <loc>', 'show hw-module fpd location all', 'admin show inventory'. | The high Rx power warning indicates that the input signal is too high. Suggest to the customer to verify that device is properly inserted and that the input is properly attenuated. Ask the customer to isolate bad attenuator, bad optics. If it is, and the issue persists then suggest to the customer to replace the device with a Cisco certified XFP. The supported optics list is in Cisco CCO document 'Cisco ASR 9000 Transceiver Modules: Line Card Support'. Note: The 'show tech-support ethernet interface location ' might not have all the necessary information in older release (4.1.x and below). Collect the output of the commands 'show controller phy' and 'show controller internal' along with the required info.
XFP-3-HIGH_TEMP_WARNING | 3 | PLATFORM | XFP High Temperature Warning | Environmental monitoring has detected an XFP temperature greater than or equal to the high temperature warning threshold. The XFP is the pluggable optics on the line cards. The temperature threshold values are read from the XFP. | Verify that the device is properly inserted, the fan is operational, and empty slots have filler cards installed. Check the 'show environment temperatures'. If the system temperature is normal then replace the optics with working one (if any). If the system temperature is not normal, verify the fan speed and make sure installation is compliance with 'Cisco ASR 9000 Series Aggregation Service Router Hardware Installation Guide'. Check specifically the 'Chassis Air Flow Guidelines' and 'Rack-Mounting and Air Flow clearance guidelines'. If the issue persists then copy the error message exactly as it appears, and report it to your technical support representative. If possible, also provide the output of the commands 'show tech-support ethernet interface location <loc>', 'show hw-module fpd location all', 'admin show inventory' and 'show environment temperatures' and 'admin show environment fans'. | The high temperature warning indicates that there is an environmental issue. Suggest to the customer to verify that there is no environmental issue where the system is located. Verify the system temperature with the 'show environment temperatures'. If the system temperature is in normal range then suggest to the customer to replace the device with a Cisco certified XFP. The supported optics list is in Cisco CCO document 'Cisco ASR 9000 Transceiver Modules: Line Card Support'. Note: Collect the ouput of 'admin show diag fans'. Also, the 'show tech-support ethernet interface location ' might not have all the necessary information in older release (4.1.x and below). Collect the output of the commands 'show controller phy' and 'show controller internal' along with the required info.
XFP-3-HIGH_TX_POWER_WARNING | 3 | PLATFORM | XFP High Tx Power Warning | Environmental monitoring has detected an XFP Tx power greater than or equal to the high Tx power warning threshold. The XFP is the pluggable optics on the line cards. The Tx power threshold values are read from the XFP. | Verify that the device is properly inserted. Replace the XFP with a working one (if any) to isolate bad optics. If the issue persists then copy the error message exactly as it appears, and report it to your technical support representative. If possible, also provide the output of the commands 'show tech-support ethernet interface location <loc>', 'show hw-module fpd location all', 'admin show inventory' and 'show environment voltages'. | The high Tx power warning indicates that there is potential XFP issue. Suggest to the customer to verify that device is properly inserted. If it is, and the issue persists then suggest to the customer to replace the device with a Cisco certified XFP. The supported optics list is in Cisco CCO document 'Cisco ASR 9000 Transceiver Modules: Line Card Support'. Note: The 'show tech-support ethernet interface location ' might not have all the necessary information in older release (4.1.x and below). Collect the output of the commands 'show controller phy' and 'show controller internal' along with the required info.
XFP-3-LOW_LASER_BIAS_WARNING | 3 | PLATFORM | XFP Low Laser Bias Warning | Environmental monitoring has detected an XFP laser bias less than or equal to the low laser bias warning threshold. The XFP is the pluggable optics on the line cards. The laser bias threshold values are read from the XFP. | Verify that the device is properly inserted. Check installation is compliance with 'Cisco ASR 9000 Series Aggregation Service Router Hardware Installation Guide'. Check all the FPDs are upto date using 'show hw-module fpd location all'. If the issue persists then copy the error message exactly as it appears, and report it to your technical support representative. If possible, also provide the output of the commands 'show tech-support ethernet interface location <loc>', 'show hw-module fpd location all' and 'admin show inventory'. | The low laser bias warning indicates that there is potential XFP issue. Suggest to the customer to verify that device is properly inserted. If it is, and the issue persists then suggest to the customer to replace the device with a Cisco certified XFP. The supported optics list is in Cisco CCO document 'Cisco ASR 9000 Transceiver Modules: Line Card Support'. Note: The 'show tech-support ethernet interface location ' might not have all the necessary information in older release (4.1.x and below). Collect the output of the commands 'show controller phy' and 'show controller internal' along with the required info.
XFP-3-LOW_RX_POWER_WARNING | 3 | PLATFORM | XFP Low Rx Power Warning | Environmental monitoring has detected an XFP Rx power less than or equal to the low Rx power warning threshold. The XFP is the pluggable optics on the line cards. The Rx power threshold values are read from the XFP. | Verify the device and the RX fiber is properly inserted. Verify that the far end is enabled and transmitting and the input attenuation is not too high. Replace the attenuator with working one (if any) to isolate bad attenuator. Replace the optics with working one (if any) to isolate bad optics. If the issue persists then copy the error message exactly as it appears, and report it to your technical support representative. If possible, also provide the output of the commands 'show tech-support ethernet interface location <loc>', 'show hw-module fpd location all', 'admin show inventory'. | The low Rx power warning indicates that there is potential issue on the input fiber. Suggest to the customer to verify recommended actions listed above. If the issue persists then suggest to the customer to replace the device with a Cisco certified XFP. The supported optics list is in Cisco CCO document 'Cisco ASR 9000 Transceiver Modules: Line Card Support'. Note: The 'show tech-support ethernet interface location ' might not have all the necessary information in older release (4.1.x and below). Collect the output of the commands 'show controller phy' and 'show controller internal' along with the required info.
XFP-3-LOW_TEMP_ALARM | 3 | PLATFORM | XFP Low Temperature Alarm | Environmental monitoring has detected an XFP temperature less than or equal to the low temperature alarm threshold. The XFP is the pluggable optics on the line cards. The temperature threshold values are read from the XFP. | The system detected a low temperature threshold crossing which normally won't affect any service. Monitor the system to see if the condition clears. Generally no action needs to be taken for this condition and is more informational. If any service is affected, check the device is properly inserted. Replace the XFP with working one (if any). Check all the FPDs are upto date using 'show hw-module fpd location all'. If the issue persists then copy the error message exactly as it appears, and report it to your technical support representative. If possible, also provide the output of the commands 'show tech-support ethernet interface location <loc>', 'show hw-module fpd location all', 'admin show inventory', 'show environment temperatures' and 'admin show environment fans'. | The low temperature alarm generally won't affect any service. If the customer reports any service affected, suggest the customer to replace the device with a Cisco certified XFP. The supported optics list is in Cisco CCO document 'Cisco ASR 9000 Transceiver Modules: Line Card Support'.
XFP-3-LOW_TEMP_WARNING | 3 | PLATFORM | XFP Low Temperature Warning | Environmental monitoring has detected an XFP temperature less than or equal to the low temperature warning threshold. The XFP is the pluggable optics on the line cards. The temperature threshold values are read from the XFP. | The system detected a low temperature threshold crossing which normally won't affect any service. Monitor the system to see if the condition clears. Generally no action needs to be taken for this condition and is more informational. If any service is affected, check the device is properly inserted. Replace the XFP with working one (if any). Check all the FPDs are upto date using 'show hw-module fpd location all'. If the issue persists then copy the error message exactly as it appears, and report it to your technical support representative. If possible, also provide the output of the commands 'show tech-support ethernet interface location <loc>', 'show hw-module fpd location all', 'admin show inventory', 'show environment temperatures' and 'admin show environment fans'. | The low temperature warning generally won't affect any service. If the customer reports any service affected, suggest the customer to replace the device with a Cisco certified XFP. The supported optics list is in Cisco CCO document 'Cisco ASR 9000 Transceiver Modules: Line Card Support'.
XFP-3-LOW_TX_POWER_WARNING | 3 | PLATFORM | XFP Low Tx Power Warning | Environmental monitoring has detected an XFP Tx power less than or equal to the low Tx power warning threshold. The XFP is the pluggable optics on the line cards. The Tx power threshold values are read from the XFP. | Verify that the device is properly inserted. Replace the XFP with a working one (if any) to isolate bad optics. If the issue persists then copy the error message exactly as it appears, and report it to your technical support representative. If possible, also provide the output of the commands 'show tech-support ethernet interface location <loc>', 'show hw-module fpd location all', 'admin show inventory' and 'show environment voltages'. | The low Tx power warning indicates that there is potential XFP issue. Suggest to the customer to verify that device is properly inserted. If it is, and the issue persists then suggest to the customer to replace the device with a Cisco certified XFP. The supported optics list is in Cisco CCO document 'Cisco ASR 9000 Transceiver Modules: Line Card Support'. Note: The 'show tech-support ethernet interface location ' might not have all the necessary information in older release (4.1.x and below). Collect the output of the commands 'show controller phy' and 'show controller internal' along with the required info.
ZENJF-4-BACKUP_NIRVANA_PROM | 4 | PLATFORM | Nirvana FPGA is booted from backup PROM - host_status_reg:[hex] | -- | Reprogram the primary Nirvana FPGA. | Ref.: http://twiki.cisco.com/Teams/SatoriCPUSubSystem
ZENJF-4-BACKUP_ROMMON | 4 | PLATFORM | Rommon is booted from backup spi flash - enso status reg=[hex]. Rommon primary flash needs to be reprogrammed | The system is booted from backup Rommon spi flash on Kensh-JF board. | Reprogram the primary Rommon spi flash. | Ref.: http://twiki.cisco.com/Teams/SatoriRommon
ZENJF-4-BACKUP_ZENJF_PROM | 4 | PLATFORM | Zen-JF FPGA is booted from backup PROM - enso status reg=[hex]. ZJF primary PROM needs to be reprogrammed | The system is booted from backup Zen-JF FPGA prom. | Reprogram the primary Zen-JF FPGA. | Ref.: http://twiki.cisco.com/Teams/SatoriCPUSubSystem
ZENJF-4-DBG_JUMPER_WARNING | 4 | PLATFORM | the board debug jumper is set, please remove this debug jumper in production system. host_status_reg:[hex] | The debug jumper on Satori RP base board is set. The system will not conform to functional specification if the jumper is set. This is used for debug purpose only. It should not be set on a production system. | No action is required for this particular message except to remove the debug jumper from Satori RP base board on a production system. | Ref.: http://twiki.cisco.com/Teams/SatoriCPUSubSystem
ZENJF-4-FMEA_FLAG_WARNING | 4 | PLATFORM | the fmea debug flag is set, please remove this debug flag in production system. | The FMEA debug flag on Satori RP KJF FPGA scatchpad is set. The system will not conform to functional specification if the jumper is set. This is used for debug purpose only. It should not be set on a production system. | No action is required for this particular message except to clear the FMEA debug flag a production system. | Ref.: http://twiki.cisco.com/Teams/SatoriCPUSubSystem
Zl30160_ERROR-3-ERR_FTRUNCATE | 3 | PLATFORM | [chars]: ftruncate fail [hex], [dec] [dec]\n | An error occurred in ClkCtrl driver due to ftruncate function call failed | If the message recurs, copy the error message exactly as it appears on the console or in the system log, call your Cisco technical support representative and provide the representative with the gathered information. | Report this to Engineering. Use Topic to search for a similar DDTS. If you find none, write a DDTS for this problem.
Zl30160_ERROR-3-ERR_MMAP | 3 | PLATFORM | [chars]: mmap fail [dec] [dec]\n | An error occurred in ClkCtrl driver due to memory map failed | If the message recurs, copy the error message exactly as it appears on the console or in the system log, call your Cisco technical support representative and provide the representative with the gathered information. | Report this to Engineering. Use Topic to search for a similar DDTS. If you find none, write a DDTS for this problem.
Zl30160_ERROR-3-ERR_SHM | 3 | PLATFORM | [chars]: shm_open fail [dec]\n | An error occurred in ClkCtrl driver due to shared memory could not be opened. | If the message recurs, copy the error message exactly as it appears on the console or in the system log, call your Cisco technical support representative and provide the representative with the gathered information. | Report this to Engineering. Use Topic to search for a similar DDTS. If you find none, write a DDTS for this problem.
ZL-3-ERR_MEM_ALLOC | 3 | PLATFORM | Error Allocating <[dec]> bytes of memory | Zarlink driver encountered a fatal memory allocation error | Check how much memory is available at the location where the error was reported. If the system has enough memory and if the error message persists, contact TAC with required_info. | --
ZL-7-ERR_INIT | 7 | PLATFORM | Initialization Error:[chars] Reason: [chars]. Exiting. | Zarlink driver initialization failed. | Failure action and reason is part of error message. The process will be restarted in some time. But if error is seen/persists with every restart then contact TAC with show tech-support frequency sync | The Zarlink driver initialization could have failed due to many reasons. Refer the event logs for the exact error related to the failure reason.
ZPLL_API-3-ERR_MEM_ALLOC | 3 | PLATFORM | Error Allocating <[dec]> bytes of memory | There is no sufficient memory for allocation. | Check how much memory is available at the location where the error was reported. If the system has enough memory and if the error message persists, contact TAC with required_info. | This error may indicate a low memory situation
ZPLL_API-7-ERR_INIT | 7 | PLATFORM | [chars] Initialization Error. Reason: [chars]. Exiting. | Zarlink client Api initilization failed. | Failure action and reason is part of error message. The process will be restarted in sometime. But if error is seen with every restart then contact TAC with show tech-support frequency sync | The Zarlink api initialization could have failed due to many reasons. Refer the event logs for the exact error related to the failure reason.
PLMGR_OBJ_LIB-3-MUTEX | 3 | PLMGR_OBJ_LIB | Mutex [chars] failed: '[chars]' | The policy obj library had trouble locking/unlocking mutex. | Identify the process name and job id that report the error from the printed out message, then collect running core dump via clis 'dumpcore running <job id>', and 'show process blocked', then contact TAC with the output, which will be used only for internal diagnosis purpose. Then restart the process via cli 'process restart <job id>'. | The collected information is used for internal diagnosis. Raise a DDTS and attach all the needed information to the DDTS.
PLMGR_OBJ_LIB-3-NAME_DLLINIT | 3 | PLMGR_OBJ_LIB | 'Policy object name' library initialization failed in [chars]:'[chars]' | The policy manager obj name library could not be initialized. This may affect the function of using AAA downloaded policies. | Identify the process name and job id that report the error from the printed out message, then collect running core dump via cli 'dumpcore running <job id>', and contact TAC with the output, then restart the process via cli 'process restart <job id>'. | The collected information is used for internal diagnosis. Raise a DDTS and attach all the needed information to the DDTS.
PLMGR_OBJ_LIB-4-DEBUG | 4 | PLMGR_OBJ_LIB | Failed to [chars] debug [chars]:'[chars]' | The policy manager ui library debug(s) could not be initialized. The is a non-fatal error and should not affect the normal functioning of the system. The only effect of this error will be that the policy manager ui library debugs may not show up . | None. | --
PLMGR_OBJ_LIB-6-RETRY_INPLACE | 6 | PLMGR_OBJ_LIB | The last inplace policy modification operation (internal transaction id: [dec]) is still in progress. Please retry the policy modification after some time. | Inplace modification for a given transaction is ongoing. This could happen if during inplace modification producer (policymgr) gets restarted and the client is not aware of it. | Wait until the current inplace modification is completed before attempting a new one. | --
PLMGR_BAG_OPS-3-NOMEM | 3 | PLMGR_UIBAG_OPS | Failed to allocate %zu bytes. | The node which logged this message is running low on memory and the requested operation could not be completed. | Either reduce the configuration applied on this node or increase its memory. If the error is persistent, contact TAC with required_info. | This is an error related to memory allocation. The collected information is used for diagnosis purpose. Raise a DDTS and attach all the needed information to the DDTS.
PLMGR_BAG_OPS-4-DEBUG | 4 | PLMGR_UIBAG_OPS | Failed to [chars] debug [chars]:'[chars]' | The policy manager bag ops library debug(s) could not be initialized. The is a non-fatal error and should not affect the normal functioning of the system. The only effect of this error will be that the policy manager ui library debugs may not show up . | None. | --
AFMON_EA_TEST-3-ERROR | 3 | QOS | AF-Mon Test EA error occurred at function [chars]:[unsigned int] - [chars] | The AFMon EA test process encountered the specified error | None | --
AFMON_MA-3-CAPS_REMOVE | 3 | QOS | Afmon MA caps remove failed: caps: [unsigned int], ifhandle: [hex], error: [chars] | The AFMon MA process encountered the specified error while trying to remove the caps. | None | --
AFMON_MA-7-INIT | 7 | QOS | AFMon MA initialization failed in function [chars]: [chars] | The Afmon MA process encountered the specified error while initializing the specified facility. If this error occurs, the sysmgr process will restart the Afmon MA process. | None | --
AFMON_MA-7-INVALID_CAPS_STATUS | 7 | QOS | The service policy '[chars]' on '[chars]', '[chars]' is in inconsistent state. Please remove and reconfigure the service policy. | The Afmon MA process encountered the specified error in the 'apply' phase. The incorrect caps type is present in the AFMON MA DB. This could be the result of an incorrect operation in the'verify' phase. | None | --
EFCM-3-ERROR | 3 | QOS | EFCM-Err: [chars] | This is an error message from the EFCM, it indicates that something has gone wrong internally in the EFCM. | File a DDTS | Something has gone wrong internally in the EFCM.
EFCM-6-INFO | 6 | QOS | EFCM-Info: [chars] | This is an informational message from the EFCM | *RECUR* | Informational message from the EFCM
EFCM-7-DEBUG | 7 | QOS | EFCM-Debug: [chars] | This is a debuging message from the EFCM | *NONE* | *NONE*
QOS_EA_BW_CHG-6-BWCHG_LOG | 6 | QOS | QOSEA: updated bandwidth for ifh [hex] with [dec] [chars] [chars] | This is an informational message from the QoS EA Process, it indicates that bandwidth change happened for an interface. | *NONE* | Bandwidth change applied for the policy
QOS_EA_CLEAR_CTR-6-FAILED | 6 | QOS | QoS EA Clear Qos Counter Failed for ifh [chars] ul_ifh [chars] policy_name [chars] dir [dec] failed: [chars] | The QoS EA process encountered the specified error during Clear Qos Counter execution. With this message clear qos counter will not clear the hardware counter. The failure might be becuase of no memory avaible. Please reexecute the CLI clear qos counter. If you see the issue please follow the recommended_action. | Collect the outputs of 'show qos-ea trace all location <location>' and 'show process all location <location>, copy the error message exactly as it appears on the console or in the system log, and contact your Cisco technical support representative. | --
QOS_EA_IIR_ADD-3-FAILED | 3 | QOS | service-policy [chars] [chars] on interface [hex] member [hex] [chars], [chars] | The QoS policy could not be applied on the bundle interface member specified. | If there are errors in the policy, remove the qos policy, correct the errors and reattach. If there are no errors in the policy, collect the required information and contact your Cisco technical support representative. | --
QOS_EA_INIT-3-ERROR | 3 | QOS | QoS EA initialization [chars] failed: [chars] | The QoS EA process encountered the specified error | Collect the outputs of 'show qos-ea trace all location <location>' and 'show process all location <location>, copy the error message exactly as it appears on the console or in the system log, and contact your Cisco technical support representative. | --
QOS_EA_INIT-3-FAILED | 3 | QOS | QoS EA initialization [chars] failed: [chars] | The QoS EA process encountered the specified error. | Collect the outputs of 'show qos-ea trace all location <location>' and 'show process all location <location>, copy the error message exactly as it appears on the console or in the system log, and contact your Cisco technical support representative. | --
QOS_EA_INPLACE_ONGOING-3-ERROR | 3 | QOS | [chars] | The QoS EA process encountered the specified error. | Collect the outputs of 'show qos-pal trace all location <location>' and copy the error message exactly as it appears on the console or in the system log, and contact your Cisco technical support representative. | --
QOS_EA_INPLACE-3-ERROR | 3 | QOS | QoS EA inplace modification failed for [chars] | The QoS EA process encountered the specified error. | Collect the outputs of 'show qos-pal trace all location <location>' and copy the error message exactly as it appears on the console or in the system log, and contact your Cisco technical support representative. | --
QOS_EA_MODIFY-3-FAILED | 3 | QOS | inconsistency detected due to ANCP or Bandwidth modification. Execute show qos inconsistency, to obtain information. [chars] | The QoS policy on the interface specified could not be modified successfully in response to an ANCP or interface speed change notification. This may happen because the QoS policy is now invalid with the new reference bandwidth. | Verify the bandwidth values. Remove the qos policy and reattach. Fix errors in the policy, if any. | --
QOS_EA_TEST-3-ERROR | 3 | QOS | QoS EA test error ocured at function [chars]: [chars] | The QoS EA test process encountered the specified error | None | --
QOS_EA_VERIFY-6-ERROR | 6 | QOS | QoS EA verify policy failed, error [chars]: [chars] | The QoS EA policy verification encountered the specified error. This may happen because the QoS policy is invalid and cannot be applied successfully. | Check the output of 'show config failed' and correct the qos policy appropriately. | --
QOS_EA_VERIFY-6-FAILED | 6 | QOS | QoS EA verify policy failed, error [chars]: [chars] | The QoS EA policy verification encountered the specified error. This may happen because the QoS policy is invalid and cannot be applied successfully. | Check the output of 'show config failed' and correct the qos policy appropriately. | --
QOS_EA-3-ERROR | 3 | QOS | [chars]: [chars]: [hex]-'[chars]' | The QoS EA process encountered the specified error | None | --
QOS_EA-3-INIT_ERROR | 3 | QOS | Failed to initialize the QoS EA process: [chars] Error Code [hex] ([chars]) | The QoS EA process failed to initialize. The System Manager will restart the EA process. | Try restarting the QOS EA process.Get the job id 'show processes qos ea location <>' 'process restart <JID> location <>' Copy the error message exactly as it appears on the console or in the system log, call your Cisco technical support representative and provide the representative with the gathered information. | The QoS EA process should have already been restarted by the System Manager. However, the QoS EA process should not fail in the first place. Please examine the system log to see if there were other errors happening around the same time. Report this to Engineering. Use Topic to search for a similar DDTS. If you find none, write a DDTS for this problem.
QOS_EA-3-INIT_ERROR | 3 | QOS | Failed to initialize the QoS EA process: [chars] Error Code [hex] ([chars]) | The QoS EA process failed to initialize. The System Manager will restart the EA process. | Copy the error message exactly as it appears on the console or in the system log, call your Cisco technical support representative and provide the representative with the gathered information. | The QoS EA process should have already been restarted by the System Manager. However, the QoS EA process should not fail in the first place. Please examine the system log to see if there were other errors happening around the same time. Report this to Engineering. Use Topic to search for a similar DDTS. If you find none, write a DDTS for this problem.
QOS_EA-6-INFO | 6 | QOS | [chars]: [chars] | Informational message | None | --
QOS_FIFO-7-DEBUG_INIT_ERROR | 7 | QOS | An error occurred during debug initialization. Error: [chars] | The QoS FIFO dll encountered a problem while initializingg the debug facility. This is not a fatal error. QoS FIFO will continue to execute properly, but will not be able to use the debugging facility. | None | --
QOS_LIB_PLMGR_SUPP-3-LTRACEOPEN | 3 | QOS | ltrace initialization failed for file '[chars]' : [dec]([chars]). QoS lib ltraces will not work | Qos lib ltraces will not work as the ltrace initialization failed. The failure may be due to one of the following reasions. 1. Due to invalid magic number in existing buffer 2. Due to invalid length field in existing buffer 3. Due to failure in allocating memory 4. Due to unexpected system error | Collect the console logs along with the information specified under the component required_info and call your Cisco technical support representative. | --
QOS_MA-3-CAPS_INFO_ADD | 3 | QOS | QoS MA caps add failed: caps: [unsigned int], proto: [unsigned int], ifhandle: [hex], service_policy: [chars], error: [chars] | The QoS MA process encountered the specified error while trying to add the caps. | Contact TAC with required_info. | --
QOS_MA-3-CAPS_REMOVE | 3 | QOS | QoS MA caps remove failed: caps: [unsigned int], proto: [unsigned int], ifhandle: [hex], error: [chars] | The QoS MA process encountered the specified error while trying to remove the caps. | Contact TAC with required_info. | --
QOS_MA-3-DPC_REM | 3 | QOS | QoS MA DPC (delete) failed: ifhandle: [hex], caps: [unsigned int], error: [chars] | The QoS MA process encountered the specified error while trying to send a critical operation to the EA. | Contact TAC with required_info. | --
QOS_MA-3-IFH_BW_UPDATE_RATE | 3 | QOS | QoS MA bandwidth update failed: ifhandle: [hex], bandwidth: [unsigned int], error: [chars] | The QoS MA process encountered the specified error while trying to update it's database with the new bandwidth update from ANCP or Ifmgr. | Contact TAC with required_info. | --
QOS_MA-3-INVALID_BW_ENTRY | 3 | QOS | Invalid bandwidth entry in QoS-MA bandwidth table: ifhandle: [hex], bandwidth: [unsigned int] | The QoS MA process encountered an invalid entry while receiving updates from ANCP or Ifmgr. | Contact TAC with required_info. | --
QOS_MA-3-OP_FAIL | 3 | QOS | [chars] Error [hex]:[chars] | A critial operation attempted by QoS MA has failed. It may affect the proper functioning of QoS features. | Contact TAC with required_info. | --
QOS_MA-5-L2_OVHD_MOD | 5 | QOS | L2 overhead adjustment can not be applied/modified after QoS policy has been programmed. Please remove and reapply the QoS policy on 'subscriber label 0x[unsigned long int]' for the new L2 overhead value to take effect. This message might not be displayed for other subscribers hitting the same problem for the next few seconds | Modification of L2 overhead value will not take effect for existing subscribers with QoS policies. For the new value to take effect, remove and reapply the QoS policy. | Remove and reapply the QoS policy. | --
QOS_MA-6-CLEAR_ALL_STATS | 6 | QOS | Clearing QoS statistics counters. This may take several minutes to complete for all interfaces in high scale QoS configs | Clearing QoS statistics. This may require a few minutes depending on QoS service-policy interface scale. | None | Clearing of QoS statistics information would involve taking backup of the present counters. This is an informational message. No action necessary.
QOS_MA-7-FABQOS_SEND_FAILED | 7 | QOS | The switch-fabric service policy '[chars]' was not accepted correctly by the EA. Error: [chars] | The QoS MA process encountered the specified error upon startup or restart. The EA did not process the FABQOS policy correctly. | None | --
QOS_MA-7-INIT | 7 | QOS | QoS MA initialisation failed in function [chars]: [chars] | The QoS MA process encountered the specified error while initializing the specified facility. If this error occurs, the sysmgr process will restart the QoS MA process. | None | --
QOS_MA-7-INVALID_CAPS_STATUS | 7 | QOS | The service policy '[chars]' on '[chars]', '[chars]' is in inconsistent state. Please remove and reconfigure the service policy. | The QoS MA process encountered the specified error in the 'apply' phase. The incorrect caps type is present in the QOS MA DB. This could be the result of an incorrect operation in the'verify' phase. | None | --
QOS_MA-7-INVALID_ERROR_ARRAY_STATUS | 7 | QOS | The dpc error array '[hex]' and caps error array '[hex]' have invalid codes at the same index '[dec]'. | An internal error was encountered while processing QoS configuration. | None | --
QOS_TXM-3-ENS_INIT | 3 | QOS | Netio-TXM: An error occured during ens consumer init :[chars] | The QOS TXM hit an error condition when registering with ens. Due to this failure LOCP feature may not work. This failure occurs in one of the following conditions: 1. Failed to get the event manager of the netio control thread 2. Failed to initialize ENS subsystem in LR-scope. 3. Failed to create new nrs class/data handle. 4. Failure during ens/nrs registration. | Collect logging info after enabling qos data txm debugs. Also collect the information specified under the component required_info and call your Cisco technical support representative. | --
QOS_TXM-7-DEBUG_NETIO_INIT | 7 | QOS | A error occurred during debug initialization, err: [chars] | The QOS TXM process encountered an error while initializing the debug facility. This is not a fatal error. QOS TXM will continue to execute properly, but will not be able to use the debugging facility. | None | --
QOS_TXM-7-NETIO_UNINIT | 7 | QOS | An error occurred in initialization sequence for iface: [chars] | The QOS TXM process encountered an error in its initialsation sequence. This is a serious error. QOS TXM functioning correctly is not guranteed depending upon the exact problem in initialisation sequence | None | --
QOS-2-MALLOC_FAIL | 2 | QOS | Memory alloc error [chars] [chars] | The router cannot allocate more memory. | It may be necessary to free some memory by exiting a program. | --
QOS-3-CLEAR_REDQ_ENTRY_FAIL | 3 | QOS | Error encountered while clearing redq entry for an interface default queue associated with an interface in [chars] PSE. Error: [chars] | QMgr encountered an error while programming redq entry for an interface default queue in the associated PSE | REDQ drop threshold could not be reset to 0. Collect the syslog and debug info and | REDQ drop threshold for an interface default queue is not reset to 0. Report this to Engineering. Use Topic to search for a similar DDTS. If you find none, write a DDTS for this problem.
QOS-3-CONNECT_FAIL | 3 | QOS | Server connection failed - [chars]. Error code - [chars] | Connection to some server failed. | Connection to a server failed. This message is generated from LC. Please collect logs of following commands. show logging show qos ea-trace location <> show qos-ma trace location <> show im trace location <> show processes qos_ea location 0/x/CPU0 show processes qos_ma location 0/x/CPU0 If the message recurs, copy the error message exactly as it appears on the console or in the system log, call your Cisco technical support representative and provide the representative with the gathered information. | show tech-support show install summary show imds interface .... [For relevant interfaces] For recovery : If it is non-operational, or if any sevice is interrupted then do following. 1. If policy is applied on relevant interface then remove and re-apply policy to interface. 2. Shut/no-shut relevant interface. 3. process restart qos_ea location 0/x/cpu0'. process restart qos_ma location 0/x/cpu0' 4. Reloading the line card where the problem is seen using 'hw-module location reload' in admin mode will recover in most of the cases. 5. Else reload the router. 6. Report this to Engineering. Use Topic to search for a similar DDTS. If you find none, write a DDTS for this problem.
QOS-3-CONNECT_FAIL | 3 | QOS | Server connection failed - [chars]. Error code - [chars] | Connection to IM server failed during QoS EA process init. This would lead to an inablility of QoS EA to process CAPS from QoS MA and to a potential disconnect between the hardware/software views of the configured qos policies on the system. | No action is required. Process will be automatically restarted. If not recovered, it is a fatal condition If the message recurs, copy the error message exactly as it appears on the console or in the system log, call your Cisco technical support representative and provide the representative with the gathered information. If the message recurs, copy the error message exactly as it appears on the console or in the system log, call your Cisco technical support representative and provide the representative with the gathered information. | This failure could be because QoS EA is - Unable to bind to the IM server, - Unable to map context to connection ID, - Unable to register callback handler, or - Unable to initialise event handler for connect/ disconnect events So QoS EA will not be able to receive CAPS from MA via IM/IMC infrastructure. Failure reason and error code from qos_ea process init are included in the message Wiki link: http://zed.cisco.com/confluence/display/GSRTR/CRS+QoS Report this to Engineering. Use Topic to search for a similar DDTS. If you find none, write a DDTS for this problem.
QOS-3-DEBUG_FAIL | 3 | QOS | Error occurred while registering for debugging services | Error occurred while waiting for an event. | Error occurred while waiting for an event. This message is displayed from LC software. Please collect logs of following commands. show logging show qos ea-trace location <> show qos-ma trace location <> show im trace location <> show processes qos_ea location 0/x/CPU0 show processes qos_ma location 0/x/CPU0 If the message recurs, copy the error message exactly as it appears on the console or in the system log, call your Cisco technical support representative and provide the representative with the gathered information. | show tech-support show install summary show imds interface .... [For relevant interfaces] For recovery : If it is non-operational, or if any sevice is interrupted then do following. 1. process restart qos_ea location 0/x/cpu0'. process restart qos_ma location 0/x/cpu0' 2. Reloading the line card where the problem is seen using 'hw-module location reload' in admin mode will recover in most of the cases. 3. Else reload the router. 4. Report this to Engineering. Use Topic to search for a similar DDTS. If you find none, write a DDTS for this problem.
QOS-3-EA_ICL_CREATE_FAILURE | 3 | QOS | Error encountered while creating ICL interface: [chars] (ifh: [hex]), Error [chars] | QoS EA encountered an error when an ICL interface was being created. No hardware programming was done for the ICL interface. The error may be becasue there was a QoS Policy already applied on the interface. | Try removing the QoS policy and ICL related configuration, and then try creating the ICL without any QoS policy attached on the interface. In terminal configuration mode 'interface <interface name>' 'no service-policy input ¦ output' 'commit' | This situation happens when the interface in question has a QoS policy attached and the user tries to change the property of the interface to ICL or vice-versa. An ICL interface cannot have a user configured QoS policy on it. The behavior will be un-defined if user continues with the erroneous configuration. If user would like the interface to be an ICL interface, or would like to retain the user qos policy (after process restart), try removing QoS policy from the interface and other ICL related configuration. Then re-apply the ICL configuration or user policy as needed. Wiki link: http://zed.cisco.com/confluence/display/GSRTR/CRS+QoS
QOS-3-EA_IIR_ATTACH_FAILURE | 3 | QOS | Error encountered during QoS programming for bundle member [chars] (ifh: [hex]) of bundle <<CH[hex]>>, direction: [chars], error: [chars] | A member was added to the bundle or it was added earlier and link came up now. This triggers update event and an error is encountered in QoS EA process while handling update event for the bundle member. | If its scaled config exhausting h/w resources, try reducing number of targets for QoS policies. | QoS EA receives IIR attach event when bundle members come up. This could be due to adding new member in the bundle or members may already be added in the bundle but actual link is coming up now. And if its scaled config, we might have hit max limit on h/w resources and programming QoS for bundle member has failed. This could lead to out of sync b/w config and h/w. Look at sh qos interface to see what is programmed in hardware. Look at QoS EA traces to figure out the cause for failure. Check out the resource usage and reduce targets for QoS policies. Wiki link: http://zed.cisco.com/confluence/display/GSRTR/CRS+QoS
QOS-3-EA_IM_CAPS_RESYNC_FAILURE | 3 | QOS | Error encountered during caps resync with IM for interface: [chars] (ifh: [hex]), direction: [chars], error: [chars] | QoS EA encountered an error during resync of QoS capsulations with IM. | Try removing the QoS policy on the interface for which this error message is printed from configuration, and then reattach the policy to the interface. 'interface <interface name>' 'no service-policy input ¦ output <policy-name>' 'commit' 'serveice-policy input ¦ output <new-policy name>' | QoS EA performs a QoS capsulations resync with IM in scenarios like MDR, QoS EA or IM process restart, etc. During this resync, Qos EA could not rebuild its software state for this interface due to an error. When this happens, the policy on this interface may not be programmed properly in hardware, and QoS commands like 'show qos interface' may not show output properly. The database of capsulations in IM will be out of sync with the database in QoS EA. Remove the policy from this interface from configuration to get the IM and QoS EA databases back in sync. Wiki link: http://zed.cisco.com/confluence/display/GSRTR/CRS+QoS
QOS-3-EA_IMDR_PREPARE_FAILURE | 3 | QOS | QoSEA encountered a policy in a failed state. ifh: [hex], direction: [chars]. Aborting iMDR during IMDR_SHUTDOWN state | QoS EA encountered a policy in a failed state during an iMDR shutdown state. | Please resolve the QoS errors before attempting ISSU | QoS EA encountered a policy in a failed state while preparing its internal state during an iMDR shutdown event. These failures are due to the presence of a QoS policy on an interface with an incompatible interface bandwidth. Resolve these error(s) by removing the QoS policy or re-applying one which is compatible with the new interface bandwidth. Wiki link: http://zed.cisco.com/confluence/display/GSRTR/CRS+QoS
QOS-3-EA_MIPC_NTFN_ACK_FAILURE | 3 | QOS | Error encountered while trying to ACK to an MIPC event notification [unsigned int]. Error [chars] | QoS EA encountered an error while ACKing to an MIPC event | Try restarting QoS EA process get the JID by 'show processes qos-ea location <>' 'process restart <JID> location <>' | This situation is due to an error returned by an MIPC API called by QoS EA for ACKing a specific MIPC event notification Wiki link: http://zed.cisco.com/confluence/display/GSRTR/CRS+QoS
QOS-3-EA_ROLLBACK_FAILURE_DURING_MODIFY | 3 | QOS | Error encountered during rollback of policy modification on interface: [chars] (ifh: [hex]), direction: [chars], error: [chars] | QoS EA encountered an error when modifying the policy on an interface, upon which a rollback was attempted on this interface to restore the old policy. There was an error encountered during this rollback too, due to which neither the old policy nor the new policy is applied in hardware for this interface. | Try removing the QoS policy on the interface for which this error message is printed from configuration, and then reattach the policy to the interface. 'interface <interface name>' 'no service-policy input ¦ output <policy-name>' 'commit' 'serveice-policy input ¦ output <new-policy name>' | This situation is due to an error during rollback of policy modification on an interface. Since the old policy could not be applied in hardware for this interface, there is no policy applied in hardware even though the configuration shows a QoS policy attached to this interface. Hence, the configuration and hardware programming are out of sync for this interface. Remove the policy from this interface from configuration to get the configuration back in sync with hardware programming. Wiki link: http://zed.cisco.com/confluence/display/GSRTR/CRS+QoS
QOS-3-EA_SCOL_INIT_FAILURE | 3 | QOS | Statsd registration failed(Error: [chars]). QoS drops will not be reported for any qos enabled interfaces in the output of show interface CLI. | Statsd registration failed. QoS drops will not be reported for any qos enabled interfaces in the output of show interface CLI. | Restart QoS EA process Get JID from 'show processes qos ea location <>' 'process restart JID location <>' | This indicates an issue within QoS_EA, or QoS_EA's communication with statsd infrastructure. Based on the collected debugs/ltraces, Statsd infra folks might need to be involved in this triage. Wiki link: http://zed.cisco.com/confluence/display/GSRTR/CRS+QoS
QOS-3-EA_SHM_INIT_FAILURE | 3 | QOS | Shared memory initialization failed(Error: [chars]). QoS drops will not be reported for any qos enabled interfaces in the output of show interface CLI. | QoS_EA failed to initialize stats shared memory(after retry count = 5). QoS drops will not be reported for any qos enabled interfaces in the output of show interface CLI. | Take a look at the system memory and the processes which are running. Restart QoS_EA process when the memory usage goes down. | This indicates an issue in shared memory initilazation. Wiki link: http://zed.cisco.com/confluence/display/GSRTR/CRS+QoS
QOS-3-ERR_EVM_CREATE | 3 | QOS | Failed to setup event manager | Failed to setup event manager. | No action is required. Process will be automatically restarted. If not recovered, it is a fatal condition If the message recurs, copy the error message exactly as it appears on the console or in the system log, call your Cisco technical support representative and provide the representative with the gathered information. If the message recurs, copy the error message exactly as it appears on the console or in the system log, call your Cisco technical support representative and provide the representative with the gathered information. | Check memory availability on linecard where error was reported. Wiki link: http://zed.cisco.com/confluence/display/GSRTR/CRS+QoS
QOS-3-EVM_CREATE_FAIL | 3 | QOS | Failed to create event manager | Failed to create event manager. | Failure encountered while creating event manager. This message is generated from LC software. Please collect logs of following commands. show logging show qos ea-trace location <> show qos-ma trace location <> show im trace location <> show processes qos_ea location 0/x/CPU0 show processes qos_ma location 0/x/CPU0 If the message recurs, copy the error message exactly as it appears on the console or in the system log, call your Cisco technical support representative and provide the representative with the gathered information. | show tech-support show install summary show imds interface .... [For relevant interfaces] For recovery : If it is non-operational, or if any sevice is interrupted then do following. 1. process restart qos_ea location 0/x/cpu0'. process restart qos_ma location 0/x/cpu0' 2. Reloading the line card where the problem is seen using 'hw-module location reload' in admin mode will recover in most of the cases. 3. Else reload the router. 4. Report this to Engineering. Use Topic to search for a similar DDTS. If you find none, write a DDTS for this problem.
QOS-3-INTF_CREATE_FAIL | 3 | QOS | Error encountered during the allocation of queueing resources for interface, ifh: [hex] in [chars] queueing asic. Error: [chars] | QMgr encountered an error during the allocation of queueing resources within a queuing asic as part of interface create. | Interface create failed. Copy the error message exactly as it appears on the console or in the system log, call your Cisco technical support representative and provide the representative with the gathered information. | Interface create failed Report this to Engineering. Use Topic to search for a similar DDTS. If you find none, write a DDTS for this problem.
QOS-3-INTF_DELETE_FAIL | 3 | QOS | Error encountered during the de-allocation of queueing resources for interface, ifh: [hex] in the [chars] queueing asic. Error: [chars] | QMgr encountered an error during the de-allocation of queueing resources within a queuing asic as part of interface delete. | Interface delete failed. No action needed. | Interface delete failed Report this to Engineering. Use Topic to search for a similar DDTS. If you find none, write a DDTS for this problem.
QOS-3-INTF_MODIFY_FAIL | 3 | QOS | Error encountered during the re-programming of queueing resources for interface, ifh: [hex] in the [chars] queueing asic. Error: [chars] | QMgr encountered an error during the re-programming of queueing resources within a queuing asic as part of interface modify operation. | Interface modify failed. Copy the error message exactly as it appears on the console or in the system log, call your Cisco technical support representative and provide the representative with the gathered information. | Interface modify failed Report this to Engineering. Use Topic to search for a similar DDTS. If you find none, write a DDTS for this problem.
QOS-3-PROGRAM_REDQ_ENTRY_FAIL | 3 | QOS | Error encountered while programming redq entry for interface default queues in [chars] PSE. Error: [chars] | QMgr encountered an error while programming redq entry for interface default queues in the associated PSE | REDQ drop threshold could be 0. | REDQ drop threshold for an interface default queue is not programmed correctly. Expect traffic loss.
QOS-3-REDQ_UPDATE_HW_FAIL | 3 | QOS | Error encountered during the update of REDQ entries to hw in [chars] PSE. Error: [chars] | QMgr encountered an error when flushing shadow REDQ entries to hardware. | This is a fatal condition. Hardware and software REDQ entries are out of sync. Might have to restart the LC 'hw-module location 0/0/cpu0 reload <path>' | Hardware and software REDQ entries are out of sync Report this to Engineering. Use Topic to search for a similar DDTS. If you find none, write a DDTS for this problem.
QOS-3-UNKNWN_INTF_DEFAULT_QUEUE | 3 | QOS | Unable to ascertain interface default queue in [chars] queueing asic for interface, ifh: [hex]. Error: [chars] | QMgr encountered an error in obtaining the interface default queue in a queuing asic for a given interface. This prevented QMgr from programming REDQ entry for the corresponding queue. Even though the interface is created, it will not be able to carry traffic | *SUPPORT* | Interface create failed
QOS-3-UPDATE_INTF_BW_FAILURE | 3 | QOS | Encountered errors while updating interface bandwidth for interface [hex] | QoSEA encountered errors while updating the interface bandwidth of an interface in response to a bandwidth notification from IM. | If the errors are due to HW programming issues, a process restart of QoSEA process would enable QoSEA to re-attempt the programming of QoS hardware resources. If the errors are due to incompatible configuration (say, a failed QoS policy with regard to the current interface bandwdith), remove/add of the failed QoS configurations would address this error condition 'no policy-map <policy-name>' | On receipt of a bandwidth change notification for a given interface, QoSEA modifies the - interface default QoS resources - QoS resources associated with a QoS policy on the given physical interface (if any) - QoS resources associated with QoS policies on sub- interfaces under the given physical interface (if any) - QoS resources associated with QoS policies on aggregate interfaces (if the given physical interface is a member of such aggregate interface) A failure in the above modification operations (either due to hardware programming errors or due to incompatible QoS configuration with respect to the current interface bandwidth) would lead to incorrect QoS operations. Wiki link: http://zed.cisco.com/confluence/display/GSRTR/CRS+QoS
QOS-3-WAIT_ERR | 3 | QOS | Error occurred while waiting for an event | Error occurred while waiting for an event. | Error occurred while waiting for an event. This message is displayed from LC software. Please collect logs of following commands. show logging show qos ea-trace location <> show qos-ma trace location <> show im trace location <> show processes qos_ea location 0/x/CPU0 show processes qos_ma location 0/x/CPU0 If the message recurs, copy the error message exactly as it appears on the console or in the system log, call your Cisco technical support representative and provide the representative with the gathered information. | show tech-support show install summary show imds interface .... [For relevant interfaces] For recovery : If it is non-operational, or if any sevice is interrupted then do following. 1. process restart qos_ea location 0/x/cpu0'. process restart qos_ma location 0/x/cpu0' 2. Reloading the line card where the problem is seen using 'hw-module location reload' in admin mode will recover in most of the cases. 3. Else reload the router. 4. Report this to Engineering. Use Topic to search for a similar DDTS. If you find none, write a DDTS for this problem.
QOS-4-ERR_EVM_EVENT_BLOCK | 4 | QOS | Unrecoverable error in event loop. Error: [chars] | An error (other than EINTR) occured in the event loop. The process has exited and restarted. | No action is required. Process will be automatically restarted. If not recovered, it is a fatal condition If the message recurs, copy the error message exactly as it appears on the console or in the system log, call your Cisco technical support representative and provide the representative with the gathered information. If the message recurs, copy the error message exactly as it appears on the console or in the system log, call your Cisco technical support representative and provide the representative with the gathered information. | Check memory availability on linecard where error was reported. Wiki link: http://zed.cisco.com/confluence/display/GSRTR/CRS+QoS
QOS-6-EA_DEBUG_INIT_FAIL | 6 | QOS | Failed to initialise debug infra within QoS EA. Error: [chars] | Debug initialization failed within EA. Debugs may not be printed | Try restarting QoS EA process get the JID by 'show processes qos_ea location <>' 'process restart <JID> location <>' | This indicates an issue in the debug infra. Debug infra folks need to be involved in this triage. Wiki link: http://zed.cisco.com/confluence/display/GSRTR/CRS+QoS
QOS-6-EA_LTRACE_INIT_FAIL | 6 | QOS | Failed to initialise ltrace infra within QoS EA. Error [chars] | Ltrace initialization failed within EA. Ltraces may not be printed | Try restarting QoS EA process get the JID by 'show processes qos_ea location <>' 'process restart <JID> location <>' | This indicates an issue in the ltrace infra. Ltrace infra folks need to be involved in this triage. Wiki link: http://zed.cisco.com/confluence/display/GSRTR/CRS+QoS
QOS-6-EA_MIPC_NTFN_HNDLR_FAILURE | 6 | QOS | Failed to process MIPC notification [unsigned int] within QoS EA. Error [chars] | QoS EA encountered an error while processing an MIPC event notification | Try restarting QoS EA and/or HFR Platform Manager process get the JID by 'show processes qos-ea location <>' 'process restart <JID> location <>' | QoS EA encountered an error while processing an MIPC event notification. This could be due to an error condition within QoS EA and/or HFR PM. Wiki link: http://zed.cisco.com/confluence/display/GSRTR/CRS+QoS
QOS-6-NETIO_SET_PAK_SHAPEQ_FAIL | 6 | QOS | Failed to set packet shape Q to [dec]. Dropping packet. Error: [chars] | Could not set the outgoing queue associated with this packet. As a consequence the packet is being dropped. During normal operation of the system, an occasional (very in-frequent) packet drop in the slow-path is tolerable. | No action is required. | FIFO node encountered an error while setting the shape q associated with a packet. During normal operation of the system, an occasional (very infrequent) packet drop in the slow-path is tolerable. An increase in the frequency of such needs to be triaged. Since this drop is in the slow path (without QoS), the NetIO folks need to be involved in this triage. Wiki link: http://zed.cisco.com/confluence/display/GSRTR/CRS+QoS
QOS-6-NO_SPACE_ERROR | 6 | QOS | Could not find space in parent_qos_index_array for parent ifhandle [hex] | QoS_EA failed to allocate space for parent ifhandle in parent_qos_array. This will cause the policymap attaching to parent and sub-interfaces. And conflicting qos actions. | Remove the parent qos policy-map and report the number of parent qos interfaces needed. 'no policy-map <parent-policy-name>' | This indicates an issue in over utilization. Report this to Engineering. Use Topic to search for a similar DDTS. If you find none, write a DDTS for this problem. Wiki link: http://zed.cisco.com/confluence/display/GSRTR/CRS+QoS
QOS-6-QFIFO_DEBUG_NETIO_INIT_FAIL | 6 | QOS | Failed to initialise debug infra within the qfifo node on the netio chain. Error: [chars] | Debug initialization failed within the qfifo node on the NetIO chain. Debugs may not be printed. | Try restarting netio process -get the JID by 'show processes netio location <>' 'process restart <JID> location <>' | This indicates an issue in the debug infra. Debug infra folks need to be involved in this triage. Wiki link: http://zed.cisco.com/confluence/display/GSRTR/CRS+QoS
QOSEA-3-BM_ADD_REMOVE_ERROR | 3 | QOS | QoSEA-Err: Member Add/Remove: [chars] | This is an error message from the QoS EA Process, it indicates that something has gone wrong in QoS EA while adding/removing a bundle member. Error can happen with/without QoS on bundle. | *RECUR* | This error indicates that something has gone wrong at QoS RM, uidb_mgr or QoS EA while adding/removing the member. Collect the following information before proceeding with recovery action. - show qos ea-trace loaction - show bundle trace all location - show qosrm ltrace location - show controllers pse uidb trace location - show interfaces - show interfaces - show platform-mgr lc trace location - show logging Collect all the running config for the bundle and its members and policy configuration (if exists). Recovery Action: If add/remove failed with QoS policy on bundle, try removing QoS policy and do add/remove after that. Policy can be applied after add/remove of member again. If the above step did not succeed, try LC reload using the command 'hw-module location reload' from 'admin' mode. Report this to Engineering. Use Topic to search for a similar DDTS. If you find none, write a DDTS for this problem.
QOSEA-3-BWCHG_ERROR | 3 | QOS | QOSEAERR: update bandwidth for ifh [hex] with [dec] [chars] [chars] [chars] | This is an error message from the QoS EA bandwidth change Process, it indicates that something has gone wrong internally in the QoS EA during bandwidth change. %x - Indicates ifh %d - New bandwidth %s - Direction %s - errormsg %s - errormsg | QoS EA encountered error during bandwidth change. This message is generated from LC software. Please collect logs of following commands. show qos ea-trace location <x> show qos-lib trace client qos_ea critical location <x> show qos-lib trace client qos_ea intermittent location <x> show qosrm ltrace location <x> show gsr feat-mgr trace location <x> show controllers pse uidb trace location <x> show platform-mgr lc trace location <x> show multilink interfaces detail location <x> [For ML] show logging If the message recurs, copy the error message exactly as it appears on the console or in the system log, call your Cisco technical support representative and provide the representative with the gathered information. | This error indicates that QOS EA process detected a service impacting condition. This does not necessarily mean the HW is faulty. The message will inform the severity. Please capture following information. show_uidb -p uidb qosresmgr_show -r ifhvportmap show tech-support show install summary show imds interface .... [For relevant interfaces] For recovery : Execute 'show processes qos_ea location 0/x/CPU0' to verify that the process is up and running. If it is non- operational, or if any service is interrupted then try doing following. 1. Remove and re-apply policy from interface, if the error is related to a perticular policy. 2. Shut/no-shut of relevant interface if the error seems to be specific to an interface. 3. process restart qos_ea location 0/x/cpu0'. 4. Reloading the line card where the problem is seen using 'hw-module location reload' in admin mode will recover in most of the cases. 5. Else reload the router. 6. Report this to Engineering. Use Topic to search for a similar DDTS. If you find none, write a DDTS for this problem.
QOSEA-3-DB_INSERT_FAILED | 3 | QOS | [chars]: Insert intf info in db is failed | This is a syslog error message from the QoS EA Process | This error message indicates that interface information could not be inserted in the database for the particular interface. This does not cause any impact. | *NONE*
QOSEA-3-ERROR | 3 | QOS | QoSEA-Err: [chars] | This is an error message from the QoS EA Process, it indicates something has gone wrong internally in QoS EA. %s - Indicates the reason of failure. | QoS EA process has encountered an error. This message is generated from LC software. Please collect logs of following commands. show qos ea-trace location <x> show qos-lib trace client qos_ea critical location <x> show qos-lib trace client qos_ea intermittent location <x> show qosrm ltrace location <x> show gsr feat-mgr trace location <x> show controllers pse uidb trace location <x> show platform-mgr lc trace location <x> show logging If the message recurs, copy the error message exactly as it appears on the console or in the system log, call your Cisco technical support representative and provide the representative with the gathered information. | This error indicates that QOS EA process detected a service impacting condition. This does not mean the HW is faulty. The message will inform the severity. Please capture following information. show_uidb -p uidb show_uidb -p lbuidb [For bundle interfaces] qosresmgr_show -r ifhvportmap show tech-support show install summary show imds interface .... [For relevant interfaces] For recovery : Execute 'show processes qos_ea location 0/x/CPU0' to verify that the process is up and running. If it is non-operational, or if any sevice is interrupted then do following. 1. Remove and re-apply policy to interface, if policy is applied to relevant interface. 2. Shut/no-shut relevant interface. 3. process restart qos_ea location 0/x/cpu0'. 4. Reloading the line card where the problem is seen using 'hw-module location reload' in admin mode will recover in most of the cases. 5. Else reload the router. 6. Report this to Engineering. Use Topic to search for a similar DDTS. If you find none, write a DDTS for this problem.
QOSEA-3-EXIT_ERROR | 3 | QOS | QoSEA-Err: [chars] [chars] | This is an error message from the QoS EA Process, it indicates that something has gone wrong internally in QoS EA. %s - Both strings indicate the reason of failure. | QoS EA process has encountered an error. This message is generated from LC software. Please collect logs of following commands. show qos ea-trace location <x> show qos-lib trace client qos_ea critical location <x> show qos-lib trace client qos_ea intermittent location <x> show platform-mgr lc trace location <x> show im trace location <x> show iir trace location <x> show memory location <x> show memory summary location <x> show logging If the message recurs, copy the error message exactly as it appears on the console or in the system log, call your Cisco technical support representative and provide the representative with the gathered information. | This error indicates that QOS EA process detected a service impacting condition. This does not necessarily mean the HW is faulty. The message will inform the severity. Please capture following information. show tech-support show install summary show imds interface .... [For relevant interfaces] For recovery : Execute 'show processes qos_ea location 0/x/CPU0' to verify that the process is up and running. If it is non- operational, or if any service is interrupted then try doing following. 1. process restart qos_ea location 0/x/cpu0'. 2. Reloading the line card where the problem is seen using 'hw-module location reload' in admin mode will recover in most of the cases. 3. Else reload the router. 4. Report this to Engineering. Use Topic to search for a similar DDTS. If you find none, write a DDTS for this problem.
QOSEA-3-HIER_POLICY_NOT_SUPPORTED | 3 | QOS | Note : Hier policies do not apply to E3 Bundle tx mcast. | This is a syslog error message from the QoS EA Process | This error message is to indicate that Hierarchical policies cannot be applied to E3 Bundle tx mcast interfaces. Use Flat policy instead of Hierarchical. | *NONE*
QOSEA-3-IMATTR_ERROR | 3 | QOS | QOSEAERR: im_attr_get bandwidth [chars] [hex] Error: [chars] | This is an error message from the QoS EA bandwidth change process,it indicates that something has gone wrong internally in the QoS EA during bandwidth attribute get. %s - Errormsg %x - ifh %s - Errormsg | QoS EA process encountered error during bandwidth attribute get. This message is generated from LC software. Please collect logs of following commands. show qos ea-trace location <x> show qos-lib trace client qos_ea critical location <x> show qos-lib trace client qos_ea intermittent location <x> show logging show multilink interfaces detail location <x> [For ML] If the message recurs, copy the error message exactly as it appears on the console or in the system log, call your Cisco technical support representative and provide the representative with the gathered information. | This error indicates that QOS EA process detected a service impacting condition. This does not necessarily mean the HW is faulty. The message will inform the severity. Please capture following information. show tech-support show install summary show imds interface .... [For relevant interfaces] For recovery : Execute 'show processes qos_ea location 0/x/CPU0' to verify that the process is up and running. If it is non- operational, or if any service is interrupted then try doing following. 1. Remove and re-apply policy from interface, if the error is related to a perticular policy. 2. Shut/no-shut of relevant interface if the error seems to be specific to an interface. 3. process restart qos_ea location 0/x/cpu0'. 4. Reloading the line card where the problem is seen using 'hw-module location reload' in admin mode will recover in most of the cases. 5. Else reload the router. 6. Report this to Engineering. Use Topic to search for a similar DDTS. If you find none, write a DDTS for this problem.
QOSEA-3-INCONSISTENT_CFG_STATE | 3 | QOS | Inconsistent Configuration state :[chars] | This is a syslog error message from the QoS EA Process | This error message is just to warn the costumer that the configuration might not be in steady state. This does not cause any impact. | *NONE*
QOSEA-3-IPV4_ACL_REG_CHECK_USAGE_FAILED | 3 | QOS | [chars]: ipv4_acl_register_check_usage_callback register is failed | This is a syslog error message from the QoS EA Process | This error message does not cause any impact, it is just to inform that the check failed currently. | *NONE*
QOSEA-3-IPV4_ACL_REG_RES_CHECK_FAILED | 3 | QOS | [chars]: ipv4_acl_register_res_check_callback register is failed | This is a syslog error message from the QoS EA Process | This error message does not cause any impact, it is just to inform that the check failed currently. | *NONE*
QOSEA-3-IPV6_ACL_REG_CHECK_USAGE_FAILED | 3 | QOS | [chars]: ipv6_acl_register_check_usage_callback register is failed | This is a syslog error message from the QoS EA Process | This error message does not cause any impact, it is just to inform that the check failed currently. | *NONE*
QOSEA-3-IPV6_ACL_REG_RES_CHECK_FAILED | 3 | QOS | [chars]: ipv6_acl_register_res_check_callback register is failed | This is a syslog error message from the QoS EA Process | This error message does not cause any impact, it is just to inform that the check failed currently. | *NONE*
QOSEA-3-MSG_CHAN | 3 | QOS | Could not create Msg chan: [chars] error: [chars] | The QoS EA could not create the necessary message channel due to the given error | *DDTS* | This should not occur, something is wrong
QOSEA-3-MSG_HANDLER_ERR | 3 | QOS | An error occurred in the [chars] message handler | An error occurred during message handling in the indicated message handler | File a DDTS | Something has gone wrong with the messaging in the QoS EA.
QOSEA-3-POLICY_ERROR | 3 | QOS | QoSEA-Err: class:[chars], [chars] | This is an error message from the QoS EA Process, it indicates that something has gone wrong internally in QoS EA. %s - Both errormsg indicates the reason of failure | QoS EA process has encountered a policy error. This message is displayed from LC software. Please collect logs of following commands. show qos ea-trace location <x> show qos-lib trace client qos_ea critical location <x> show qos-lib trace client qos_ea intermittent location <x> show qosrm ltrace location <x> show gsr feat-mgr trace location <x> show controllers pse uidb trace location <x> show platform-mgr lc trace location <x> show logging If the message recurs, copy the error message exactly as it appears on the console or in the system log, call your Cisco technical support representative and provide the representative with the gathered information. | This error indicates that QOS EA process detected a service impacting condition. This does not necessarily mean the HW is faulty. The message will inform the severity. Please capture following information. show_uidb -p uidb show_uidb -p lbuidb [For bundle interfaces] qosresmgr_show -r ifhvportmap show tech-support show install summary show imds interface .... [For relevant interfaces] For recovery : Execute 'show processes qos_ea location 0/x/CPU0' to verify that the process is up and running. If it is non- operational, or if any service is interrupted then try doing following. 1. Remove and re-apply policy to interface, if the error is related to a perticular policy. 2. Shut/no-shut of relevant interface if the error seems to be specific to an interface. 3. process restart qos_ea location 0/x/cpu0'. 4. Reloading the line card where the problem is seen using 'hw-module location reload' in admin mode will recover in most of the cases. 5. Else reload the router. 6. Report this to Engineering. Use Topic to search for a similar DDTS. If you find none, write a DDTS for this problem.
QOSEA-3-ROLLBACK_ERROR | 3 | QOS | QoSEA-Rollback-Err: [chars] | This is an error message from the QoS EA Process, it indicates that rollback failed in the QoS EA. %s - Errormsg | QoS EA process encountered error during rollback. Pls analyse the resource availability in the LC. Remove and add the qos policy-map for the interface. This message is displayed from LC. Please collect logs of following commands. show qos ea-trace location <x> show qos-lib trace client qos_ea critical location <x> show qos-lib trace client qos_ea intermittent location <x> show qosrm ltrace location <x> show gsr feat-mgr trace location <x> show controllers pse uidb trace location <x> show platform-mgr lc trace location <x> show logging If the message recurs, copy the error message exactly as it appears on the console or in the system log, call your Cisco technical support representative and provide the representative with the gathered information. | Something happened during rollback. It could be a valid reason where the resource is not available or it could be an issue. The interface qos policy-map is removed internally. This does not necessarily mean the HW is faulty. The message will inform the severity. Please capture following information. show_uidb -p uidb show_uidb -p lbuidb [For bundle interfaces] qosresmgr_show -r ifhvportmap show tech-support show install summary show imds interface .... [For relevant interfaces] For recovery : Execute 'show processes qos_ea location 0/x/CPU0' to verify that the process is up and running. If it is non- operational, or if any service is interrupted then try doing following. 1. Remove and re-apply policy to interface. 2. Shut/no-shut of relevant interface if the error seems to be specific to an interface. 3. process restart qos_ea location 0/x/cpu0'. 4. Reloading the line card where the problem is seen using 'hw-module location reload' in admin mode will recover in most of the cases. 5. Else reload the router. 6. Report this to Engineering. Use Topic to search for a similar DDTS. If you find none, write a DDTS for this problem.
QOSEA-3-UNHANDLED_MSG | 3 | QOS | The QoS EA received an unhandled message | The QoS EA received a message that it was unable to handle' | *DDTS* | This should not occur, something is wrong
QOSEA-3-UNKNOWN_MSG | 3 | QOS | An unknown message was dispatched to the [chars] message handler: Msg: [hex] | An incoming message was demuxed to the incorrect message handler | File a DDTS | Something has gone wrong with the messaging in the QoS EA.
QOSEA-4-WARN | 4 | QOS | QoSEA-Warn: [chars] | This is a warning message from the QoS EA Process | *RECUR* | *NONE*
QOSEA-5-NOTICE | 5 | QOS | QoSEA-Notice: [chars] | This is a notice message from the QoS EA Process | *NONE* | Notice message from the QoS Execution Agent process
QOSEA-5-POLICE_PARAM_ADJUST | 5 | QOS | QoSEA-Policer-Param-Notice: [chars] | This is a notice message from the QoS EA Process | *NONE* | Notice message from the QoS Execution Agent process
QOSEA-6-BWCHG_LOG | 6 | QOS | QOSEA: updated bandwidth for ifh [hex] with [dec] [chars] [chars] | This is an informational message from the QoS EA Process, it indicates that bandwidth change happened for an interface. | *NONE* | Bandwidth change applied for the policy
QOSEA-6-HIER_POLICY_DISASSOC_FAILED | 6 | QOS | [chars][[dec]]: HP Disassociates failed [dec] continuing.. | This is a syslog Info message from the QoS EA Process | This error message is to indicate that hierarchical policy disassociate message send has failed. This does not cause any impact. | *NONE*
QOSEA-6-INFO | 6 | QOS | QoSEA-Info: [chars] | This is an informational message from the QoS EA Process | *RECUR* | Informational message from the QoS Execution Agent process
QOSEA-6-MSG_ASYNC | 6 | QOS | An Asynchronous message was received | The QoS EA received an asynchronous message. | *NONE* | This is informational only
QOSEA-6-POLICY_INFO | 6 | QOS | QoSEA-Info: class:[chars], [chars] | This is an informational message from the QoS EA Process. It indicates that something can not be configure in service policy. | *NONE* | Error while trying to configure a service policy.
QOSEA-6-SKIP_SUBIFS | 6 | QOS | [chars][[dec]]: skipping subifs beyond [dec] to [dec] | This is a syslog Info message from the QoS EA Process | *NONE* | *NONE*
QOSEA-6-SKIP_VLANS | 6 | QOS | [chars]: skipping Vlans beyond [dec] in group [dec] | This is a syslog Info message from the QoS EA Process | *NONE* | *NONE*
QOSEA-7-DEBUG | 7 | QOS | QoSEA-Debug: [chars] | This is a debuging message from the QoS EA Process | *NONE* | *NONE*
QOSLIB-3-DLOPEN | 3 | QOS | Failed to open DLL '[chars]' : '[chars]' | This message is seen when the process fails to open the DLL 'libqos_ea_ui_supp.dll'. This failure may occur only on RP. It may fail to open the DLL due to any one of the following reasons: 1. list of DLL objects is empty or the list itself doesn't exits. 2. if no symbol in executable. 3. if the memory allocation fails at any stage 4. if the dll is not unique with respect to the other DLL's loaded and placed in the list. | Please get the information specified under the component required_info and call your Cisco technical support representative and provide the representative with the gathered information with this error message text. | --
QOSLIB-4-DLCLOSE | 4 | QOS | Failed to close DLL '[chars]' : '[chars]' | This message is seen when the process fails to close the DLL 'libqos_ea_ui_supp.dll'. It may fail to close the DLL due to any one of the following reasons: 1. Due invalid handle passed to the function. 2. DLL may have been already closed. | Please get the information specified under the component required_info. | --
QOSLIBTIF-6-ALE_ATTRIB_VAL | 6 | QOS | Invalid combination of datalink: [dec], encap1: [dec], encap2: [dec] for ALE | While validating the AAA attributes provided by the template manager, received incorrect value pair for Access Loop Encapsulation. | Subsciber sessions are allowed to be created even if the ALE attribute-value pair is invalid. ALE attribute values with which the session creation was attempted can be seen with commands provided in the required info. | --
QOSRM_DLL-3-ERROR | 3 | QOS | QoSRM-DLL-Err: [chars] | This is an error message from the QoS RM DLL, it indicates that something has gone wrong internally in the QoS RM dll. | This error means an issue happened in qos resource manager during hw programming. This message comes from LC code. Please collect logs from following commands. show qos ea-trace location <x> show qosrm ltrace location <x> show controllers pse uidb trace location <x> show platform-mgr lc trace location <x> show logging If the message recurs, copy the error message exactly as it appears on the console or in the system log, call your Cisco technical support representative and provide the representative with the gathered information. | show_uidb -p uidb show_uidb -p lbuidb [For bundle interfaces] qosresmgr_show -r ifhvportmap Please collect logs of these xbma commands 3 times. xbma_show -r/t lowqs xbma_show -r/t enaq xbma_show -r/t qmreg xbma_show -r/t carve show tech-support show install summary show imds interface .... [For relevant interfaces] For recovery : Execute 'show processes qosresmgr location 0/x/CPU0' to verify that the process is up and running. If it is non-operational, or if any sevice is interrupted then do following. 1. Remove and re-apply policy to interface, if policy is applied to relevant interface. 2. Shut/no-shut relevant interface. 3. process restart qosresmgr location 0/x/cpu0'. 4. Reloading the line card where the problem is seen using 'hw-module location reload' in admin mode will recover in most of the cases. 5. Else reload the router. 6. Report this to Engineering. Use Topic to search for a similar DDTS. If you find none, write a DDTS for this problem.
QOSRM_DLL-3-MSG_CHAN | 3 | QOS | Could not create Msg chan: [chars] error: [chars] | The QoS RM dll could not create the necessary message channel due to the given error | *DDTS* | This should not occur, something is wrong
QOSRM_DLL-3-MSG_HANDLER_ERR | 3 | QOS | An error ([chars]) occurred in the [chars] message handler,Msg:[hex] | An error occurred during message handling in the indicated message handler | File a DDTS | Something has gone wrong with the messaging in the QoS RM dll.
QOSRM_DLL-3-UNHANDLED_MSG | 3 | QOS | The QoS RM dll received an unhandled message | The QoS RM dll received a message that it was unable to handle' | *DDTS* | This should not occur, something is wrong
QOSRM_DLL-3-UNKNOWN_MSG | 3 | QOS | An unknown message was dispatched to the [chars] message handler: Msg: [hex] | An incoming message was demuxed to the incorrect message handler | File a DDTS | Something has gone wrong with the messaging in the QoS RM dll.
QOSRM_DLL-3-UNKNOWN_QTYPE | 3 | QOS | Unknown Q-Type in message: [hex] | The QoS RM dll received a message, but was unable to determine which resource the message was intended for because the Q-Type field was incorrect. | File a DDTS | Something has gone wrong with the messaging in the QoS RM.
QOSRM_DLL-4-WARN | 4 | QOS | QoSRM-DLL-Warn: [chars] | This is a warning message from the QoS RM DLL | *RECUR* | *NONE*
QOSRM_DLL-6-INFO | 6 | QOS | QoSRM-DLL-Info: [chars] | This is an informational message from the QoS RM DLL | *RECUR* | Informational message from the QoS resource manager DLL
QOSRM_DLL-6-MSG_ASYNC | 6 | QOS | An Asynchronous message was received | The QoS RM dll received an asynchronous message. | *NONE* | This is informational only
QOSRM_DLL-7-DEBUG | 7 | QOS | QoSRM-DLL-Debug: [chars] | This is a debuging message from the QoS RM DLL | *NONE* | *NONE*
QOSRM-3-ERROR | 3 | QOS | QoSRM-Err: [chars] | This is an error message from the QoS RM Process, it indicates that something has gone wrong internally in the QoS RM. | This error indicates qos resource manager has encountered an error condition. The message is generated from LC software. Please collect logs from following commands. show qos ea-trace location <x> show qosrm ltrace location <x> show controllers pse uidb trace location <x> show platform-mgr lc trace location <x show logging If the message recurs, copy the error message exactly as it appears on the console or in the system log, call your Cisco technical support representative and provide the representative with the gathered information. | show tech-support show install summary show imds interface .... [For relevant interfaces] show_uidb -p uidb show_uidb -p lbuidb [For bundle interfaces] qosresmgr_show -r ifhvportmap Please collect logs of these xbma commands 3 times. xbma_show -r/t lowqs xbma_show -r/t enaq xbma_show -r/t qmreg xbma_show -r/t carve show tech-support show install summary show imds interface .... [For relevant interfaces] For recovery : Execute 'show processes qosresmgr location 0/x/CPU0' to verify that the process is up and running. If it is non-operational, or if any sevice is interrupted then do following. 1. Remove and re-apply policy to interface, if policy is applied to relevant interface. 2. Shut/no-shut relevant interface. 3. process restart qosresmgr location 0/x/cpu0'. 4. Reloading the line card where the problem is seen using 'hw-module location reload' in admin mode will recover in most of the cases. 5. Else reload the router. 6. Report this to Engineering. Use Topic to search for a similar DDTS. If you find none, write a DDTS for this problem.
QOSRM-3-MSG_CHAN | 3 | QOS | Could not create Msg chan: [chars] error: [chars] | The QoS RM could not create the necessary message channel due to the given error | QoS RM could not create message channel. This message is generated from LC software. Please collect logs of following commands. show qos ea-trace location <x> show qosrm ltrace location <x> show platform-mgr lc trace location <x> show logging If the message recurs, copy the error message exactly as it appears on the console or in the system log, call your Cisco technical support representative and provide the representative with the gathered information. | show tech-support show install summary show imds interface .... [For relevant interfaces] For recovery : Execute 'show processes qosresmgr location 0/x/CPU0' to verify that the process is up and running. If it is non-operational, or if any sevice is interrupted then do following. 1. Remove and re-apply policy to interface, if policy is applied to relevant interface. 2. Shut/no-shut relevant interface. 3. process restart qosresmgr location 0/x/cpu0'. 4. Reloading the line card where the problem is seen using 'hw-module location reload' in admin mode will recover in most of the cases. 5. Else reload the router. 6. Report this to Engineering. Use Topic to search for a similar DDTS. If you find none, write a DDTS for this problem.
QOSRM-3-MSG_HANDLER_ERR | 3 | QOS | Event: [chars] occurred in the [chars] message handler, Msg:[hex] | An error occurred during message handling in the indicated message handler | This error means QOS_RM encountered and error during message handling. The message is generated from LC software. Please collect logs of following commands. show qos ea-trace location <x> show qosrm ltrace location <x> show controllers pse uidb trace location <x> show platform-mgr lc trace location <x> show logging If the message recurs, copy the error message exactly as it appears on the console or in the system log, call your Cisco technical support representative and provide the representative with the gathered information. | show_uidb -p uidb show_uidb -p lbuidb [For bundle interfaces] qosresmgr_show -r ifhvportmap Please collect logs of these xbma commands 3 times. xbma_show -r/t lowqs xbma_show -r/t enaq xbma_show -r/t qmreg xbma_show -r/t carve show tech-support show install summary show imds interface .... [For relevant interfaces] For recovery : Execute 'show processes qosresmgr location 0/x/CPU0' to verify that the process is up and running. If it is non-operational, or if any sevice is interrupted then do following. 1. Remove and re-apply policy to interface, if policy is applied to relevant interface. 2. Shut/no-shut relevant interface. 3. process restart qosresmgr location 0/x/cpu0'. 4. Reloading the line card where the problem is seen using 'hw-module location reload' in admin mode will recover in most of the cases. 5. Else reload the router. 6. Report this to Engineering. Use Topic to search for a similar DDTS. If you find none, write a DDTS for this problem.
QOSRM-3-UNHANDLED_MSG | 3 | QOS | The QoS RM received an unhandled message | The QoS RM received a message that it was unable to handle' | This error means qos_rm was unable to handle a message. The message is generated from LC software. Please collect logs of following command. show qos ea-trace location <x> show qosrm ltrace location <x> show platform-mgr lc trace location <x> show logging If the message recurs, copy the error message exactly as it appears on the console or in the system log, call your Cisco technical support representative and provide the representative with the gathered information. | qosresmgr_show -r ifhvportmap show tech-support show install summary show imds interface .... [For relevant interfaces] For recovery : Execute 'show processes qosresmgr location 0/x/CPU0' to verify that the process is up and running. If it is non-operational, or if any sevice is interrupted then do following. 1. Remove and re-apply policy to interface, if policy is applied to relevant interface. 2. Shut/no-shut relevant interface. 3. process restart qosresmgr location 0/x/cpu0'. 4. Reloading the line card where the problem is seen using 'hw-module location reload' in admin mode will recover in most of the cases. 5. Else reload the router. 6. Report this to Engineering. Use Topic to search for a similar DDTS. If you find none, write a DDTS for this problem.
QOSRM-3-UNKNOWN_MSG | 3 | QOS | An unknown message was dispatched to the [chars] message handler: Msg: [hex] | An incoming message was demuxed to the incorrect message handler | This error means QoS RM encountered and error due to incorrect message handler. The message is generated from LC software. Please collect logs of following command. show qos ea-trace location <x> show qosrm ltrace location <x> show logging If the message recurs, copy the error message exactly as it appears on the console or in the system log, call your Cisco technical support representative and provide the representative with the gathered information. | show tech-support show imds interface .... [For relevant interfaces] For recovery : Execute 'show processes qosresmgr location 0/x/CPU0' to verify that the process is up and running. If it is non-operational, or if any sevice is interrupted then do following. 1. Remove and re-apply policy to interface, if policy is applied to relevant interface. 2. Shut/no-shut relevant interface. 3. process restart qosresmgr location 0/x/cpu0'. 4. Reloading the line card where the problem is seen using 'hw-module location reload' in admin mode will recover in most of the cases. 5. Else reload the router. 6. Report this to Engineering. Use Topic to search for a similar DDTS. If you find none, write a DDTS for this problem.
QOSRM-3-UNKNOWN_QTYPE | 3 | QOS | Unknown Q-Type in message: [hex] | The QoS RM received a message, but was unable to determine which resource the message was intended for because the Q-Type field was incorrect. | This error means QoS RM found an incorrect Q-Type. Message is generated from LC software. Please collect logs of following commands. show qos ea-trace location <x> show qosrm ltrace location <x> show controllers pse uidb trace location <x> show platform-mgr lc trace location <x> show logging If the message recurs, copy the error message exactly as it appears on the console or in the system log, call your Cisco technical support representative and provide the representative with the gathered information. | show_uidb -p uidb show_uidb -p lbuidb [For bundle interfaces] qosresmgr_show -r ifhvportmap Please collect logs of these xbma commands 3 times. xbma_show -r/t lowqs xbma_show -r/t enaq xbma_show -r/t qmreg xbma_show -r/t carve show tech-support show install summary show imds interface .... [For relevant interfaces] For recovery : Execute 'show processes qosresmgr location 0/x/CPU0' to verify that the process is up and running. If it is non-operational, or if any sevice is interrupted then do following. 1. Remove and re-apply policy to interface, if policy is applied to relevant interface. 2. Shut/no-shut relevant interface. 3. process restart qosresmgr location 0/x/cpu0'. 4. Reloading the line card where the problem is seen using 'hw-module location reload' in admin mode will recover in most of the cases. 5. Else reload the router. 6. Report this to Engineering. Use Topic to search for a similar DDTS. If you find none, write a DDTS for this problem.
QOSRM-4-WARN | 4 | QOS | QoSRM-Warn: [chars] | This is a warning message from the QoS RM Process | *RECUR* | *NONE*
QOSRM-6-INFO | 6 | QOS | QoSRM-Info: [chars] | This is an informational message from the QoS RM Process | *RECUR* | Informational message from the QoS resource manager process
QOSRM-6-MSG_ASYNC | 6 | QOS | An Asynchronous message was received | The QoS RM received an asynchronous message. | *NONE* | This is informational only
QOSRM-7-DEBUG | 7 | QOS | QoSRM-Debug: [chars] | This is a debuging message from the QoS RM Process | *NONE* | *NONE*
QPREP_QOSEA-3-QUEUE_CNT_NULL | 3 | QOS | [chars]: queue cnt is null [hex] | This is a debuging message from the QoS EA Process | This message is to indicate that queue count is NULL. This does not have any impact on functionality. | *NONE*
QPREP_QOSEA-6-DISP_INTF_TABLE | 6 | QOS | DISPLAY INTERFACE TABLE: [chars] | This is a debuging message from the QoS EA Process | *NONE* | *NONE*
QPREP_QOSEA-6-DISP_MGID_LIST | 6 | QOS | DISPLAY MGID LIST: [chars] | This is a debuging message from the QoS EA Process | *NONE* | *NONE*
QPREP_QOSEA-6-DISP_TEST_IFH_LIST | 6 | QOS | DISPLAY TEST IFH LIST: [chars] | This is a debuging message from the QoS EA Process | *NONE* | *NONE*
QPREP_QOSEA-6-FAILED_ALLOC_LMGID_LIST | 6 | QOS | [chars]: failed to allocate lmgid list | This is a debuging message from the QoS EA Process | *NONE* | *NONE*
QPREP_QOSEA-6-FAILED_FIND_DSCP | 6 | QOS | Qprep QoS EA Info: [chars] | This is a debuging message from the QoS EA Process | *NONE* | *NONE*
QPREP_QOSEA-6-FAILED_FREE | 6 | QOS | Failed to free qos-lmgid list from memory | This is a debuging message from the QoS EA Process | *NONE* | *NONE*
QPREP_QOSEA-6-FAILED_MEM_ALLOC_IDB | 6 | QOS | [chars]: EXITING - Failed to allocate memory for idb_list | This is a debuging message from the QoS EA Process | *NONE* | *NONE*
QPREP_QOSEA-6-FAILED_MEM_ALLOC_TESTCASE | 6 | QOS | [chars]: failed to alloc mem for test case [dec] | This is a debuging message from the QoS EA Process | *NONE* | *NONE*
QPREP_QOSEA-6-FAILED_MIDB_MEM_ALLOC | 6 | QOS | [chars]: failed to alloc midb mem for test case [dec] | This is a debuging message from the QoS EA Process | *NONE* | *NONE*
QPREP_QOSEA-6-FAILED_QPREP_DEBUG_INIT | 6 | QOS | [chars]: Failed to Initialize debugging for QPREP Lib | This is a debuging message from the QoS EA Process | *NONE* | *NONE*
QPREP_QOSEA-6-FAILED_SHRINK | 6 | QOS | Qprep QoS EA Info: [chars] | This is a debuging message from the QoS EA Process | *NONE* | *NONE*
QPREP_QOSEA-6-INTF_EXISTS | 6 | QOS | Qprep QoS EA Info: [chars] | This is a debuging message from the QoS EA Process | *NONE* | *NONE*
QPREP_QOSEA-6-INVALID_MSG_TYPE | 6 | QOS | [chars]: Invalid type message received [dec] | This is a debuging message from the QoS EA Process | *NONE* | *NONE*
QPREP_QOSEA-6-LMGID_DOESNT_EXIST | 6 | QOS | Need to remove dummy. LMGID doesn't exist | This is a debuging message from the QoS EA Process | *NONE* | *NONE*
QPREP_QOSEA-6-LMGID_LIST_AFTER_FREE | 6 | QOS | [chars]: displaying list of lmgids after freeing | This is a debuging message from the QoS EA Process | *NONE* | *NONE*
QPREP_QOSEA-6-LMGID_LIST_FUNC | 6 | QOS | [chars]: displaying list of lmgids returned by function | This is a debuging message from the QoS EA Process | *NONE* | *NONE*
QPREP_QOSEA-6-LMGID_LIST_FUNC_UNDER_TEST | 6 | QOS | LIST FUNCTION UNDER TEST: [chars] | This is a debuging message from the QoS EA Process | *NONE* | *NONE*
QPREP_QOSEA-6-MCAST_QUEUE_INFO | 6 | QOS | MCAST QUEUE INFO: [chars] | This is a debuging message from the QoS EA Process | *NONE* | *NONE*
QPREP_QOSEA-6-MIDB_LIST | 6 | QOS | MIDB LIST: [chars] | This is a debuging message from the QoS EA Process | *NONE* | *NONE*
QPREP_QOSEA-6-NO_SUCH_ACTION | 6 | QOS | Qprep QoS EA Info: [chars] | This is a debuging message from the QoS EA Process | *NONE* | *NONE*
QPREP_QOSEA-6-NOT_E3_CARD | 6 | QOS | [chars]: EXITING - This is not an E3 card | This is a debuging message from the QoS EA Process | *NONE* | *NONE*
QPREP_QOSEA-6-POLICY_EVENT_INFO | 6 | QOS | POLICY EVENT INFO: [chars] | This is a debuging message from the QoS EA Process | *NONE* | *NONE*
QPREP_QOSEA-6-SHOW_IFQ_LIST | 6 | QOS | SHOW IFQ LIST: [chars] | This is a debuging message from the QoS EA Process | *NONE* | *NONE*
QPREP_QOSEA-6-SHOW_MCAST_IF_TABLE | 6 | QOS | SHOW MCAST IF TABLE: [chars] | This is a debuging message from the QoS EA Process | *NONE* | *NONE*
SSE_QOSEA-2-SHMWIN_CRITICAL_ERROR | 2 | QOS | Shared memory window critical error: [chars] | The SSE QoS EA module encountered a critical shared memory error. The message will provide further details on the error. | Copy the error message exactly as it appears on the console or in the system log, call your Cisco technical support representative and provide the representative with the gathered information. | The SSE QoS EA module encountered a critical shared memory window error. A LC reload should have had occurred. Please examine the system log to see if there were other errors happening around the same time. Report this to Engineering. Use Topic to search for a similar DDTS. If you find none, write a DDTS for this problem.
SSE_QOSEA-3-BANDWIDTH_RANGE | 3 | QOS | Policy: [chars] level [unsigned int] Class [chars] : [chars] | The minimum bandwidth or shape rate configured is out of the supported bandwidth range at this level. The message will provide further details on the error. | Please adjust the bandwidth parameters in the policy map. | Please advise the user to adjust the bandwidth parameters in the policy-map.
SSE_QOSEA-3-BANDWIDTH_RATIO | 3 | QOS | Policy: [chars] level [unsigned int] (parent class name: [chars]): [chars] | The bandwidth ratio is invalid at this level. The message will provide further details on the error. | Please adjust the bandwidth parameters in the policy map. | Please advise the user to adjust the bandwidth parameters in the policy-map.
SSE_QOSEA-3-BANDWIDTH_REMAINING_RATIO | 3 | QOS | Policy: [chars] level [unsigned int] (parent class name: [chars]): [chars] | The bandwidth remaining ratio is invalid at this level. The message will provide further details on the error. | Please adjust the bandwidth remaining parameters in the policy map. | Please advise the user to adjust the bandwidth remaining parameters in the policy-map.
SSE_QOSEA-3-DATABASE_CORRUPTED | 3 | QOS | Internal database corruption error: [chars] | The SSE QoS EA module encountered a database corruption error. The message will provide further details on the error. | Copy the error message exactly as it appears on the console or in the system log, call your Cisco technical support representative and provide the representative with the gathered information. | The SSE QoS EA module encountered an internal database corruption error and as a result an assert was triggered. A process restart should have had occurred. Please collect the process core file and examine the system log to see if there were other errors happening around the same time. Report this to Engineering. Use Topic to search for a similar DDTS. If you find none, write a DDTS for this problem.
SSE_QOSEA-3-DATABASE_RESET_FAILURE | 3 | QOS | Failed to reset the database after a modify rollback failure on interface: [chars] (ifh: [hex]), direction: [chars], error: [chars] | After a modify rollback failure, QoS EA will attempt to reset its database, but this reset attempt failed. The database for the said interface might be in an unknown state. Neither the old policy nor the new policy is applied in hardware for this interface. | Try removing the QoS policy on the interface for which this error message is printed from configuration, and then reattach the policy to the interface. | This situation is due to an error during rollback of policy modification on an interface. Since the old policy could not be applied in hardware for this interface, there is no policy applied in hardware even though the configuration shows a QoS policy attached to this interface. Hence, the configuration and hardware programming are out of sync for this interface. Remove the policy from this interface from configuration to get the configuration back in sync with hardware programming.
SSE_QOSEA-3-FAILURE_DURING_MODIFY | 3 | QOS | Error encountered during policy modification on interface: [chars] (ifh: [hex]), direction: [chars], error: [chars] | QoS EA encountered an error when modifying the policy on an interface. Neither the old policy nor the new policy is applied in hardware for this interface. | Try removing the QoS policy on the interface for which this error message is printed from configuration, and then reattach the policy to the interface. | This situation is due to an error during policy modification on an interface. Since the old policy could not be applied in hardware for this interface, there is no policy applied in hardware even though the configuration shows a QoS policy attached to this interface. Hence, the configuration and hardware programming are out of sync for this interface. Remove the policy from this interface from configuration to get the configuration back in sync with hardware programming.
SSE_QOSEA-3-IM_CAPS_RESYNC_FAILURE | 3 | QOS | Error encountered during capsulation resynchronization with Interface Manager for interface: [chars] (ifh: [hex]), direction: [chars], error: [chars] | QoS EA encountered an error during resync of QoS capsulations with IM. | Try removing the QoS policy on the interface for which this error message is printed from configuration, and then re-attach the policy to the interface. | QoS EA performs a QoS capsulations resync with IM in scenarios like QoS EA or IM process restart, etc. During this resync, Qos EA could not rebuild its software state for this interface due to an error. When this happens, the policy on this interface may not be programmed properly in hardware, and QoS commands like 'show qos interface' may not show output properly. The database of capsulations in IM will be out of sync with the database in QoS EA. Remove the policy from this interface from configuration to get the IM and QoS EA databases back in sync.
SSE_QOSEA-3-INIT_ERROR | 3 | QOS | Failed to initialize the SSE QoS EA module: [chars] Error Code [hex] ([chars]) | The SSE QoS EA module failed to initialize. The System Manager will restart the EA process. | Copy the error message exactly as it appears on the console or in the system log, call your Cisco technical support representative and provide the representative with the gathered information. | The QoS EA process should have already been restarted by the System Manager. However, the SSE QoS EA module should not fail in the first place. Please examine the system log to see if there were other errors happening around the same time. Report this to Engineering. Use Topic to search for a similar DDTS. If you find none, write a DDTS for this problem.
SSE_QOSEA-3-ROLLBACK_FAILURE_DURING_MODIFY | 3 | QOS | Error encountered during rollback of policy modification on interface: [chars] (ifh: [hex]), direction: [chars], error: [chars] | QoS EA encountered an error when modifying the policy on an interface, upon which a rollback was attempted on this interface to restore the old policy. There was an error encountered during this rollback too, due to which neither the old policy nor the new policy is applied in hardware for this interface. | Try removing the QoS policy on the interface for which this error message is printed from configuration, and then reattach the policy to the interface. | This situation is due to an error during rollback of policy modification on an interface. Since the old policy could not be applied in hardware for this interface, there is no policy applied in hardware even though the configuration shows a QoS policy attached to this interface. Hence, the configuration and hardware programming are out of sync for this interface. Remove the policy from this interface from configuration to get the configuration back in sync with hardware programming.
SSE_QOSEA-3-SHMWIN_ERROR | 3 | QOS | Shared memory window error: [chars] | The SSE QoS EA module encountered a shared memory error. The message will provide further details on the error. | Copy the error message exactly as it appears on the console or in the system log, call your Cisco technical support representative and provide the representative with the gathered information. | The SSE QoS EA module encountered a shared memory window error during process initialization. The QoS EA process should have already been restarted by the System Manager. Please examine the system log to see if there were other errors happening around the same time. Report this to Engineering. Use Topic to search for a similar DDTS. If you find none, write a DDTS for this problem.
SSE_QOSEA-6-DEBUG_INIT_FAIL | 6 | QOS | Failed to initialize debug utility within QoS EA. Error [chars] | Debug initialization failed within EA. Debugs may not be printed | Try restarting QoS EA process | This indicates an issue in the debug infra. Debug infra folks need to be involved in this triage.
SSE_QOSEA-6-LTRACE_INIT_FAIL | 6 | QOS | Failed to initialize ltrace within QoS EA. Error [chars] | Ltrace initialization failed within EA. Ltraces may not be printed | Try restarting QoS EA process | This indicates an issue in the ltrace infra. Ltrace infra folks need to be involved in this triage.
VIDMON_MGR-7-MAX_CLONE_PROFILE_EXCEEDED | 7 | QOS | The maximum number of clone profiles ([unsigned int]) allowed by the system has been exceeded. Current value ([unsigned int]) | 'There is a maximum number of clone profile list entries that the ' 'system supports, and this number has been exceeded' | None | --
AIB_CLIENT-3-EXTRA_UNLOCK | 3 | ROUTING | Unexpected unlock by adjacency consumer (Job ID [unsigned int]) on adjacency [pointer] (interface [hex], protocol [unsigned int]) | Consumer processes make use of adjacencies in the AIB database, and lock the adjacency while they do so. The identified consumer made an invalid attempt to unlock an adjacency. There may be no immediate impact on traffic, but this issue should be addressed. | Copy the error message exactly as it appears on the console or in the system log, call your Cisco technical support representative and provide the representative with the gathered information. | This message indicate a programming error in an adjacency consumer or interactions between it and AIB. The issue may be transient and the required information must be gathered promptly. Report this to Engineering. Use Topic to search for a similar DDTS. If you find none, write a DDTS for this problem.
AIB-1-EVENTBLOCK | 1 | ROUTING | AIB unexpected event handling condition: [chars] (errno=[unsigned int]) | AIB internally manages its activity using 'events'. An error occurred while processing events. This will not normally affect existing traffic but may affect the ability to process forwarding updates. | If the message recurs, copy the error message exactly as it appears on the console or in the system log, call your Cisco technical support representative and provide the representative with the gathered information. | We got an event we were not expecting. Use the error string after the colon to determine the reason. If the problem cannot be resolved based on the error message Report this to Engineering. Use Topic to search for a similar DDTS. If you find none, write a DDTS for this problem.
AIB-4-CLDATA_ZERO_REFCOUNT | 4 | ROUTING | AIB has reached zero refcount for clientdata ([pointer]) | AIB has reached zero refcount for clientdata. This indicates the accounting is incorrect. | Copy the error message exactly as it appears on the console or in the system log, call your Cisco technical support representative and provide the representative with the gathered information. | This message indicate a programming error. The issue may be transient and the required information must be gathered promptly. Report this to Engineering. Use Topic to search for a similar DDTS. If you find none, write a DDTS for this problem.
AIB-4-DLLINFO_DB_INIT_FAIL | 4 | ROUTING | AIB failed to initialize the dllinfo database: [chars] | AIB maintains a database for interface-type-specific DLL information but was unable to initialize it. The process will attempt to recovery by restarting. This will not normally affect existing traffic but may affect the ability to process forwarding updates. | If the explanatory detail indicates memory exhaustion, Reduce other system activity to ease memory demands. If conditions warrant, upgrade to a larger memory configuration.. *RECUR* | The process failure is not expected and the only information to go on will be in the message displayed and the traces from earlier runs. Check logs to see if other processes are complaining of a similar problem, which will indicate that it is an infrastructure problem. If the problem cannot be resolved based on the error message Report this to Engineering. Use Topic to search for a similar DDTS. If you find none, write a DDTS for this problem.
AIB-4-DLLINFO_ZERO_REFCOUNT | 4 | ROUTING | AIB has reached zero refcount for dllinfo ([pointer]) | AIB has reached zero refcount for dllinfo. This indicates the accounting is incorrect. There may be no immediate impact on traffic, but this issue should be addressed. | Copy the error message exactly as it appears on the console or in the system log, call your Cisco technical support representative and provide the representative with the gathered information. | This message indicate a programming error. The issue may be transient and the required information must be gathered promptly. Report this to Engineering. Use Topic to search for a similar DDTS. If you find none, write a DDTS for this problem.
AIB-4-IDB_NOT_FOUND | 4 | ROUTING | AIB cannot create the IDB for interface [hex] | AIB maintains a database for interfaces, but was unable to add an entry to it. This will not normally affect existing traffic but may affect the ability to process forwarding updates. | Please review the output of the following commands: <CmdBold>show adjacency trace all location <node> ¦ include <handle><NoCmdBold> <CmdBold>show im database ifh <interface> detail location <node><NoCmdBold> If the explanatory detail indicates memory exhaustion, Reduce other system activity to ease memory demands. If conditions warrant, upgrade to a larger memory configuration. | If the problem cannot be resolved based on the error message Report this to Engineering. Use Topic to search for a similar DDTS. If you find none, write a DDTS for this problem.
AIB-4-INDEX_REG_FAIL | 4 | ROUTING | AIB cannot register with the platform DLL: [chars] (errno=[unsigned int]) | AIB uses the platform specific adjacency DLL when creating adjacencies. An error occurred while trying to load the DLL, and the adjacency database will not be created. The process will attempt to recovery by restarting. This will not normally affect existing traffic but may affect the ability to process forwarding updates. | Run the following command to check for the presence of the DLL: <CmdBold>show dll location <node> ¦ include libaib_index<NoCmdBold> If present, try to restart the AIB process using the following command: <CmdBold>process restart aib location <node><NoCmdBold> If the message recurs, copy the error message exactly as it appears on the console or in the system log, call your Cisco technical support representative and provide the representative with the gathered information. | If libaib_index is not present, AIB will need to be re-installed. Also, based on the error, consider the possibility of a flash/disk failure, otherwise Report this to Engineering. Use Topic to search for a similar DDTS. If you find none, write a DDTS for this problem.
AIB-4-INDEX_VERSION_FAIL | 4 | ROUTING | Version mismatch between AIB and the platform DLL (actual version is [unsigned int], expected [unsigned int]) | AIB uses the platform specific adjacency DLL when creating adjacencies. The DLL found has an unusable version number, and AIB cannot continue to process any adjacency information. The process will attempt to recovery by restarting. This will not normally affect existing traffic but may affect the ability to process forwarding updates. | Run the following command to check for the presence of the DLL: <CmdBold>show dll location <node> ¦ include libaib<NoCmdBold> Confirm that the libaib and libaib_index DLLs have the same version. If they are, try to restart the AIB process using the following command: <CmdBold>process restart aib location <node><NoCmdBold> If the message recurs, copy the error message exactly as it appears on the console or in the system log, call your Cisco technical support representative and provide the representative with the gathered information. | If the version numbers do not match, then AIB will have to be reinstalled, otherwise Report this to Engineering. Use Topic to search for a similar DDTS. If you find none, write a DDTS for this problem.
AIB-4-LEN_MISMATCH_CLDATA | 4 | ROUTING | AIB cannot change client data length: interface [hex], old len [unsigned int], new len [unsigned int] | Interface EAs may store private information as 'client data' on interfaces in AIB. An interface EA made an invalid attempt to change the size of this data. There may be no immediate impact on traffic, but this issue should be addressed. | Copy the error message exactly as it appears on the console or in the system log, call your Cisco technical support representative and provide the representative with the gathered information. | This message indicate a programming error in an interface EA or interactions between it and AIB. The issue may be transient and the required information must be gathered promptly. Report this to Engineering. Use Topic to search for a similar DDTS. If you find none, write a DDTS for this problem.
AIB-4-LTRACE_ERROR | 4 | ROUTING | AIB failed to open trace file: [chars] | AIB process was unable to open the trace buffer use to record its activity for diagnostic purposes. The 'show trace adjacency' command may not work. The process will attempt to recovery by restarting. This will not normally affect existing traffic but may affect the ability to process forwarding updates. | This shows that there are underlying system level problems, so review all recent unsolicited errors. If the message recurs, copy the error message exactly as it appears on the console or in the system log, call your Cisco technical support representative and provide the representative with the gathered information. | The process failure is not expected and the only information to go on will be in the message displayed and the traces from earlier runs. Check logs to see if other processes are complaining of a similar problem, which will indicate that it is an infrastructure problem. If the problem cannot be resolved based on the error message Report this to Engineering. Use Topic to search for a similar DDTS. If you find none, write a DDTS for this problem.
AIB-4-RADIXINIT_FAIL | 4 | ROUTING | AIB failed to initialize the interface database: [chars] | AIB maintains a database for interfaces, but was unable to initialize it. The process will attempt to recovery by restarting. This will not normally affect existing traffic but may affect the ability to process forwarding updates. | If the explanatory detail indicates memory exhaustion, Reduce other system activity to ease memory demands. If conditions warrant, upgrade to a larger memory configuration.. *RECUR* | The process failure is not expected and the only information to go on will be in the message displayed and the traces from earlier runs. Check logs to see if other processes are complaining of a similar problem, which will indicate that it is an infrastructure problem. If the problem cannot be resolved based on the error message Report this to Engineering. Use Topic to search for a similar DDTS. If you find none, write a DDTS for this problem.
AIB-4-SHM_FAIL | 4 | ROUTING | AIB shared memory error: [chars] [chars] | AIB uses shared memory to store adjacencies, but encountered an error when trying to initialize it. The process will attempt to recovery by restarting. This will not normally affect existing traffic but may affect the ability to process forwarding updates. | This shows that there are underlying system level problems, so review all recent unsolicited errors. If the message recurs, copy the error message exactly as it appears on the console or in the system log, call your Cisco technical support representative and provide the representative with the gathered information. | The process failure is not expected and the only information to go on will be in the message displayed and the traces from earlier runs. Check logs to see if other processes are complaining of a similar problem, which will indicate that it is an infrastructure problem. If the problem cannot be resolved based on the error message Report this to Engineering. Use Topic to search for a similar DDTS. If you find none, write a DDTS for this problem.
AIB-4-SYSTEM_FAIL | 4 | ROUTING | AIB [chars]: [chars] (errno=[unsigned int]) | There was an AIB initialization error. The process will attempt to recovery by restarting. There will be no effect on traffic unless shared memory is unusable, and needs to be reset. | If the message recurs, copy the error message exactly as it appears on the console or in the system log, call your Cisco technical support representative and provide the representative with the gathered information. | The process failure is not expected and the only information to go on will be in the message displayed and the traces from earlier runs. Check logs to see if other processes are complaining of a similar problem, which will indicate that it is an infrastructure problem. If the problem cannot be resolved based on the error message Report this to Engineering. Use Topic to search for a similar DDTS. If you find none, write a DDTS for this problem.
AMT-3-ERR_MALLOC | 3 | ROUTING | Failed to allocate memory for [chars]. [chars] | Internal error. | -- | This error is likely to indicate a problem with the memory allocation. Check for timer initializations and timer attachments.
AMT-3-EVM | 3 | ROUTING | [chars]. Error: [chars] | Internal error. | -- | This error is likely to indicate a problem with the AMT net connection. Check for create,open and notify handler.
AMT-3-NET_ERR | 3 | ROUTING | [chars]%s : [chars] | Internal error. | -- | This error is likely to indicate a problem in obtaining network information.
AMT-3-SYSDB_BSCAN_ERR | 3 | ROUTING | [chars]Sysdb backend scan failed for [chars] : [chars] | Internal error. | -- | This error is likely to indicate a problem with applying or scanning the backend configuration.
AMT-3-SYSDB_INIT | 3 | ROUTING | ERROR : [chars] - [chars] | Internal error. | -- | This error is likely to indicate a problem with the initialization of the system database.
AMT-3-SYSDB_REG_ERR | 3 | ROUTING | Sysdb Registration error : [chars] for [chars] [[chars]] | Internal error. | -- | This error is likely to indicate a problem in registering with system database.
AUTORP_CRP-3-EVENT_CONN_MGR_FAILURE | 3 | ROUTING | Event connection manager error : [chars], [chars] | Failed to open connection to Connection Manager. | Copy the error message exactly as it appears on the console or in the system log. Issue the <CmdBold>show processes autorp_candidate_rp detail<noCmdBold> command to gather data that may provide information to determine the nature of the error. If you cannot determine the nature of the error from the error message text or from the <CmdBold>show processes autorp_candidate_rp detail<noCmdBold> output, call your Cisco technical support representative and provide the representative with the gathered information. From the above command, use the Job ID and try the following command: Copy the error message exactly as it appears on the console or in the system log. Issue the <CmdBold>show evm trace jid <Job ID> errors<noCmdBold> command to gather data that may provide information to determine the nature of the error. If you cannot determine the nature of the error from the error message text or from the <CmdBold>show evm trace jid <Job ID> errors<noCmdBold> output, call your Cisco technical support representative and provide the representative with the gathered information. Copy the error message exactly as it appears on the console or in the system log. Issue the <CmdBold>show logging process autorp_candidate_rp error<noCmdBold> command to gather data that may provide information to determine the nature of the error. If you cannot determine the nature of the error from the error message text or from the <CmdBold>show logging process autorp_candidate_rp error<noCmdBold> output, call your Cisco technical support representative and provide the representative with the gathered information. If the message recurs, copy the error message exactly as it appears on the console or in the system log, call your Cisco technical support representative and provide the representative with the gathered information. | This error is likely to indicate a problem with event connection manager or a connection to event connection manager. Please collect the autorp traces.
AUTORP_CRP-3-GEN_FAILURE | 3 | ROUTING | Error : [chars] failed - [chars] | General Error. | Copy the error message exactly as it appears on the console or in the system log. Issue the <CmdBold>show auto-rp candidate-rp trace<noCmdBold> command to gather data that may provide information to determine the nature of the error. If you cannot determine the nature of the error from the error message text or from the <CmdBold>show auto-rp candidate-rp trace<noCmdBold> output, call your Cisco technical support representative and provide the representative with the gathered information. Copy the error message exactly as it appears on the console or in the system log. Issue the <CmdBold>show logging process candidate-rp error<noCmdBold> command to gather data that may provide information to determine the nature of the error. If you cannot determine the nature of the error from the error message text or from the <CmdBold>show logging process candidate-rp error<noCmdBold> output, call your Cisco technical support representative and provide the representative with the gathered information. If the message recurs, copy the error message exactly as it appears on the console or in the system log, call your Cisco technical support representative and provide the representative with the gathered information. | This error is likely to indicate a general problem. Please collect the auto-rp traces for further investigation.
AUTORP_CRP-3-IM_RELATED_FAILURE | 3 | ROUTING | A call to [chars] returned [chars] | A problem occurred when a call to IM was made. | Copy the error message exactly as it appears on the console or in the system log. Issue the <CmdBold>show auto-rp candidate-rp trace interface activities<noCmdBold> command to gather data that may provide information to determine the nature of the error. If you cannot determine the nature of the error from the error message text or from the <CmdBold>show auto-rp candidate-rp trace interface activities<noCmdBold> output, call your Cisco technical support representative and provide the representative with the gathered information. Copy the error message exactly as it appears on the console or in the system log. Issue the <CmdBold>show auto-rp candidate-rp trace<noCmdBold> command to gather data that may provide information to determine the nature of the error. If you cannot determine the nature of the error from the error message text or from the <CmdBold>show auto-rp candidate-rp trace<noCmdBold> output, call your Cisco technical support representative and provide the representative with the gathered information. If the message recurs, copy the error message exactly as it appears on the console or in the system log, call your Cisco technical support representative and provide the representative with the gathered information. | This error is likely to indicate a problem with the interface configuration or a connection with the interface manager. Please collect the required info and the configs to check for errors. Report this to Engineering. Use Topic to search for a similar DDTS. If you find none, write a DDTS for this problem.
AUTORP_CRP-3-INIT_FAILED | 3 | ROUTING | Initialization failed : [chars] | autorp_candidate_rp failed to initialize successfully. | Copy the error message exactly as it appears on the console or in the system log. Issue the <CmdBold>show processes autorp_candidate_rp detail<noCmdBold> command to gather data that may provide information to determine the nature of the error. If you cannot determine the nature of the error from the error message text or from the <CmdBold>show processes autorp_candidate_rp detail<noCmdBold> output, call your Cisco technical support representative and provide the representative with the gathered information. Copy the error message exactly as it appears on the console or in the system log. Issue the <CmdBold>show auto-rp candidate-rp trace<noCmdBold> command to gather data that may provide information to determine the nature of the error. If you cannot determine the nature of the error from the error message text or from the <CmdBold>show auto-rp candidate-rp trace<noCmdBold> output, call your Cisco technical support representative and provide the representative with the gathered information. Copy the error message exactly as it appears on the console or in the system log. Issue the <CmdBold>show logging process autorp_candidate_rp error<noCmdBold> command to gather data that may provide information to determine the nature of the error. If you cannot determine the nature of the error from the error message text or from the <CmdBold>show logging process autorp_candidate_rp error<noCmdBold> output, call your Cisco technical support representative and provide the representative with the gathered information. If the message recurs, copy the error message exactly as it appears on the console or in the system log, call your Cisco technical support representative and provide the representative with the gathered information. | This error is likely to indicate a problem with the initialization of the auto-rp candidate-rp. Please collect the required information for further investigation.
AUTORP_CRP-3-IPARM_RELATED_FAILURE | 3 | ROUTING | A call to [chars] returned [chars] | A problem occurred when a call to one of the IPARM APIs was made. | Copy the error message exactly as it appears on the console or in the system log. Issue the <CmdBold>show auto-rp candidate-rp trace interface activities<noCmdBold> command to gather data that may provide information to determine the nature of the error. If you cannot determine the nature of the error from the error message text or from the <CmdBold>show auto-rp candidate-rp trace interface activities<noCmdBold> output, call your Cisco technical support representative and provide the representative with the gathered information. Copy the error message exactly as it appears on the console or in the system log. Issue the <CmdBold>show auto-rp candidate-rp trace<noCmdBold> command to gather data that may provide information to determine the nature of the error. If you cannot determine the nature of the error from the error message text or from the <CmdBold>show auto-rp candidate-rp trace<noCmdBold> output, call your Cisco technical support representative and provide the representative with the gathered information. If the message recurs, copy the error message exactly as it appears on the console or in the system log, call your Cisco technical support representative and provide the representative with the gathered information. | This error is likely to indicate a problem with registering with IARM for IP addresses, or unregistering IP address.
AUTORP_CRP-3-TIMER_FAILURE | 3 | ROUTING | Timer Error : [chars] | Timer Error. | Copy the error message exactly as it appears on the console or in the system log. Issue the <CmdBold>show auto-rp candidate-rp trace<noCmdBold> command to gather data that may provide information to determine the nature of the error. If you cannot determine the nature of the error from the error message text or from the <CmdBold>show auto-rp candidate-rp trace<noCmdBold> output, call your Cisco technical support representative and provide the representative with the gathered information. Copy the error message exactly as it appears on the console or in the system log. Issue the <CmdBold>show logging process autorp_candidate-rp error<noCmdBold> command to gather data that may provide information to determine the nature of the error. If you cannot determine the nature of the error from the error message text or from the <CmdBold>show logging process autorp_candidate-rp error<noCmdBold> output, call your Cisco technical support representative and provide the representative with the gathered information. If the message recurs, copy the error message exactly as it appears on the console or in the system log, call your Cisco technical support representative and provide the representative with the gathered information. | This error is likely to indicate a problem with timers. Check if the timer has expired or refreshed.
AUTORP_MAP-3-DEBUG_FAILURE | 3 | ROUTING | Debug error : [chars] | This error indicates an error in the debug initialization. | Copy the error message exactly as it appears on the console or in the system log. Issue the <CmdBold>show auto-rp mapping-agent trace<noCmdBold> command to gather data that may provide information to determine the nature of the error. If you cannot determine the nature of the error from the error message text or from the <CmdBold>show auto-rp mapping-agent trace<noCmdBold> output, call your Cisco technical support representative and provide the representative with the gathered information. Copy the error message exactly as it appears on the console or in the system log. Issue the <CmdBold>show logging process autorp_map_agent error<noCmdBold> command to gather data that may provide information to determine the nature of the error. If you cannot determine the nature of the error from the error message text or from the <CmdBold>show logging process autorp_map_agent error<noCmdBold> output, call your Cisco technical support representative and provide the representative with the gathered information. | This error is likely to indicate a problem with autorp mapping agent being able to register with the SysDB for debug configuration.
AUTORP_MAP-3-EVENT_CONN_MGR_FAILURE | 3 | ROUTING | Event connection manager error: [chars], [chars] | Failed to open connection to Connection Manager. | Copy the error message exactly as it appears on the console or in the system log. Issue the <CmdBold>show processes autorp_map_agent detail<noCmdBold> command to gather data that may provide information to determine the nature of the error. If you cannot determine the nature of the error from the error message text or from the <CmdBold>show processes autorp_map_agent detail<noCmdBold> output, call your Cisco technical support representative and provide the representative with the gathered information. From the above command, use the Job ID and try the following command: Copy the error message exactly as it appears on the console or in the system log. Issue the <CmdBold>show evm trace jid <Job ID> errors<noCmdBold> command to gather data that may provide information to determine the nature of the error. If you cannot determine the nature of the error from the error message text or from the <CmdBold>show evm trace jid <Job ID> errors<noCmdBold> output, call your Cisco technical support representative and provide the representative with the gathered information. Copy the error message exactly as it appears on the console or in the system log. Issue the <CmdBold>show logging process autorp_map_agent error<noCmdBold> command to gather data that may provide information to determine the nature of the error. If you cannot determine the nature of the error from the error message text or from the <CmdBold>show logging process autorp_map_agent error<noCmdBold> output, call your Cisco technical support representative and provide the representative with the gathered information. If the message recurs, copy the error message exactly as it appears on the console or in the system log, call your Cisco technical support representative and provide the representative with the gathered information. | This error is likely to indicate a problem with event connection manager or a connection to event connection manager. Please collect the autorp traces.
AUTORP_MAP-3-EVENT_MGR_CREATE_FAILED | 3 | ROUTING | A call to event_manager_create() failed | A problem occurred while calling the event_manager_create() API during the initialization of the mapping-agent. | Copy the error message exactly as it appears on the console or in the system log. Issue the <CmdBold>show logging ¦ inc err<noCmdBold> command to gather data that may provide information to determine the nature of the error. If you cannot determine the nature of the error from the error message text or from the <CmdBold>show logging ¦ inc err<noCmdBold> output, call your Cisco technical support representative and provide the representative with the gathered information. Copy the error message exactly as it appears on the console or in the system log. Issue the <CmdBold>show logging process autorp_map_agent error<noCmdBold> command to gather data that may provide information to determine the nature of the error. If you cannot determine the nature of the error from the error message text or from the <CmdBold>show logging process autorp_map_agent error<noCmdBold> output, call your Cisco technical support representative and provide the representative with the gathered information. Copy the error message exactly as it appears on the console or in the system log. Issue the <CmdBold>show auto-rp mapping-agent trace<noCmdBold> command to gather data that may provide information to determine the nature of the error. If you cannot determine the nature of the error from the error message text or from the <CmdBold>show auto-rp mapping-agent trace<noCmdBold> output, call your Cisco technical support representative and provide the representative with the gathered information. If the message recurs, copy the error message exactly as it appears on the console or in the system log, call your Cisco technical support representative and provide the representative with the gathered information. | This error is likely to indicate a problem with the call to the event manager. Please collect the auto-rp traces and the SysDB logs. Report this to Engineering. Use Topic to search for a similar DDTS. If you find none, write a DDTS for this problem.
AUTORP_MAP-3-IM_RELATED_FAILURE | 3 | ROUTING | The function [chars] returned error : [chars] | Failed some IM related operation. | Copy the error message exactly as it appears on the console or in the system log. Issue the <CmdBold>show auto-rp mapping-agent trace interface activities<noCmdBold> command to gather data that may provide information to determine the nature of the error. If you cannot determine the nature of the error from the error message text or from the <CmdBold>show auto-rp mapping-agent trace interface activities<noCmdBold> output, call your Cisco technical support representative and provide the representative with the gathered information. Copy the error message exactly as it appears on the console or in the system log. Issue the <CmdBold>show auto-rp mapping-agent trace<noCmdBold> command to gather data that may provide information to determine the nature of the error. If you cannot determine the nature of the error from the error message text or from the <CmdBold>show auto-rp mapping-agent trace<noCmdBold> output, call your Cisco technical support representative and provide the representative with the gathered information. If the message recurs, copy the error message exactly as it appears on the console or in the system log, call your Cisco technical support representative and provide the representative with the gathered information. | This error is likely to indicate a problem with the interface configuration or a connection with the interface manager. Please collect the required info and the configs to check for errors. Report this to Engineering. Use Topic to search for a similar DDTS. If you find none, write a DDTS for this problem.
AUTORP_MAP-3-INIT_FAILED | 3 | ROUTING | Initialization failed : [chars] | The autorp mapping agent failed to initialize successfully. | Copy the error message exactly as it appears on the console or in the system log. Issue the <CmdBold>show processes autorp_map_agent detail<noCmdBold> command to gather data that may provide information to determine the nature of the error. If you cannot determine the nature of the error from the error message text or from the <CmdBold>show processes autorp_map_agent detail<noCmdBold> output, call your Cisco technical support representative and provide the representative with the gathered information. Copy the error message exactly as it appears on the console or in the system log. Issue the <CmdBold>show auto-rp mapping-agent trace<noCmdBold> command to gather data that may provide information to determine the nature of the error. If you cannot determine the nature of the error from the error message text or from the <CmdBold>show auto-rp mapping-agent trace<noCmdBold> output, call your Cisco technical support representative and provide the representative with the gathered information. Copy the error message exactly as it appears on the console or in the system log. Issue the <CmdBold>show logging process autorp_map_agent error<noCmdBold> command to gather data that may provide information to determine the nature of the error. If you cannot determine the nature of the error from the error message text or from the <CmdBold>show logging process autorp_map_agent error<noCmdBold> output, call your Cisco technical support representative and provide the representative with the gathered information. If the message recurs, copy the error message exactly as it appears on the console or in the system log, call your Cisco technical support representative and provide the representative with the gathered information. | This error is likely to indicate a problem with the initialization of the auto-rp mapping-agent. Please collect the required information for further investigation.
AUTORP_MAP-3-INIT_FAILED_MA | 3 | ROUTING | '[chars]' initialization failed : [chars] | autorp_mapping_agent failed to initialize successfully. | Copy the error message exactly as it appears on the console or in the system log. Issue the <CmdBold>show processes autorp_map_agent detail<noCmdBold> command to gather data that may provide information to determine the nature of the error. If you cannot determine the nature of the error from the error message text or from the <CmdBold>show processes autorp_map_agent detail<noCmdBold> output, call your Cisco technical support representative and provide the representative with the gathered information. Copy the error message exactly as it appears on the console or in the system log. Issue the <CmdBold>show auto-rp mapping-agent trace<noCmdBold> command to gather data that may provide information to determine the nature of the error. If you cannot determine the nature of the error from the error message text or from the <CmdBold>show auto-rp mapping-agent trace<noCmdBold> output, call your Cisco technical support representative and provide the representative with the gathered information. Copy the error message exactly as it appears on the console or in the system log. Issue the <CmdBold>show logging process autorp_map_agent error<noCmdBold> command to gather data that may provide information to determine the nature of the error. If you cannot determine the nature of the error from the error message text or from the <CmdBold>show logging process autorp_map_agent error<noCmdBold> output, call your Cisco technical support representative and provide the representative with the gathered information. If the message recurs, copy the error message exactly as it appears on the console or in the system log, call your Cisco technical support representative and provide the representative with the gathered information. | This error is likely to indicate a problem with the initialization of the auto-rp mapping-agent. Please collect the required information for further investigation.
AUTORP_MAP-3-IPARM_RELATED_FAILURE | 3 | ROUTING | A call to [chars] returned [chars] | A problem occurred when a call to one of the IPARM APIs was made. | Copy the error message exactly as it appears on the console or in the system log. Issue the <CmdBold>show auto-rp mapping-agent trace interface activities<noCmdBold> command to gather data that may provide information to determine the nature of the error. If you cannot determine the nature of the error from the error message text or from the <CmdBold>show auto-rp mapping-agent trace interface activities<noCmdBold> output, call your Cisco technical support representative and provide the representative with the gathered information. Copy the error message exactly as it appears on the console or in the system log. Issue the <CmdBold>show auto-rp mapping-agent trace<noCmdBold> command to gather data that may provide information to determine the nature of the error. If you cannot determine the nature of the error from the error message text or from the <CmdBold>show auto-rp mapping-agent trace<noCmdBold> output, call your Cisco technical support representative and provide the representative with the gathered information. If the message recurs, copy the error message exactly as it appears on the console or in the system log, call your Cisco technical support representative and provide the representative with the gathered information. | This error is likely to indicate a problem with registering with IARM for IP addresses, or unregistering IP address.
AUTORP_MAP-3-OOR_LIMIT | 3 | ROUTING | The [chars]maximum number ([unsigned int]) of cache entries has been reached. Auto-RP cache creation is now throttled. Configure a higher '[chars]' value or take steps to reduce the number of Auto-RP mapping agent cache entries. | This router has reached the maximum value for the number of Auto-RP mapping agent cache entries. Each Auto-RP candidate-RP sends the mapping agent a set of group-to-RP mapping ranges and PIM mode for which it desires to have RP candidacy. These mappings are cached by the Auto-RP mapping agent and distributed through the domain to all PIM routers. Reaching the limit on the number of cache entries can cause multicast traffic loss for some or all multicast groups. Steps should be immediately taken to reduce the number of cache entries or to configure a higher maximum value. | Consider reducing the number of group-to-RP mappings advertised from some set of the candidate-RPs or consider reducing the number of candidate-RPs. | This is due to the total number of group-to-RP mapping ranges being received from Auto-RP candidate-RPs exceeding the limit value. The total number of group-to-RP mapping ranges is determined by the total number of candidate-RPs and the total number of group ranges each candidate-RP is configured to advertise candidacy. Possible solutions are to configure a higher limit and threshold, configure fewer group ranges at some subset of the candidate-RPs or configure few candidate-RPs.
AUTORP_MAP-3-SOCKET_FAILURE | 3 | ROUTING | Socket Error : [chars] : [chars] | A socket error occurred in the map agent packet handling. | Copy the error message exactly as it appears on the console or in the system log. Issue the <CmdBold>show auto-rp mapping-agent trace<noCmdBold> command to gather data that may provide information to determine the nature of the error. If you cannot determine the nature of the error from the error message text or from the <CmdBold>show auto-rp mapping-agent trace<noCmdBold> output, call your Cisco technical support representative and provide the representative with the gathered information. Copy the error message exactly as it appears on the console or in the system log. Issue the <CmdBold>show logging process autorp_map_agent error<noCmdBold> command to gather data that may provide information to determine the nature of the error. If you cannot determine the nature of the error from the error message text or from the <CmdBold>show logging process autorp_map_agent error<noCmdBold> output, call your Cisco technical support representative and provide the representative with the gathered information. If the message recurs, copy the error message exactly as it appears on the console or in the system log, call your Cisco technical support representative and provide the representative with the gathered information. | This error is likely to indicate a problem with creation or use of sockets. (bind error)
AUTORP_MAP-3-TIMER_FAILURE | 3 | ROUTING | Timer Error : [chars] | This error indicates that a timer initialization failed. | Copy the error message exactly as it appears on the console or in the system log. Issue the <CmdBold>show auto-rp mapping-agent trace<noCmdBold> command to gather data that may provide information to determine the nature of the error. If you cannot determine the nature of the error from the error message text or from the <CmdBold>show auto-rp mapping-agent trace<noCmdBold> output, call your Cisco technical support representative and provide the representative with the gathered information. Copy the error message exactly as it appears on the console or in the system log. Issue the <CmdBold>show logging process autorp_map_agent error<noCmdBold> command to gather data that may provide information to determine the nature of the error. If you cannot determine the nature of the error from the error message text or from the <CmdBold>show logging process autorp_map_agent error<noCmdBold> output, call your Cisco technical support representative and provide the representative with the gathered information. If the message recurs, copy the error message exactly as it appears on the console or in the system log, call your Cisco technical support representative and provide the representative with the gathered information. | This error is likely to indicate a problem with timers. Check if the timer has expired or refreshed.
AUTORP_MAP-4-OOR_OK | 4 | ROUTING | The [chars]number ([unsigned int]) of cache entries is now below the maximum ([unsigned int]). Normal cache entry creation will now resume. | This router has fallen below the maximum value for the number of cache entries allowed. | No action is required. | This message is seen after the number of cache entries has fallen below the maximum value for the OOR_LIMIT message.
AUTORP_MAP-4-OOR_THRESHOLD | 4 | ROUTING | The [chars]threshold number ([unsigned int]) of cache entries has been reached. Auto-RP cache creation will soon be throttled. Configure a higher '[chars]' value or take steps to reduce the number of Auto-RP mapping agent cache entries. | This router has reached the threshold value for the number of Auto-RP mapping agent cache entries. This is a warning that the maximum value is being approached and steps should be immediately taken to reduce the number of cache entries or to configure a higher maximum value. | Consider reducing the number of group-to-RP mappings advertised from some set of the candidate-RPs or consider reducing the number of candidate-RPs. | This is due to the total number of group-to-RP mapping ranges being received from Auto-RP candidate-RPs exceeding the threshold value. The total number of group-to-RP mapping ranges is determined by the total number of candidate-RPs and the total number of group ranges each candidate-RP is configured to advertise candidacy. Possible solutions are to configure a higher limit and threshold, configure fewer group ranges at some subset of the candidate-RPs or configure few candidate-RPs.
BGP_VRF-2-MEM_ALLOC | 2 | ROUTING | Failed to allocate memory for [chars] | The requested operation could not be accomplished because of a low memory condition. BGP may not operate correctly until the process is restarted. | Reduce other system activity to ease memory demands, then restart the process. If conditions warrant, upgrade to a larger memory configuration. | A memory allocation failure has occurred from which the process cannot automatically recover. The process must be restarted to ensure correct operation. If memory is repeatedly exhausted, then more memory must be freed from other areas of the system.
BGP_VRF-3-DUPLICATE_ID | 3 | ROUTING | Failed to store [chars] ID [hex] for VRF [chars]. | A ID has been received from RSI that duplicates an existing VRF or table ID. As a result, the new ID has been ignored, and subsequent operation for that VRF will be incorrect. | Copy the error message exactly as it appears on the console or in the system log, call your Cisco technical support representative and provide the representative with the gathered information. | After this error, the process may be in an unknown or inconsistent state. However, it may be possible to recover by restarting the process that generated the message, to cause the IDs to be repopulated.
BGP_VRF-3-INIT | 3 | ROUTING | Initialization failed ([chars]%s) | An error occurred while initializing the BGP VRF module. The BPM process will be restarted. | Copy the error message exactly as it appears on the console or in the system log, call your Cisco technical support representative and provide the representative with the gathered information. | --
BGP_VRF-3-MAX_IMPORT_RTS | 3 | ROUTING | Failed to add import RT [chars] to vrf [chars]. System may now be in an inconsistent state. | The import RT is failed to be added to the vrf due to the maximum allowed number of import RTs for each vrf. | Review the import RTs of the vrf and try to reduce the number of import RTs for the vrf. | --
BGP_VRF-3-NOTIFY | 3 | ROUTING | Failed to apply configuration change for: [chars] ([chars]). | A notification of a configuration change could not be applied, leaving the internal data structures inconsistent with the configuration. | Copy the error message exactly as it appears on the console or in the system log, call your Cisco technical support representative and provide the representative with the gathered information. | After this error, the process may be in an unknown or inconsistent state. However, it may be possible to recover by restarting the bpm process, or the process that generated the message, to cause the configuration to be reapplied.
BGP_VRF-3-RD_APPLY | 3 | ROUTING | Failed to apply RD configuration change for [chars]. System may now be in an inconsistent state. | The RD value for the VRF failed to be set, leaving the internal data structures inconsistent with the configuration. | Copy the error message exactly as it appears on the console or in the system log, call your Cisco technical support representative and provide the representative with the gathered information. | After this error, the bpm process may be in an unknown or inconsistent state. However, it may be possible to recover by restarting the bpm process to cause the configuration to be reapplied.
BGP_VRF-3-RD_PUBLISH | 3 | ROUTING | Failed to publish RD configuration: [chars]. System may now be in an inconsistent state. | The RD value for a VRF or set of VRFs failed to be published. | Copy the error message exactly as it appears on the console or in the system log, call your Cisco technical support representative and provide the representative with the gathered information. | After this error, the bgp and or brib processes may be in an unknown or inconsistent state. However, it may be possible to recover by restarting the bpm process to cause the configuration to be republished.
BGP-2-ADDROUTE | 2 | ROUTING | Failed to add net [chars] to the BGP table | An error occurred whilst trying to insert a net to the BGP table database. | 'This error occurs when we are not able to add a net to the BGP table' 'database. In some cases the nbr that had sent that net would reset ' ' and the issue would recover. In other cases you might see an ' 'accompanying low memory message. Please check to make sure you have ' 'enough free/available memory on the router. ' | This error is most likely caused by a race condition or memory corruption, so is unlikely to re-occur. Further debugging of the problem will be impossible if the process is restarted.
BGP-2-ERR_EVM_EVENT_BLOCK | 2 | ROUTING | Error in event loop for [chars] thread: [chars] | 'An error occurred in the event loop. In most of the cases'' 'it will recover.' *RECUR* | Please provide output from the following commands: - show tech routing bgp - show dll - show running-config - show configuration failed - show configuration history 5 - show commit changes <last 5> | If the error recurs frequently, it may be possible to rectify it by restarting the process.
BGP-2-ERR_MEM_ALLOC | 2 | ROUTING | Failed to allocate memory for [chars] | The requested operation could not be accomplished because of a low memory condition. BGP may not operate correctly until the process is restarted. | Reduce other system activity to ease memory demands, then restart the process. If conditions warrant, upgrade to a larger memory configuration. Reduce other system activity to ease memory demands. If conditions warrant, upgrade to a larger memory configuration. | A memory allocation failure has occurred from which the process cannot automatically recover. The process must be restarted to ensure correct operation. If memory is repeatedly exhausted, then more memory must be freed from other areas of the system.
BGP-2-ERR_THREAD_DEADLOCK | 2 | ROUTING | Deadlock detected (thread [unsigned int]): holding: [chars] | BGP detected a lock being held when all locks should have been released. | Copy the error message exactly as it appears on the console or in the system log, call your Cisco technical support representative and provide the representative with the gathered information. | After this message, it is probable that the process will deadlock and will need to be restarted.
BGP-2-FATAL_WRAPPER | 2 | ROUTING | Fatal error: A call to [chars] failed unexpectedly: [chars] | A function call failed unexpectedly - this is probably a system problem | Copy the error message exactly as it appears on the console or in the system log, call your Cisco technical support representative and provide the representative with the gathered information. | To recover from this error, the process which reported the error should be restarted. Ensure 'show dll' is run before the process is restarted.
BGP-3-AF_LIB_FILE_ERROR | 3 | ROUTING | Failed to read Address Family data file: [chars] [chars] | 'File/Directory open operation failed, or the data in the file was corrupt' | Copy the error message exactly as it appears on the console or in the system log, call your Cisco technical support representative and provide the representative with the gathered information. | --
BGP-3-AF_LIB_FILE_WRONG_INFO | 3 | ROUTING | Failed to read Address Family data file [chars]: [chars] on line [unsigned int] | 'The data in the Address Family data file was corrupt' | Copy the error message exactly as it appears on the console or in the system log, call your Cisco technical support representative and provide the representative with the gathered information. | --
BGP-3-ASYNC_IPC | 3 | ROUTING | Due to [chars], with error [chars], rc [unsigned int] | This message indicates that the BGP async ipc operation has error condition with the specified reason. BGP being an application of the AIPC services, it relies on the infrastructure to deliver it's ipc messsages, BGP will have recovery mechanism such as close the channel, or try to resend the message if it failed. Sometimes, this error can be 'normal' due to process restart, FO, or too much IPC messages cause IPC queues to be congested. | Some of the async ipc status is saved in the trace using 'show bgp trace aipc', and together with this message, it might be able to gather more inforamtion regarding this error. | --
BGP-3-ATTRKEY_BAD | 3 | ROUTING | Failed to [chars] RIB due to an invalid attribute key number ([hex]) | There is a problem with the attribute key generation routine. | Copy the error message exactly as it appears on the console or in the system log, call your Cisco technical support representative and provide the representative with the gathered information. | Restarting the process will re-trigger insertion of the attributes into the RIB.
BGP-3-BAD_REFCNT | 3 | ROUTING | Bad reference count value ([unsigned int]) for [chars] ([pointer] index [dec]) | 'This indicates a internal data structure inconsistency' | Copy the error message exactly as it appears on the console or in the system log, call your Cisco technical support representative and provide the representative with the gathered information. | Further debugging of this problem will be impossible if the process is restarted.
BGP-3-BPM_AS_INIT | 3 | ROUTING | Autonomous system number is not set yet in system database so can not apply other configuration. | This warning will show up for possible out of order system database notification. | Should not attempt to publish anything until Autonomous System number is set. | --
BGP-3-BPM_INIT | 3 | ROUTING | Initialization failed ([chars]%s) | An error occurred while initializing the BGP process manager. If this occurred during process startup or RP Switchover, then the process may be restarted. | If the message recurs, copy the error message exactly as it appears on the console or in the system log, call your Cisco technical support representative and provide the representative with the gathered information. | --
BGP-3-BPM_PROCESS_START | 3 | ROUTING | Failed to start [chars] process [chars]: [chars] | The BPM failed to start the process in the error message. As a result, the process will not be running. | Check that the process is not already running using the 'show process bgp location all' or 'show process brib location all' command as appropriate. If the process is not running, attempt to start it using the 'process restart' command. If other error messages are seen along with this one, or when attempting to manually start the process, please consult the documentation for those errors and attempt to rectify them. If problems persist, copy this error message and any others exactly as they appear on the console or in the system log, call your Cisco technical support representative and provide the representative with the gathered information. | The most likely reason for failing to start a process is that the process being started failed its initialisation. In this case, it should have also logged another message which should appear immediately before this one. Subsequently, the process may have gone in to 'slow restart' mode. Once any other problems have been resolved, the process can be restarted using the 'process restart' command.
BGP-3-BPM_PROCESS_STOP | 3 | ROUTING | Failed to stop [chars] process [chars]: [chars] | An error occurred when trying to stop the process specified in the error message. As a result, the process may still be running, which could adversely affect the operation of other processes. | Check whether the process is still running using the 'show process bgp location all' or 'show process brib location all' command as appropriate. If the process is running, kill it using the 'process kill' command. If problems persist, copy this error message and any subsequent ones exactly as they appear on the console or in the system log, call your Cisco technical support representative and provide the representative with the gathered information. | If the process is still running after it should have been stopped, then killing it with the 'process kill' command should fix any problems. Note that the fact the process was still running could have caused other processes to fail initialisation, and they may have gone in to slow restart mode. Once the process reported in the log messgae has been killed, these other processes should be able to start and initialise successfully - use 'process restart' to start them manually if necessary.
BGP-3-BPM_SWITCH_MODE | 3 | ROUTING | Failed to switch to [chars] mode: [chars] ([chars]) | An error occurred when switching between standalone and distributed mode. | Copy the error message exactly as it appears on the console or in the system log, call your Cisco technical support representative and provide the representative with the gathered information. | Ensure that the correct processes are running. If so, restarting the BPM may overcome the problem.
BGP-3-BRIB_INIT | 3 | ROUTING | Initialization failed ([chars]%s) | An error occurred while initializing the BGP RIB. If this occured during process startup or RP Switchover, then the process may be restarted. | Copy the error message exactly as it appears on the console or in the system log, call your Cisco technical support representative and provide the representative with the gathered information. | If the process has not already restarted, restarting it may alleviate the problem.
BGP-3-BUF_TOO_SHORT | 3 | ROUTING | A string buffer was too short during a string print operation (string \[chars]\ truncated) | Whilst trying to format a string, the buffer passed in was too short and the string was truncated. | Copy the error message exactly as it appears on the console or in the system log, call your Cisco technical support representative and provide the representative with the gathered information. | To recover from this error, the process which reported the error should be restarted. The operation which caused the error to occur should be avoided.
BGP-3-COMM_DECODE_RDINFO | 3 | ROUTING | [chars] [unsigned int] [unsigned int] | Standby BGP received invalid Route Distinguisher information from Active BGP. *SUPPORT* | Copy the error message exactly as it appears on the console or in the system log, call your Cisco technical support representative and provide the representative with the gathered information. | This error will affect BGP SSO. Restart BGP to recover.
BGP-3-CONFIG_DEL | 3 | ROUTING | Notify delete of [chars] failed with warning: [chars], no further action necessary. | A speaker or the bRIB failed to process the removal of some configuration. | Copy the error message exactly as it appears on the console or in the system log, call your Cisco technical support representative and provide the representative with the gathered information. | This message can occur legitimately, if the speaker/bRIB process which generated it has just restarted. In that case, this message is harmless.
BGP-3-CONFIG_FALLOVER | 3 | ROUTING | Apply for fast-external-fallover failed: [chars] | A speaker failed to process a configuration change for 'fast-external-fallover' | Copy the error message exactly as it appears on the console or in the system log, call your Cisco technical support representative and provide the representative with the gathered information. | --
BGP-3-CONFIG_SET | 3 | ROUTING | Notify for [chars] failed with error: [chars], system may now be in an inconsistent state. | A speaker or the bRIB failed to process a configuration change. | Please try to recover by rolling back the last config change and re-applying it. If the message recurs, copy the error message exactly as it appears on the console or in the system log, call your Cisco technical support representative and provide the representative with the gathered information. | After this error, the process may be in an unknown or inconsistent state. However, it may be possible to recover by rolling back the last config change and re-applying it.
BGP-3-DEBUG_CONFIG | 3 | ROUTING | Failed to apply debug configuration: [chars] | An error occurred whilst applying the debug configuration | It may be possible to recover by re-aaplying the last debug statement again. | When this error occurs, the debug filters might not get applied correctly. However, it may be possible to recover by re-applying the last debug statement again. The failure to configure debug command is not going to affect normal functionality of the process.
BGP-3-DELPATH | 3 | ROUTING | Attempted to delete path from empty net [chars] | An attempt was made to delete a path from a net with a path count of 0 | Copy the error message exactly as it appears on the console or in the system log, call your Cisco technical support representative and provide the representative with the gathered information. | Further debugging of this problem will be impossible if the process is restarted.
BGP-3-DLL_ERROR | 3 | ROUTING | Failed to [chars] [chars] DLL: [chars] | An error occurred whilst trying to open or initialize a DLL. The process will be restarted if this error occurs during process startup. | If the process has been restarted and the problem recurs, copy the error message exactly as it appears on the console or in the system log, call your Cisco technical support representative and provide the representative with the gathered information. | --
BGP-3-EDM_INIT_FAILED | 3 | ROUTING | EDM server initialization failed: [chars]: [chars] | Initialization of the EDM server failed. The process will be restarted. | Copy the error message exactly as it appears on the console or in the system log, call your Cisco technical support representative and provide the representative with the gathered information. | --
BGP-3-ERR_ALM_API | 3 | ROUTING | ALM/LSD API: [chars] - [chars] failed | An ALM/LSD API returned an error. | Copy the error message exactly as it appears on the console or in the system log, call your Cisco technical support representative and provide the representative with the gathered information. | If this error did not result in the process being restarted, then the process should be restarted unless otherwise specified in the log message.
BGP-3-ERR_ALM_ONE_LABEL | 3 | ROUTING | Unable to allocate label: [chars] - net [chars] tableid [hex] request type [dec] fpi_err:[hex] | The ALM/LSD API was unable to allocate a requested label. | Copy the error message exactly as it appears on the console or in the system log, call your Cisco technical support representative and provide the representative with the gathered information. | Try resolve issue by restarting mpls lsd. If that does not help then bgp process should be restarted unless otherwise specified in the log message.
BGP-3-ERR_FILE_ATTACH | 3 | ROUTING | Failed to do [chars] event file attach - [chars] | An error occurred when bgp try to do event file attach. | In most cases the problem will recover by resetting the neighbor for which file attach is failing. | If the error recurs frequently, it may be possible to rectify it by restarting the process.
BGP-3-ERR_GENERAL | 3 | ROUTING | [chars] | A non-fatal fault occurred. | Copy the error message exactly as it appears on the console or in the system log, call your Cisco technical support representative and provide the representative with the gathered information. | --
BGP-3-ERR_PATH_ELEM | 3 | ROUTING | Error encountered during [chars] of path element of network [chars] for \[chars]\ address-family. Error code is [dec] (\[chars]\). | There was an error associated with path element operation, most likely due to low memory conditions. BGP may not operate correctly until the process is restarted. | Reduce other system activity to ease memory demands, then restart the process. If conditions warrant, upgrade to a larger memory configuration. | Check the number of paths learnt for a particular prefix and also the route-policy used for additional-paths configuration.
BGP-3-EXTCOMM | 3 | ROUTING | Failed to create extended community: [chars] | The import table list associated with an extended community set could not be created. This can occur if there is insufficient memory to allocate the import table list, or the number of importing tables exceeds the hard coded limit on the number of tables that a route may be imported into. | Copy the error message exactly as it appears on the console or in the system log, call your Cisco technical support representative and provide the representative with the gathered information. | --
BGP-3-EXTCOMM_ADD | 3 | ROUTING | Failed to add one or more [chars] extended community for table [chars] prefix [chars] | While attaching extended communities to the path attribute we reached the maximum extended community limit and as a result we failed to add one or more extended community to the path attribute. | Check the configuration. Please collect show running-config output if contacting TAC. | Due to some mis-configuration we have exceeded the 512 extended community limit for a prefix.
BGP-3-GWARRAY_INIT | 3 | ROUTING | Failed to initialize [chars] database for table [chars]. Error: [chars] | There was an error while initializing the local label database of the BGP process at the time of process startup. This can cause the per-CE label for some nets to change at the time of a BGP process restart or after a failover without NSR. | Copy the error message exactly as it appears on the console or in the system log, call your Cisco technical support representative and provide the representative with the gathered information. | Report this to Engineering. Use Topic to search for a similar DDTS. If you find none, write a DDTS for this problem.
BGP-3-GWCTX_CREATE | 3 | ROUTING | Failed to [chars] for Gateway Context (VRF [chars], Gateway address-family [chars]) | A software error has occurred whilst trying to initialize the gateway context database. | Copy the error message exactly as it appears on the console or in the system log, call your Cisco technical support representative and provide the representative with the gathered information. | This error is most likely caused by a memory allocation failure from which the process cannot automatically recover. The process must be restarted to ensure correct operation. If memory is repeatedly exhausted, then more memory must be freed from other areas of the system.
BGP-3-HA_INIT | 3 | ROUTING | Initialization failed ([chars]%s) | High Availabality initialization failed. If this occured during process startup or RP Switchover, then the process may be restarted. | Copy the error message exactly as it appears on the console or in the system log, call your Cisco technical support representative and provide the representative with the gathered information. | If this error did not result in the process being restarted, then the process should be restarted unless otherwise specified in the log message.
BGP-3-IM_DMZLINK_BW | 3 | ROUTING | Failed to register for DMZ link bandwidth change for neighbor [chars]: [chars] | BGP failed to register with interface manager for DMZ link bandwidth change notifiction for a given neighbor | Copy the error message exactly as it appears on the console or in the system log, call your Cisco technical support representative and provide the representative with the gathered information. | --
BGP-3-IMPORT_INIT | 3 | ROUTING | Initialization failed ([chars]%s) | An error occurred while initializing the import thread. If this occurred during process startup, then the process may be restarted. | If the message recurs, copy the error message exactly as it appears on the console or in the system log, call your Cisco technical support representative and provide the representative with the gathered information. | If this error did not result in the process being restarted, then the process should be restarted unless otherwise specified in the log message.
BGP-3-INIT_GET_VALUE | 3 | ROUTING | Failed to obtain [chars] during initialization: [chars] | An error occurred when retrieving a required value during initialization. As a result the BGP process can not initialize. | Copy the error message exactly as it appears on the console or in the system log, call your Cisco technical support representative and provide the representative with the gathered information. | It may be possible to overcome this problem by removing all BGP configuration, ensuring there are no BGP processes running, and then reconfiguring BGP.
BGP-3-INITSYNC_PFX_MISMATCH | 3 | ROUTING | [chars] | The number of prefixes synced by active doesn't match the expected count. | Copy the error message exactly as it appears on the console or in the system log, call your Cisco technical support representative and provide the representative with the gathered information. | This error only affects BGP SSO across FO. Normal BGP operation should not be affected. The error indicates a problem with BGP init sync.
BGP-3-INSUFMEM | 3 | ROUTING | Failed to allocate memory for [chars] | The requested operation could not be accomplished because of a low memory condition. | Reduce other system activity to ease memory demands. If conditions warrant, upgrade to a larger memory configuration. | A memory allocation failure has occurred from which the process can automatically recover. No further action is necessary. If memory is repeatedly exhausted, then more memory must be freed from other areas of the system.
BGP-3-INTERNAL_ERROR | 3 | ROUTING | Internal error ([chars]) | A non-fatal fault occurred. | Copy the error message exactly as it appears on the console or in the system log, call your Cisco technical support representative and provide the representative with the gathered information. | If this error did not result in the process being restarted, then the process should be restarted unless otherwise specified in the log message.
BGP-3-INVAL_REDUNDANCY_ROLE | 3 | ROUTING | Initialization failed ([chars]%s) | An invalid Redundancy Role was delivered to BGP. If this occured during process startup or RP Switchover, then the process may be restarted. | If the message recurs, copy the error message exactly as it appears on the console or in the system log, call your Cisco technical support representative and provide the representative with the gathered information. | If this error did not result in the process being restarted, then the process should be restarted unless otherwise specified in the log message.
BGP-3-IO_INIT | 3 | ROUTING | Initialization failed: [chars] [chars] ([chars]) | An error occurred while initializing the IO thread in the speaker process. The process will be restarted. | Copy the error message exactly as it appears on the console or in the system log, call your Cisco technical support representative and provide the representative with the gathered information. | --
BGP-3-IO_INITSYNC_SESSION_FAILED | 3 | ROUTING | [chars] - for session, retry | A problem occurred in TCP init sync. | Copy the error message exactly as it appears on the console or in the system log, call your Cisco technical support representative and provide the representative with the gathered information. | This error only affects BGP SSO across FO. Normal BGP operation should not be affected. The error indicates the problem with TCP init sync. BGP will retry TCP init sync for the session set.
BGP-3-LABEL_INIT | 3 | ROUTING | Initialization of BGP/LABEL failed ([chars]:[chars]) | An error occurred whilst initialising the LABEL thread. This could be caused by failure to allocate resources or by errors when calling the MPLS label manager. | Copy the error message exactly as it appears on the console or in the system log, call your Cisco technical support representative and provide the representative with the gathered information. | If the error recurs frequently, it may be possible to rectify it by restarting the process.
BGP-3-LOCK_RECURSIVE | 3 | ROUTING | Attempt to recursively lock net [pointer] (lock: [hex]) | A software error has occurred whilst trying to lock a network entry in the BGP Table database. | If the message recurs, copy the error message exactly as it appears on the console or in the system log, call your Cisco technical support representative and provide the representative with the gathered information. | This error is most likely caused by a race condition, so is unlikely to recur. Further debugging of the problem will be impossible if the process is restarted.
BGP-3-MALFORM_UPDATE | 3 | ROUTING | Malformed UPDATE message received from neighbor [chars] (VRF: [chars]) - message length [unsigned int] bytes, error flags [hex], action taken \[chars]\. Error details: \[chars]\. NLRIs: [[chars]][chars]%s | This message indicates that the UPDATE message contains one or more malformed attributes. Depending on the nature and severity of the error and error-handling configuration, one of the following actions has been taken: discard the attribute, or treat the UPDATE as withdraw, or reset the session, or ignore the entire update message. | The malformed UPDATE messages are available in 'show bgp update in error'; it should be decoded and analyzed. | --
BGP-3-MAX_IMPORT | 3 | ROUTING | No. of importing VRFs exceeds max ([unsigned int]), limited to [unsigned int] tables: (Err: [chars]) | There is a hard coded limit on the number of tables that a route may be imported into. This limit has been exceeded, so the route may not be present in some of the importing tables. The limit is such that this message should not be seen under normal operation. | Review the configs and make necessary changes. | --
BGP-3-MAX_VALUE_EXCEEDED | 3 | ROUTING | The value of [chars] ([unsigned int]) exceeds the maximum value: [unsigned int] | The value of an internally computed variable has exceeded the maximum value. | Copy the error message exactly as it appears on the console or in the system log, call your Cisco technical support representative and provide the representative with the gathered information. | --
BGP-3-MIB_INIT | 3 | ROUTING | BGP MIB init failed ([chars]) | An error occurred while initializing the BGP MIB. | Copy the error message exactly as it appears on the console or in the system log, call your Cisco technical support representative and provide the representative with the gathered information. | --
BGP-3-NBR_NSR_DISABLED | 3 | ROUTING | NSR disabled on neighbor [chars] due to [chars] | NSR has been temporarily disabled on the neighbor due to transport issues. | Copy the error message exactly as it appears on the console or in the system log, call your Cisco technical support representative and provide the representative with the gathered information. | This error only affects BGP SSO for the neighbor across FO. Normal BGP operation should not be affected. The error indicates a problem with the NSR state of a neighbor on the standby. BGP will try to enable NSR again.
BGP-3-NEGCOUNTER | 3 | ROUTING | Negative path counter for peer [chars] | The counter value for accepted prefixes is wrong and less than zero | The counter can be corrected by resetting the session. However, the only behavior affected by an incorrect counter is enforcement of the 'max-prefix' command. | --
BGP-3-NH_LOCK_RECURSIVE | 3 | ROUTING | Attempt to recursively lock nexthop [pointer] (lock: [hex], vrf: [chars], afi: [chars]) | A software error has occurred whilst trying to lock a nexthop entry in the BGP nexthop Table database. | Copy the error message exactly as it appears on the console or in the system log, call your Cisco technical support representative and provide the representative with the gathered information. | This error is most likely caused by a race condition, so is unlikely to recur. Further debugging of the problem will be impossible if the process is restarted.
BGP-3-NH_UNLOCK_ERR | 3 | ROUTING | Failed to unlock nexthop node [pointer] (nh '[chars]', lock [hex], vrf '[chars]', afi '[chars]', cnt [unsigned int], ln [unsigned int]) | A software error has occurred whilst trying to unlock an entry in the BGP nexthop Table database. | Copy the error message exactly as it appears on the console or in the system log, call your Cisco technical support representative and provide the representative with the gathered information. | This error is most likely caused by a race condition, so is unlikely to recur. Further debugging of the problem will be impossible if the process is restarted.
BGP-3-NOMEM_RESET | 3 | ROUTING | Failed to allocate memory for [chars], resetting neighbor | The requested operation could not be accomplished because of a low memory condition. One or more neighbor sessions have been reset to free some memory. | Reduce other system activity to ease memory demands. If conditions warrant, upgrade to a larger memory configuration. | The sessions affected by the memory allocation failure have been reset, so no further action is needed to recover from the situation. If memory is repeatedly exhausted when the session comes back up, then more memory needs to be freed from other areas of the system.
BGP-3-NOMSGCHUNK | 3 | ROUTING | Failed to allocate [unsigned int] bytes from the memory pool for message of type [unsigned int] | A request was made to allocate a message size for which there was not enough memory. | Reduce other system activity to ease memory demands. If conditions warrant, upgrade to a larger memory configuration. | A memory allocation failure has occurred from which the process can automatically recover. No further action is necessary. If memory is repeatedly exhausted, then more memory must be freed from other areas of the system.
BGP-3-NPL_SEND_ERR | 3 | ROUTING | NPL send error [chars] - BGP will reinitialize NSR | An error occurred to send msg to the NPL queue - this triggers NSR resynchronization. | Copy the error message exactly as it appears on the console or in the system log, call your Cisco technical support representative and provide the representative with the gathered information. | This error only affects BGP SSO across FO. Normal BGP operation should not be affected. BGP will reinitialize its NSR state and resynchronize all the state to standby.
BGP-3-NPL_TIMEOUT | 3 | ROUTING | NPL timeout - BGP will reinitialize NSR | A message is dropped in the NPL queue - this triggers NSR resynchronization. | Copy the error message exactly as it appears on the console or in the system log, call your Cisco technical support representative and provide the representative with the gathered information. | This error only affects BGP SSO across FO. Normal BGP operation should not be affected. BGP will reinitialize the NSR state and resynchronize all the state to standby.
BGP-3-ORA_INSTBUILD | 3 | ROUTING | Failed to build [chars]: [chars] ([chars]) | Internal error in the routing policy library. | Copy the error message exactly as it appears on the console or in the system log, call your Cisco technical support representative and provide the representative with the gathered information. | --
BGP-3-ORA_ORABUILD | 3 | ROUTING | Failed to build ORA[chars]: [chars] ([chars]) | There was an internal error in the routing policy library. | Copy the error message exactly as it appears on the console or in the system log, call your Cisco technical support representative and provide the representative with the gathered information. | --
BGP-3-ORA_RUN | 3 | ROUTING | Could not apply policy operation [chars] to attribute [chars] because [chars] | Internal error in the routing policy library. | Copy the error message exactly as it appears on the console or in the system log, call your Cisco technical support representative and provide the representative with the gathered information. | --
BGP-3-OVERCOUNTER | 3 | ROUTING | [chars] counter overflow | A counter with maximum value was incremented. | Copy the error message exactly as it appears on the console or in the system log, call your Cisco technical support representative and provide the representative with the gathered information. | --
BGP-3-RD_CREATE | 3 | ROUTING | Failed to [chars] for route distinguisher [chars], address-family [chars] | A software error has occurred whilst trying to initialize a route distinguisher node inside BGP Table database. | Copy the error message exactly as it appears on the console or in the system log, call your Cisco technical support representative and provide the representative with the gathered information. | This error is most likely caused by a memory allocation failure from which the process cannot automatically recover. The process must be restarted to ensure correct operation. If memory is repeatedly exhausted, then more memory must be freed from other areas of the system.
BGP-3-RD_LOCK_RECURSIVE | 3 | ROUTING | Attempt to recursively lock route distinguisher information [pointer] (lock: [hex]) | A software error has occurred whilst trying to lock a network entry in the BGP Table database. | Copy the error message exactly as it appears on the console or in the system log, call your Cisco technical support representative and provide the representative with the gathered information. | This error is most likely caused by a race condition, so is unlikely to recur. Further debugging of the problem will be impossible if the process is restarted.
BGP-3-RD_UNLOCK_ERR | 3 | ROUTING | Failed to unlock RD node [pointer] (lock: [hex]) | A software error has occurred whilst trying to unlock an entry in the BGP RD Table database. | Copy the error message exactly as it appears on the console or in the system log, call your Cisco technical support representative and provide the representative with the gathered information. | This error is most likely caused by a race condition, so is unlikely to recur. Further debugging of the problem will be impossible if the process is restarted.
BGP-3-REDIST_FAIL | 3 | ROUTING | Failed to register with the RIB for redistribution of [chars] [chars] [chars] routes: [chars] | A RIB client library call for redistribution of routes failed. | Copy the error message exactly as it appears on the console or in the system log, call your Cisco technical support representative and provide the representative with the gathered information. | If this message was followed by a crash, ensure that the core file is retrieved.
BGP-3-RIB_CONN_FAIL | 3 | ROUTING | Failed to open connection to the RIB for address family [unsigned int]: [chars] | BGP's connection to the RIB could not be established and a retry timer could not be started. This is transient message and BGP should recover without user intervention. | If a BGP prefix is missing in the rib then please collect following on the node where error occured and contact TAC: - show tech routing bgp - show logging - show rib trace | The problem may be resolved by restarting the process.
BGP-3-RIB_FAIL | 3 | ROUTING | Failed to [chars] for [chars] while calling the RIB instance [unsigned int]: [chars] | A RIB library call failed unexpectedly. | Copy the error message exactly as it appears on the console or in the system log, call your Cisco technical support representative and provide the representative with the gathered information. | If operational problems are seen along with this error, it may be possible to rectify them by restarting the process.
BGP-3-RIB_INIT | 3 | ROUTING | Initialization failed ([chars]%s) | An error occurred while initializing the BGP RIB thread. The process will be restarted if this error occurs during process startup. | Copy the error message exactly as it appears on the console or in the system log, call your Cisco technical support representative and provide the representative with the gathered information. | --
BGP-3-RIB_INIT_FAIL | 3 | ROUTING | Initialization to RIB failed for [chars]: [chars] | An error occurred whilst initialising the RIB for a new address family. This could be caused by failure to allocate resources or by errors when calling the Table Resource Manager or the RIB. | Copy the error message exactly as it appears on the console or in the system log, call your Cisco technical support representative and provide the representative with the gathered information. | It may be possible to rectify the situation by removing and re-apply the config for the address family.
BGP-3-RIB_RETRY_FAIL | 3 | ROUTING | RIB route retry failure: [chars] for [chars] | Some routes were not successfully installed in the RIB. Consequently, an attempt was made to save these routes to retry later. However, an error was encountered during the save attempt. | Issue a 'clear route <address family> <sub-address family>' to cause BGP routes to be reinstalled in the RIB. If this does not work, issue a soft or hard reset to all peers. | If operational problems are seen along with this error, and clearing the peers does not resolve the issue, it may be possible to rectify the problem by restarting the rib or bgp process.
BGP-3-RIB_TABLE_FAIL | 3 | ROUTING | Failed to [chars] for [chars], RIB table [hex] | An error was encountered during some operation for the specified address family and RIB table. This could be due either to a lack of resources or a software problem. | Issue a 'clear route <address family> <sub-address family>' to cause BGP routes to be reinstalled in the RIB. If this does not work, issue a soft or hard reset to all peers. | If operational problems are seen along with this error, and clearing the peers does not resolve the issue, it may be possible to rectify the problem by restarting the rib or bgp process.
BGP-3-RPC_SET_ERROR | 3 | ROUTING | RPC set [chars] operation: Table [chars]. Error: [chars] | A non-critical error has been encountered while allocating a per-CE label or while accessing the label database of the BGP process. An error while accessing the label database can cause the per-CE label for some nets to change at the time of a BGP process restart or after a failover without NSR. | Copy the error message exactly as it appears on the console or in the system log, call your Cisco technical support representative and provide the representative with the gathered information. | Please collect running coredump for bgp process.Report this to Engineering. Use Topic to search for a similar DDTS. If you find none, write a DDTS for this problem.
BGP-3-SCAN_INIT | 3 | ROUTING | Scanner library initialization failed ([chars]%s) | An error occurred while initializing the scanner library. The process will be restarted. | If the message recurs, copy the error message exactly as it appears on the console or in the system log, call your Cisco technical support representative and provide the representative with the gathered information. | --
BGP-3-SPKR_INIT | 3 | ROUTING | Initialization failed ([chars]%s) | An error occurred while initializing the BGP speaker process. If this occurred during process startup or RP Switchover, then the process may be restarted. | Copy the error message exactly as it appears on the console or in the system log, call your Cisco technical support representative and provide the representative with the gathered information. | If this error did not result in the process being restarted, then the process should be restarted unless otherwise specified in the log message.
BGP-3-TABLE_CREATE | 3 | ROUTING | Failed to create table context for the VRF [chars] AFI/SAFI [dec]/[dec]: [chars] | An error occurred when creating the table context for the shown VRF name, AFI, SAFI. As a result table can't be activated. | Copy the error message exactly as it appears on the console or in the system log, call your Cisco technical support representative and provide the representative with the gathered information. | This error is most likely caused by a memory allocation failure from which the process cannot automatically recover. The process must be restarted to ensure correct operation. If memory is repeatedly exhausted, then more memory must be freed from other areas of the system.
BGP-3-TBLATTR_VERSION | 3 | ROUTING | Unable to propagate table attribute versions for [chars] : [chars] | An internal error was encountered. | Copy the error message exactly as it appears on the console or in the system log, call your Cisco technical support representative and provide the representative with the gathered information. | --
BGP-3-TIMER_PARENT_CHANGE | 3 | ROUTING | failed for neighbor [chars], [chars] | There was an error in IOS-XR managed timer library API. *SUPPORT* | Copy the error message exactly as it appears on the console or in the system log, call your Cisco technical support representative and provide the representative with the gathered information. | This error can affect BGP operation, contact TAC.
BGP-3-UNDERCOUNTER | 3 | ROUTING | [chars] counter underflow | A counter with zero value was decremented. | Copy the error message exactly as it appears on the console or in the system log, call your Cisco technical support representative and provide the representative with the gathered information. | --
BGP-3-UNKNOWN_MEMSTATE | 3 | ROUTING | BGP received a notification about an unknown system memory state ([unsigned int]) | BGP received a low memory notification from wdsysmon for an unknown memory state, ie not NORMAL, MINOR, SEVERE or CRITICAL. As a result, no action was taken. | Copy the error message exactly as it appears on the console or in the system log, call your Cisco technical support representative and provide the representative with the gathered information. | Check the memory on the node, and if it is low, take manual action to release memory, eg by resetting some BGP neighbors (using the 'clear bgp' command).
BGP-3-UNLOCK_ERR | 3 | ROUTING | Failed to unlock net [pointer] (lock: [hex]) | A software error has occurred whilst trying to unlock a network entry in the BGP Table database. | Copy the error message exactly as it appears on the console or in the system log, call your Cisco technical support representative and provide the representative with the gathered information. | This error is most likely caused by a race condition, so is unlikely to recur. Further debugging of the problem will be impossible if the process is restarted.
BGP-3-UPD_BUFFER_SMALL | 3 | ROUTING | The update message used when advertising prefix [chars] in table \[chars]\ / update-group [chars] / sub-group [chars] is too small to format attributes. Message details: datagram size [unsigned int], total length [unsigned int], attributes length [unsigned int] (calculated [unsigned int]) | An allocated message did not have enough space required to format all the attributes of a prefix. When such an error encountered, a Withdraw message is generated for the prefix under consideration. | Copy the error message exactly as it appears on the console or in the system log, call your Cisco technical support representative and provide the representative with the gathered information. | Please check the attributes of the prefixes in the afore mentioned table. Please collect running coredump of bgp process.
BGP-3-VRF_CREATE | 3 | ROUTING | Failed to create VRF context for the VRF [chars] : [chars] | An error occurred when creating the vrf context for the shown VRF name. As a result VRF can't be enabled. | Copy the error message exactly as it appears on the console or in the system log, call your Cisco technical support representative and provide the representative with the gathered information. | This error is most likely caused by a memory allocation failure from which the process cannot automatically recover. The process must be restarted to ensure correct operation. If memory is repeatedly exhausted, then more memory must be freed from other areas of the system.
BGP-3-VRF_DELETE | 3 | ROUTING | VRF [chars] still has undeleted table AFI/SAFI [dec]/[dec]. Table will be deleted. | An error occurred while deleting the VRF. An address-family table under the VRF is still not deleted. Ideally all the tables under the VRF should be deleted first before VRF is deleted. | No action is required if BGP functions properly. | --
BGP-4-ASPATH_TOO_LONG | 4 | ROUTING | [chars] length received from neighbor [chars] (VRF: [chars]) is [unsigned int] bytes which is above the [unsigned int] byte limit; the associated NLRIs will be withdrawn. | This message indicates that the UPDATE message contains AS_PATH or AS4_PATH attribute that is too long. Such long ASPATHs could be the result of an error on the neighbor and are not found in normal updates. The received UPDATE message is subject to 'treat-as-withdraw' behavior i.e. the associated NLRIs are withdrawn. | Check the UPDATE messages received from the neighbor. | --
BGP-4-ATTRKEY_INCONSISTENT | 4 | ROUTING | BGP detected an inconsistency in attribute key generation. Will correct the problem by renumbering all attributes | The attribute key generation routine has gone beyond the checkpointed value. This is a rare condition to occur as the key generation algorithm is very simple. | Copy the error message exactly as it appears on the console or in the system log, call your Cisco technical support representative and provide the representative with the gathered information. | --
BGP-4-BFD_INVALID_NBR | 4 | ROUTING | Attempt to register BFD session on invalid neighbor: [chars] | Internal error indicating that an attempt has been made to create a BFD session for a neighbor type that is not supported by BFD. | The BFD session for the neighbor in the log will not be created. If a BFD session for this neighbor is not required, no further action is needed. To re-attempt creation of a BFD session for this neighbor, remove and re-add the bfd fast-detect configuration for the neighbor. | BFD sessions are only supported on IPv4 directly connected eBGP peers. Verification checks should prevent any attempts to create a BFD session on a neighbor type not supported by BFD. The BFD session for the neighbor in the log will not be created. To re-attempt creation of a BFD session for this neighbor, remove and re-add the bfd fast-detect configuration for the neighbor.
BGP-4-BPM_NEG_NBR | 4 | ROUTING | BGP and sysdb are out of sync (neighbor configuration was present but no neighbors in BGP) | BGP and sysdb are out of sync (neighbor config present but no neighbor in bgp) and as a result, unconfiguring neighbor results in negative neighbor count in BGP | This message is info only. | --
BGP-4-CAP_4BYTEAS | 4 | ROUTING | Capability 4-byte-as suppress misconfigured for neighbor [chars] | Possible misconfiguration with 'capability 4-byte-as suppress'. This configuration can be inherited from either a neighbor-group or a session-group by a neighbor whose remote-as is a 4-byte as number. Suppress should be off for such neighbor. | Check the bgp configuration. Remove the 'capability 4-byte-as suppress' configuration or disable it to prevent getting inherited from the neighbor-group or a session-group | --
BGP-4-CLIENT_ID_OVERWRITE | 4 | ROUTING | More than one instances of [chars] are configured with the same BGP-LS identifier. | This message indicates that more than one instances of IGP protocols are using the same BGP-LS identifier. This may result in incorrect behavior. | Configure the IGP instances so that each has unique BGP-LS identifier. | --
BGP-4-DESTROY_CHUNK | 4 | ROUTING | Chunk pool \[chars]\ is no longer in use but cannot be destroyed | 'BGP has resized its bit fields, so the old bit field chunks should be ' 'destroyable. Nonetheless, BGP is unable to destroy the old chunk and, ' 'hence, cannot release unwanted memory.' | This error will not cause any erroneous behavior, hence no further action is needed to rectify the situation. Copy the error message exactly as it appears on the console or in the system log, call your Cisco technical support representative and provide the representative with the gathered information. | Further debugging of this problem will be difficult if the process is restarted.
BGP-4-ENCODE_NET_OVERRUN | 4 | ROUTING | Encoding [chars] has overrun the msg buffer (writen size [unsigned int], max size [unsigned int]) | Encoding the net has overrun the msg buffer. It may corrupt some memory. | This warning indicates possible memory overrun. | --
BGP-4-ERR_MALFORMED_ORF | 4 | ROUTING | Ignored Received malformed entry message in [chars] | The ORF entry is encoded wrongly | To be followed | --
BGP-4-FEEDBACK_OUT_OF_ORDER | 4 | ROUTING | out-of-order feedback from RIB for table [chars], table-id [hex], version [unsigned int], prev [unsigned int] | This message indicates that BGP has received an out-of-order feedback from RIB. The system will recover by itself. | None | --
BGP-4-FEEDBACK_OUTSIDE_RANGE | 4 | ROUTING | outside range feedback from RIB for table [chars], table-id [hex], version [unsigned int], table version [unsigned int] | This message indicates that BGP has received a feedback from RIB that is larger than the table version. The system will recover by itself. | None | --
BGP-4-INCONSISTENT | 4 | ROUTING | Detected inconsistent config state: [chars] | The internal state representing the configuration was invalid, but has now been fixed. | Copy the error message exactly as it appears on the console or in the system log, call your Cisco technical support representative and provide the representative with the gathered information. | No further action should be necessary to rectify the problem.
BGP-4-INCONSISTENT_ASPATHMERGE | 4 | ROUTING | received an UPDATE from [chars] with Inconsistent AS_PATH and AS4_PATH, action [chars] | This message indicates that the AS_PATH and AS4_PATH attributes in the UPDATE consist of segments that are inconsistent when doing a merge, discard the AS4_PATH in this case | A counter is available in 'show bgp neighbor', to log this event and displayed only when the count is greater than 0. | --
BGP-4-INITSYNC_FAILED | 4 | ROUTING | [chars] | There was problem during init sync | Copy the error message exactly as it appears on the console or in the system log, call your Cisco technical support representative and provide the representative with the gathered information. | This error only affects BGP SSO across FO. Normal BGP operation should not be affected. The error indicates a problem with BGP init sync. BGP will retry init sync.
BGP-4-L2VPN_DEL_ADD | 4 | ROUTING | Trying to Readd L2VPN [chars] when previous instance is still in Deletion | BGP detected that an attempt was made to instantiate an L2VRF when the instance is in the process of being deleted. This will happen when the router-id is unconfigured, configured with another value and reconfigured with the first value all in very quick succession. | This msg is info only. At this point BGP and L2VPN will be out of sync Need process restart to achive sync | --
BGP-4-L2VPN_RD_LOCAL_AND_REMOTE | 4 | ROUTING | RD 0x [pointer] is marked both local and remote | BGP detected that the RD is marked both local and remote This means that the local table_ctx points to this rdinfo but this rdinfo points to the shared tabel_ctx | This msg is info only. At this point BGP and L2VPN will be out of sync Need process restart to achive sync | --
BGP-4-L2VPN_READD | 4 | ROUTING | Trying to Readd L2VPN [chars] when previous instance is still there | BGP detected that an attempt was made to instantiate an L2VRF when the instance still exists. This will happen when the L2VPN module can issue two successive adds followed by delete wheres they meant to send add, delete and then add. | This msg is info only. At this point BGP and L2VPN will be out of sync Need process restart to achive sync | --
BGP-4-L2VPN_SIGNAL_MISMATCH | 4 | ROUTING | Same RD Net [chars] or [chars] does not match VRF Signalling Type | BGP detected that the prefix was learnt with a signalling type different from what is configured for the vrf. We do not allow both types of signalling for nets with the same RD | This msg is info only. Need to check L2VPN Configuration in the topology across all PEs. | --
BGP-4-L2VPN_SIGNAL_OVERLAP | 4 | ROUTING | Net [chars] or [chars] is learnt via both types of Signalling | BGP detected that the same prefixwas learnt with a signalling type different from what was learnt initially. We do not allow both types of signalling for nets with the same RD | This msg is info only. Need to check L2VPN Configuration in the topology across all PEs. | --
BGP-4-L2VPN_SIGNALLING_MISMATCH | 4 | ROUTING | Ignored import operation for Net received for L2 table [chars] | The import operations will not be done for nets whose signalling type does not match that for the importing VRF. The import operation has been ignored. | Check the topology to make sure that tow differently signalled vrfs are using different Signalling types. | --
BGP-4-LABEL_COLLISION | 4 | ROUTING | Label [unsigned int] collision: prev: [chars] curr: [chars] | This message indicates that there is a collision in the assignment of a label in BGP. | None | --
BGP-4-LABEL_INCONSISTENCY | 4 | ROUTING | Label [unsigned int] inconsistency: type: [chars] flags: [unsigned int] | This message indicates that there is an inconsistency in the BGP label database. | None | --
BGP-4-LOCK_ORDER | 4 | ROUTING | Locking order violation (thread [unsigned int]): [chars] gained while holding: [chars] | BGP detected a violation of lock ordering requirements | Copy the error message exactly as it appears on the console or in the system log, call your Cisco technical support representative and provide the representative with the gathered information. | This message is informational - no further action is required by the customer. However, please ensure all the required info is collected and passed to Engineering.
BGP-4-LOCK_RELEASE | 4 | ROUTING | Lock released without being held (thread [unsigned int]): [chars] gained [unsigned int], released [unsigned int] | BGP detected a lock being released when it was not held. | Copy the error message exactly as it appears on the console or in the system log, call your Cisco technical support representative and provide the representative with the gathered information. | This message is informational - no further action is required by the customer. However, please ensure all the required info is collected and passed to Engineering.
BGP-4-MASKLEN_TOO_LONG | 4 | ROUTING | NLRI length received is [unsigned int] bytes which is above the [unsigned int] byte limit; the NLRI will be withdrawn. | This message indicates that the UPDATE message contains an NLRI with a length that is too long. Such long NLRI could be the result of an error on the neighbor and are not found in normal updates. The associated NLRI is considered withdrawn. | Check the UPDATE messages received from the neighbor. | --
BGP-4-MAXPFXEXCEED | 4 | ROUTING | No. of [chars] prefixes received from [chars]: [unsigned int] exceed limit [unsigned int] | Number of prefixes received from a neighbor for a given address family has exceeded the limit configured with the 'max-prefix' command. | Check the prefixes received from the neighbor and verify whether the limit should be increased, or the neighbor is sending more prefixes than expected. | --
BGP-4-MISSING_SUBGRP | 4 | ROUTING | Detected missing neighbor AF sub-grp. Correcting: [chars] | BGP detected that a Neighbor AF did not correctly belong to an update sub-group. BGP attempted to correct this error. | Copy the error message exactly as it appears on the console or in the system log, call your Cisco technical support representative and provide the representative with the gathered information. | --
BGP-4-NBR_DOUBLE_ADD_SCOPED_ILIST | 4 | ROUTING | Nbr [chars] (state: [unsigned int]) is on Active scoped ilist already | An attempt to add nbr to active scoped ilist while it is on the ilist already | None | This message is info only.
BGP-4-NSR_UNRECOGNIZED_PATH_INFO | 4 | ROUTING | Path with unrecongnized flags synchronized for network [chars] path id [unsigned int] version [unsigned int] flags [hex] | A path with unrecognized flags has been synchronized to standby RP during NSR synchronization for a net. This may result in inconsistent state between active and standby BGP which may impact operation after RP switchover. | Copy the error message exactly as it appears on the console or in the system log, call your Cisco technical support representative and provide the representative with the gathered information. | Check the paths for the prefix on both active and standby.
BGP-4-OVERSIZED_UPDATE | 4 | ROUTING | There was and attempt to generate an oversized update message when advertising prefix [chars] in table \[chars]\ / update-group [chars] / sub-group [chars]. Message details: total size [unsigned int], attributes size [unsigned int], NLRI size [unsigned int] | An attempt was made to allocate an oversized message during update generation. This is usually due to the presence of large sized attributes for one or more prefixes. When such an error encountered, a Withdraw message is generated for the prefix under consideration. | Please check the attributes of the prefixes in the afore mentioned table. | Please check the attributes of the prefixes in the afore mentioned table. They may contain unrealistic / artificially large attribute set.
BGP-4-PATH_ELEM_LIMIT | 4 | ROUTING | Reached the maximum limit ([unsigned int]) of path elements of network [chars] for \[chars]\ address-family | An attempt was made to create a path element beyond the maximum limit. The advertisement and installation of the network in the BGP table may be inconsistent with additional-paths configuration. | Revisit additional-paths configuration and the total number of paths learnt for a particular network. | Check the number of paths learnt for a particular prefix and also the route-policy used for additional-paths configuration.
BGP-4-POLICY_COMMUNITY_OVERFLOW | 4 | ROUTING | Community overflow from policy application | Policy tried to add more communities than a BGP route can hold. | Find the affected neighbor with 'show bgp community truncated'. Modify policy on the affected neighbor to delete unnecessary communities. | --
BGP-4-POLICY_EBGP | 4 | ROUTING | [chars] operations in [chars] [chars] policy \[chars]\ will be ignored for external neighbor/update-group [chars] | A policy attached to an eBGP neighbor performs operations that are illegal for eBGP routes, such as modifying the local-preference. | Modify the policy to avoid the prohibited operations. | --
BGP-4-POLICY_IBGP | 4 | ROUTING | [chars] operations in [chars] [chars] policy \[chars]\ will be ignored for internal neighbor/update-group [chars] | A policy attached to an iBGP neighbor performs operations that are illegal for iBGP routes, such as modifying the AS-path or MED. | Modify the policy to avoid the prohibited operations. | --
BGP-4-POLICY_NHOP_WRONGAFI | 4 | ROUTING | The policy '[chars]' attempted to set a next-hop on [chars] with an unsuitable address type. The next-hop will not be modified. | The specified route-policy (or a policy applied by that policy) is configured - perhaps on a neighbor or for redistribution - and it is attempting to set the next-hop of the specified route to an address that doesn't match the address-family of the route. For example, it might be setting an IPv6 next-hop on an IPv4 route. Since this does not make any sense, the attempt will be ignored, and the next-hop will not be changed. (Note that this message is rate-limited, so it will not appear for every single route that is affected). Use the command 'show rpl policy <name> attachpoints' to determine where this policy is in use. Use the command 'show rpl policy <name> uses policies' to determine which other policies this policy applies (since the relevant 'set next-hop' may be in one of these policies). | Modify the policy so that it sets a next-hop that matches the type of route it is modifying. | --
BGP-4-POTENTIAL_DEADLOCK | 4 | ROUTING | Potential for deadlock detected: Locks: [chars] | BGP detected the potential for a deadlock to occur. The process will be restarted. | Copy the error message exactly as it appears on the console or in the system log, call your Cisco technical support representative and provide the representative with the gathered information. | This is an initialization-time consistency check of hardcoded data-structures, so it should never be seen in the field.
BGP-4-RIB_REG_FAIL | 4 | ROUTING | Failed to register BGP protocol with RIB for [chars]: [chars] (error code: [hex]) | This trcaeback indicates that BGP lost connection to RIB and an one attempt to reconnect to RIB failed. This is expected in the following situations 1) Before FO, the standby BGP connects to the active RIB. after FO, the new active BGP has to connect to the new active RIB although it is not restarted. 2) After FO, the new active RIB is restarted due to process placement especially in muli-chassis scenario. 3) RIB restarted either due to an unplanned exit or due to user initiated restart Since BGP doesn't restart, it tries to connect to RIB right away and there is the possibility that the LWM channels may not have been published by RIB yet or RIB is unable to accept the connection due to heavy CPU churn (especially after FO). In all such cases, BGP will continue to try the connection to RIB. One can verify whether the connection has gone through or not checking the RIB clients. The ultimate verification would be to make sure that the RIB tables are in sync with the BGP tables and there is no traffic drop. There is always a very small possibility that this is due to a problem in the connection logic. So if the RIB tables are not in sync with the BGP tables, the traceback decode helps in figuring out the code-path and possible source of any problem. | Copy the error message exactly as it appears on the console or in the system log, call your Cisco technical support representative and provide the representative with the gathered information. | Unconfiguring the impacted VRFs, and reconfiguring them after 10 minutes could possibly take care of this problem in case operational issues are seen as a result of this error. Restarting the appropriate RIB process would be the next step if the first workaround doesn't clear the problem.
BGP-4-SAME_RD_SET | 4 | ROUTING | Ignored import policy set operation for same RD import on [chars] path received from [chars] | The import policy must not perform set operations on paths, received from a PE neighbor, whose RD is the same as the RD for the importing VRF. The set operation has been ignored. | Modify the import policy so that it does not perform the set operation, or use globally unique RDs for VRFs. | --
BGP-4-SLOW_FEEDBACK | 4 | ROUTING | slow feedback from RIB for AFI [unsigned int], fwdtable_version [unsigned int], acked_fwdtable_version [unsigned int], slow ack count [unsigned int] | This message indicates that BGP has detected a condition of slow feedback from RIB. The system will recover by itself. | None | --
BGP-4-SPKR_RUNNING | 4 | ROUTING | BGP AS number has changed from [chars] to [chars] - bgp (speaker) process will be restarted. | The bpm process was terminated improperly and the speaker process did not receive the notification to terminate. A new bpm process has started with a different AS number due to a new bgp configuration while the speaker process is still running with the previous AS number. | The speaker will be restarted to handle this error. No further corrective action is necessary. However, please contact your Cisco technical support representative to report this error. | It is important to find out from the user what bgp configurations were added/deleted and whether the bpm process was manually killed before this error message was seen.
BGP-4-TABLE_DELINK | 4 | ROUTING | Deleting table_ctx: [chars] in ACTIVE state | BGP detected that a table_ctx is being deleted even though it is in active state | Copy the error message exactly as it appears on the console or in the system log, call your Cisco technical support representative and provide the representative with the gathered information. | --
BGP-4-UNKNOWN_ACL | 4 | ROUTING | Unknown ACL action: [unsigned int] | BGP received an unknown action (permit/deny/etc) from the ACL library | Copy the error message exactly as it appears on the console or in the system log, call your Cisco technical support representative and provide the representative with the gathered information. | This message will most likely be seen when there are mismatching software versions for BGP and the ACL library. Any unknown actions are treated by BGP as 'permit'. If this results in undesirable behaviour, a newer version of BGP may be needed; otherwise, the error can be ignored.
BGP-4-UPD_MSG_ALLOC_FAIL | 4 | ROUTING | There was a failure to allocate a message buffer during update generation for Table \[chars]\ / update-group [chars] / sub-group [chars]. Message details: type [unsigned int], update type [unsigned int], size [unsigned int], attribute size [unsigned int], Nexthop length [unsigned int] | An error was encountered when allocating update message buffer. Update generation for the affected update-group will be retried after some time and will recover when the memory condition improves. | Please check the memory state on the router. Please also consider tuning the update limit parameters using 'update limit ...' command. | The router may be under OOM conditions due to BGP and/or other processes. Please tune the update limit parameters to control BGP transient memory consumption during update generation.
BGP-4-WRITE_SOCKET | 4 | ROUTING | Writing to Socket Failed: [chars] | BGP detected that a socket write failed This happens in the standby. | Copy the error message exactly as it appears on the console or in the system log, call your Cisco technical support representative and provide the representative with the gathered information. | --
BGP-5-ADJCHANGE | 5 | ROUTING | neighbor [chars] [chars] | A BGP neighbor has either come up or gone down. This message appears only if the <Bold>bgp log neighbor changes<nobold> command is configured for the BGP process. | This informational message normally appears as routers and BGP neighbors go up or down. However, unexpected neighbor loss might indicate high error rates or high packet loss in the network and should be investigated. | --
BGP-5-ADJCHANGE_DETAIL | 5 | ROUTING | neighbor [chars] [chars] | A BGP neighbor has either come up or gone down. This message appears only if the <Bold>bgp log neighbor changes detail<nobold> command is configured for the BGP process. This is the detailed variant of the neighbor state change message. Included in this message is a list of AFI/SAFI which were advertized (supported) by each end of the session and are common to both. The AFI/SAFI values are defined in RFC 1700, RFC 4760. | This informational message normally appears as routers and BGP neighbors go up or down. However, unexpected neighbor loss might indicate high error rates or high packet loss in the network and should be investigated. | --
BGP-5-ALREADY_DONE | 5 | ROUTING | Cannot [chars]%s: already done | An operation could not be performed because it had already been completed. | No further action is required as software should recover automatically. | Certain operations should only be performed once, but the software tried to perform one again when it had already been done. This likely indicates a software error. However, the software will recover automatically from this failure, and no further action is necessary other than passing all the details on to Engineering to investigate.
BGP-5-ASYNC_IPC_STATUS | 5 | ROUTING | [chars]%s:([chars])inst-id [unsigned int], [chars] | This notice message indicates that the BGP async ipc operation has an important status change, such as connection is up or down, or the instance has received all the initial configurations from BPM. | This is in most cases informational only, and are part of the normal operation such as process is up, or RP switched over, etc. But this message can also be used to assist debugging bgp configuration related async ipc issues. | --
BGP-5-BPM_ROUTER_ID | 5 | ROUTING | No router ID available. Cannot connect to neighbors (retry in [unsigned int] seconds) | IPARM returned no valid router ID. This is due to lack of a global router ID or a loopback interface. | Try one of the following: 1) Set up a BGP router ID via the `bgp router-id' command in the `router bgp' configuration mode, or 2) Set up a global router ID via the `router-id' command in the global configuration mode, or 3) Set up a loopback interface with an IPv4 address. | --
BGP-5-IO_INITSYNC_FAILED | 5 | ROUTING | [chars] - set id [hex] | A problem occurred in TCP sync, retry TCP sync. | Copy the error message exactly as it appears on the console or in the system log, call your Cisco technical support representative and provide the representative with the gathered information. | This error only affects BGP SSO across FO. Normal BGP operation should not be affected. The error indicates the problem with TCP init sync. BGP will retry TCP init sync for the session set.
BGP-5-LOWMEM_RESET | 5 | ROUTING | neighbor [chars] reset due to SEVERE low memory condition - use 'clear bgp [chars]' to re-enable | A SEVERE low memory condition has been encountered on the node where the BGP process is running, and so to free some memory, BGP has reset a neighbor. BGP will continue to reset neighbors periodically until the low memory condition abates. The neighbors which are reset will be shut down until a 'clear bgp' command is used to bring them back up. They will not come up automatically when the low memory condition abates - this is to prevent the node oscillating between memory states. | Free some memory on the system or correct the condition causing the low memory problem, and then use the 'clear bgp <address>' command to re-enable the neighbors that have been shut down. The 'show bgp all all summary' command can be used to easily see which neighbors are affected. | --
BGP-5-LOWMEM_SHUTDOWN | 5 | ROUTING | BGP is shutting down due to [chars] low memory condition - use 'process restart bgp location <node>' to restart | BGP received a notification that CRITICAL low memory state has been entered, or that SEVERE low memory state has been entered while BGP is in READ-ONLY mode, and consequently it has shut itself down in order to free memory. | Check the memory on the node, and take steps to free memory or to correct the condition which caused the low memory state. Then restart the process using the 'process restart bgp location <node>' command. | --
BGP-5-MAXPFX | 5 | ROUTING | No. of [chars] prefixes received from [chars] has reached [unsigned int], max [unsigned int] | Number of prefixes received from a neighbor for a given address family has reached the warning level configured with the 'max-prefix' command. | Check the prefixes received from the neighbor and verify whether the limit should be increased, or the neighbor is sending more prefixes than expected. | --
BGP-5-NBR_NSR_DISABLED_STANDBY | 5 | ROUTING | NSR disabled on neighbor [chars] on standby RP due to [chars] | A BGP neighbor has NSR disabled on standby temporarily due to transport issues. | This informational message normally appears as routers and BGP neighbors go down on standby if NSR is enabled and neighbor goes down because of session flap or the replicated session on standby get torn down. | This error only affects BGP SSO for the neighbor across FO. Normal BGP operation should not be affected. The error indicates a problem with the NSR state of a neighbor on the standby. BGP will try to enable NSR again.
BGP-5-NSR_STATE_CHANGE | 5 | ROUTING | Changed state to [chars] | BGP changed its global NSR state. | This informational message appears when BGP changes its global NSR state. | --
BGP-5-POLICY_RESET | 5 | ROUTING | Policy configuration change on neighbor [chars] requires HARD reset (clear bgp [chars]) to take effect. | Automatic soft reset on policy change is not possible as the neighbor does not support ROUTE_REFRESH and 'soft-reconfiguration inbound' is not configured. | Manually clear affected peer at earliest convenience, in order for policy change to take effect. | --
BGP-5-RCVD_NOTIF_BADHOLDTIME | 5 | ROUTING | [chars] | A BGP notification message of unacceptable hold time has been received. | This message is info only. | --
BGP-5-ROUTER_ID_CONFLICT | 5 | ROUTING | Router-id config (inst=[chars], vrf=[chars], rtrid=[chars]) cannot be the same as IPARM's default router-id. | This informational message appears as user-configured router-id is the same as IPARM's default router id. User should change the router-id. | User should change the router-id. | --
BGP-5-ROUTER_ID_CONFLICT2 | 5 | ROUTING | Default BGP instance cannot use IPARM's default router-id ([chars]) as its router id since it is used by another BGP instance already. | This informational message appears as user-configured router-id of another BGP instance is the same as IPARM's default router id. User should change the router-id. | User should change the router-id. | --
BGP-5-RPKI_ADJCHANGE | 5 | ROUTING | [chars] [chars] [chars] | An RPKI cache has either come up or gone down. | This message is informational. | --
BGP-5-SENT_NOTIF_BADHOLDTIME | 5 | ROUTING | [chars] | A BGP notification message of unacceptable hold time has been sent. | This message is info only. | --
BGP-5-TBLATTR_UNLOCK_MISMATCH_TBLCTX | 5 | ROUTING | Wrong table context ([chars], [pointer]) is passed in for table attr [pointer] unlock - correct table context [chars] ([pointer]) | A warning was encountered during some operation for tblattr for a table context. The table context passed in is not same as the table context under which the tblattr is created. Normally this message will not cause any issue. In rarely case it might. The message is added for debug purpose only to help the DE to find such cases. | Please include the output of the following commands: - show logging - show dll jobid <bgp jobid> - get bgp running core file. - show bgp trace | In most of cases when the message shows up it should not create any inconsistency in bgp but in rare case it might leave the bgp in inconsistency state and bgp might crash because of this. It is better that collect the requested show command output when it happens.
BGP-5-TUN_NULL_IFHANDLE | 5 | ROUTING | Local tunnel update: remote tunnel route for [chars], ifhandle is NULL | This informational message appears as ifhandle of local tunnel route is NULL. Interface must be down. It should not be NULL if interface is up. | This message is info only. | --
BGP-5-TUN_NULL_IFHANDLE2 | 5 | ROUTING | Remote tunnel route [chars]%s ifhandle is NULL | This informational message appears as ifhandle of remote tunnel route is NULL. Interface must be down. It should not be NULL if interface is up. | This message is info only. | --
BGP-5-UPDATE_FILTERED | 5 | ROUTING | One or more attributes were filtered from UPDATE message received from neighbor [chars] (VRF: [chars]) - message length [unsigned int] bytes, action taken \[chars]\. Filtering details: \[chars]\. NLRIs: [[chars]][chars]%s | This message indicates that the UPDATE message contained one or more attributes that were filtered based on user configuration. One of the following actions has been taken: discard the attribute, or treat the UPDATE as withdraw. | The filtered UPDATE messages are available in 'show bgp update in filter'; they should be decoded and analyzed. | --
BGP-6-NBR_NOPOLICY | 6 | ROUTING | No [chars] [chars] policy is configured for eBGP neighbor [chars]. No [chars] prefixes will be [chars] the neighbor until [chars] policy is configured. | No routing policy has been configured for the specified eBGP neighbor in the given direction (inbound or outbound) for the address family named. To avoid unintended routing effects, no prefixes will be accepted in that direction until some policy is configured. 'Policy' can be a route-policy, or (for inbound policy) it can be a prefix list. | Configure a route-policy for the neighbor in the given direction. If the desired behavior is to accept/send all routes, the route-policy should contain the single statement 'pass'. If the desired behavior is not to accept/send any routes, the route-policy should contain the single statement 'drop'. | Hopefully the above is self-explanatory - this is intended to avoid accepting unfiltered routes from a peer, or sending the whole BGP table to a customer, when this is not intended. This could occur, for example, if when configuring a neighbor a non-existent or invalid policy is configured by mistake - the rest of the neighbor configuration would be committed, but the policy would not be attached. Therefore the default (for eBGP) in this situation is to act as if a 'drop-all-routes' policy is installed.
BGP-6-NSR_RESTART | 6 | ROUTING | NSR has been restarted - [chars] | BGP has restarted NSR due to the reason shown. There is no impact on forwarding. | This message is for information purpose only. | --
BGP-6-TRIGGER_SO | 6 | ROUTING | Triggering switch-over to keep NSR up, Failure reason: [chars] | If NSR switch-over is configured, active bgp will trigger the switch over in case of TCP failure or BGP failure, if NSR is ready and an install operation is not in progress. | This message is for information purpose only. Analysis should be done if switch-over is not expected. | This message is for information purpose only. Analysis should be done if switch-over is not expected.
BGP-6-UPD_FILTER_MSG_BUFFERS_RESIZE | 6 | ROUTING | Neighbor update filter message buffers resizing will not take effect after filtering action has started. Current buffer size is [unsigned int] messages while newly configured buffer size is [unsigned int] messages for neighbor [chars] | Currently resizing of update filter message buffers is not supported. | Configure update filter message buffer size before the session comes up. | Resizing of update filter message buffers is not supported because it will degrade steady state update message processing performance. Please tell customers to configure it along with initial neighbor configuration.
BGP-6-UPD_GEN_RECOVERY | 6 | ROUTING | Update generation has recovered from a previous throttle event for [chars] \[chars]\ because the memory consumption ([unsigned int] bytes) decreased below the recovery threshold (upper limit is [unsigned int] bytes) | Memory consumption for transient update messages has fallen below the recovery threshold for a given entity (Process or Address-family or Update sub-group). Update generation had been previously throttled for this entity and is now being recovered. | None | This message is info only.
BGP-6-UPD_GEN_THROTTLE | 6 | ROUTING | Update generation has been throttled for [chars] \[chars]\ because the memory consumption ([unsigned int] bytes) crossed the upper limit of [unsigned int] bytes | Memory consumption for transient update messages has crossed the effective upper threshold for a given entity (Process or Address-family or Update sub-group). Hence update generation has been throttled. It will recover automatically when the messages are freed after sending them to the peers. | None | This message is info only.
BGP-6-UPD_LIMIT_ACCOUNTING | 6 | ROUTING | Update limit accounting inconsistency. Details: \[chars]\ | An error was encountered when counting update messages. It is automatically corrected. | None | This message is info only.
BGP-6-WARNING_WRAPPER | 6 | ROUTING | Warning: A call to [chars] failed unexpectedly: [chars] | A function call failed unexpectedly - this is probably a system problem | Copy the error message exactly as it appears on the console or in the system log, call your Cisco technical support representative and provide the representative with the gathered information. | No further action is required by the customer to recover from this error. However. please ensure all the required information is collected and passed to Engineering.
BGP-7-BPM_CHKPT | 7 | ROUTING | Failed to checkpoint allocation of [chars]([chars]) to speaker [unsigned int] | The BPM failed to record the allocation in the checkpoint table. This could cause operational problems if the BPM is later restarted. | No further action is necessary unless the BPM restarts. In that case, if problems are seen it may be necessary to deconfigure BGP completely and then reconfigure it. | --
BGP-7-RIB_TABLE_INFO | 7 | ROUTING | Unable to [chars] for [chars]. [chars] RIB table [hex] | A warning was encountered during some operation for the specified address family and RIB table. This could be due a software timing issue, caused by configuration changes. | This behaviour is expected, if the table has just been unconfigured. No action is needed unless there are any operational problems. | In case operational issues are seen as a result of this error, unconfiguring the impacted VRFs, and reconfiguring them after 10 minutes could possibly take care of this problem. Restarting the appropriate RIB process would be the next step if the first workaround doesn't clear the problem.
BGP-7-TREE_OP_ERR | 7 | ROUTING | [chars] failed | A tree operation failed. | This message is informational. | --
C12000_IPV4_MRIB-3-INIT_ERROR | 3 | ROUTING | Process initialization failed: ([chars]%s) | MRIB (multicast routing information base) failed to initialize. MRIB is the central routing information base for multicast components. It provides coordination among all multicast routing components and forwarding. The effect is that multicast forwarding will not function. %s - indicates the reason for the failure. | The System Manager process (sysmgr) will automatically respawn this process, up to a fixed number of times when this error is encountered, to recover. Execute 'show process mrib' to verify that the process is up and running. If it is still non-operational, try doing 'process restart mrib' If the message recurs, copy the error message exactly as it appears on the console or in the system log, call your Cisco technical support representative and provide the representative with the gathered information. | Search the event logs for events/errors related to the failure reason. Execute 'show mrib trace' to collect ltrace error. Refer to EDCS-473131 for functional specifications. Report this to Engineering. Use Topic to search for a similar DDTS. If you find none, write a DDTS for this problem.
C12K_MCAST_GTRIE-3-ERROR | 3 | ROUTING | [chars] - [chars] | 'development message' | *SUPPORT* | *DDTS*
C12K_MCAST_GTRIE-3-INIT_ERR | 3 | ROUTING | [chars] - [chars] | 'development message' | *SUPPORT* | *DDTS*
C12K_MCAST_GTRIE-7-DEV_MSG | 7 | ROUTING | [chars] | 'development message' | *SUPPORT* | *DDTS*
C12K_MCAST_MDT_EA-3-CONN_ERR | 3 | ROUTING | Thread connection failed: ([chars]%s) | The linecard MDT EA thread failed to connect its to the route processor processes during process initialization. The MDT EA process thread handles MDT tunnel interface information between the route processor and the linecard hardware drivers. If the MDT EA fails to connect, no MDT tunnel interfaces can be created or deleted on the line cards. %s - indicates the reason for the failure. %s - is the decoded error reason. | *SUPPORT | *DDTS*
C12K_MCAST_MDT_EA-3-THREAD_ERR | 3 | ROUTING | [chars]%s | The linecard MDT EA thread failed during platform lib init. The MDT EA process thread handles MDT tunnel interface information between the route processor and the linecard hardware drivers. If the MDT EA fails , no MDT tunnel interfaces can be created or deleted on the line cards. %s - pthread library call failure. %s - is the decoded error reason. | *SUPPORT* | *DDTS*
C12K_MCAST_MDT_EA-7-CHINOOK_DEV | 7 | ROUTING | [chars] | 'A software exception occurred during the initialization of the c12000 ' 'multicast library.' | *SUPPORT* | *DDTS*
C12K_MCAST-2-FRAG_DROP | 2 | ROUTING | [chars] | 'Fragmentation occurred in multicast fast path ' | 'Please check outgoing interfaces' mtu of the stream displayed in the ' 'message.' | ' customer router is encountering fragmentation and this can be ' ' prevented by means of adjusting the outgoing interfaces' mtu for ' ' stream displayed.'
C12K_MCAST-3-CLEANUP_WARN | 3 | ROUTING | [chars] - [chars] ([hex]) | 'A software exception occurred during the cleanup of the platform ' 'multicast library. This is not a service impacting error, but ' 'might result into memory leak.' | *RECUR* | 'The cleanup function fails.' 'Anyways this shouldn't be service impacting but some' 'memory leak is possible' * DDTS*
C12K_MCAST-3-IMC_ERR | 3 | ROUTING | [chars] - [chars] | 'A software exception occurred during interaction with Interface Manager ' 'process. This could be due to low memory' | If memory is the issue, reduce other system activity to ease memory demands. If conditions warrant and minimum memory requirements are not met, upgrade to a larger memory configuration. If the message recurs, copy the error message exactly as it appears on the console or in the system log, call your Cisco technical support representative and provide the representative with the gathered information. | Log a DDTS with the above information. If the problem is due to memory leakage reset the card to recover. Also collect the following information : - description of network topology - output of 'show running-config' - output of 'show mrib route summary' - output of 'show mfib route summary location 0//CPU0' - output of 'show memory summary location 0//CPU0' - output of 'show mfib hardware trace exceptions location 0//CPU0'
C12K_MCAST-3-INIT_ERR | 3 | ROUTING | [chars] - [chars] | 'A software exception occurred resulting in the failure of platform ' 'multicast library initialization.' | 'The caller or platform independent module might retry the initialization. ' 'If not, then restart this process.' Copy the error message exactly as it appears on the console or in the system log, call your Cisco technical support representative and provide the representative with the gathered information. | 'This is an internal error and might recover by its own ' 'depending upon the caller. If its not, then restart this process.' Also collect the following information : - output of 'show running-config' - output of 'show memory summary location 0//CPU0' - output of 'show mfib hardware trace exceptions location 0//CPU0' Report this to Engineering. Use Topic to search for a similar DDTS. If you find none, write a DDTS for this problem.
C12K_MCAST-3-INIT_WARN | 3 | ROUTING | [chars] - [chars] ([hex]) | 'A software exception occurred during the initialization of the platform ' 'multicast library. This is not a major service impacting issue. It ' 'impacts just that functional module as mentioned in the error.' | 'If the specified module need to be functionalised, then ' 'reload the LC.' Copy the error message exactly as it appears on the console or in the system log, call your Cisco technical support representative and provide the representative with the gathered information. | *DDTS*
C12K_MCAST-4-ANOMALY | 4 | ROUTING | [chars] | 'A software exception occurred in platform multicast library' | *SUPPORT* | *DDTS*
CLNS-2-LC_INPUT | 2 | ROUTING | Unexpected packet num [unsigned int] received on the LC | CLNS on the LC does not process any packet. It will ignore any packets it receives on the LC. | Please contact cisco-support in case this message is seen multiple times. If the message recurs, copy the error message exactly as it appears on the console or in the system log, call your Cisco technical support representative and provide the representative with the gathered information. | LPTS inputs packets to CLNS both on the LC and on other nodes. LPTS should never deliver a packet to CLNS on LC. If it ever does, it might be for a very short period, during restart or upgrade/downgrade of CLNS or LPTS processes on the LC. These packets input to CLNS are leaked. Please contact xr-transports-dev@cisco.com and lpts-ind-dev with required information .
CLNS-3-ASYNC_ATTACH | 3 | ROUTING | Failed to setup ingress packet handler for NetIO: [chars] | CLNS encounted errors when initializing its connection with NetIO. | CLNS will restart and try to recover. In case problem re-occur than Please contact cisco-support. If the message recurs, copy the error message exactly as it appears on the console or in the system log, call your Cisco technical support representative and provide the representative with the gathered information. | This message is seen when CLNS fails to attach async input packet handlers to read packets from NetIO. This would cause CLNS not to receive any packets from NetIO on that node & hence CLNS will try to restart to recover. This message could be seen under low memory conditions otherwise contact xr-transports-dev@cisco.com with required information.
CLNS-3-BUNDLE_FSV_REGISTER_FAIL | 3 | ROUTING | CLNS failed to register with packet process for bundle FSV area: [chars] | CLNS failed to register with packet manager for FSV area. It only affects the algorithm used to pick a bundle member. If no bundles are configured for ISIS - this error can be ignored. | If the error was seen when a> packet process is restarting, then restarting NetIO will help recover from it {or} b> If the error is seen in normal conditions it indicates that packet process for some reason is not able to handle the FSV registration request. Copy the error message exactly as it appears on the console or in the system log, call your Cisco technical support representative and provide the representative with the gathered information. show tech-support pfi all show process packet location <> show process netio location <> show logging | CLNS failed to register for fsv area. Please contact xr-transports-dev@cisco.com with required information.
CLNS-3-CONFIG_INIT | 3 | ROUTING | Cannot initialize CLNS configuration: [chars] | CLNS could not initialize its configuration mechanism, and all future CLNS configuration will fail. | Please contact cisco-support with required information. Copy the error message exactly as it appears on the console or in the system log, call your Cisco technical support representative and provide the representative with the gathered information. | CLNS could not initialize configuration and further configuration might not work as well. Please contact xr-transports-dev@cisco.com with required information.
CLNS-3-CONN_OPEN | 3 | ROUTING | Failed to open connection for [chars]: [chars] | CLNS encounted errors when opening its connection with the process mentioned in the message. CLNS will reattempt the connection by restarting. | CLNS will restart and try to recover. In case problem re-occur than Please contact cisco-support. If the message recurs, copy the error message exactly as it appears on the console or in the system log, call your Cisco technical support representative and provide the representative with the gathered information. | This message is seen when CLNS fails to open connection with the process mentioned in the message. The error code is printed as well. This typically fails if the process CLNS is trying to connect to has issues or if we are low on memory in the system. So it would help if we see if other processes are having similar issues and collect information /traces for that server process and contact xr-transports-dev@cisco.com with required information.
CLNS-3-DEBUG_RETRIES_EXCEEDED | 3 | ROUTING | Stopping CLNS debug initialization attempts after [unsigned int] tries | CLNS tried to initialize packet debugging functions but was unable to succeed even after a number of attempts. No more attempts will be made. | Please contact the cisco-support in case this error re-occur. If the message recurs, copy the error message exactly as it appears on the console or in the system log, call your Cisco technical support representative and provide the representative with the gathered information. | This is a packet debug functionality and in case it could not be started/initialized than it can be ignored. Process restart may clear the error condition otherwise contact xr-transports-dev@cisco.com.
CLNS-3-DROP_PKT | 3 | ROUTING | [chars]. Dropping packet | CLNS encountered an internal error while trying to process a packet (usually for output). As a result CLNS dropped the packet. | Please contact the cisco-support in case this error is seen multiple times. If the message recurs, copy the error message exactly as it appears on the console or in the system log, call your Cisco technical support representative and provide the representative with the gathered information. | CLNS encountered an error while trying to process a packet. The packet being processed is erroneous. Problem might be at ISIS level. Please contact xr-transports-dev@cisco.com with required information.
CLNS-3-EDM_CLIENT | 3 | ROUTING | Error during operation '[chars]': [chars] | CLNS EDN client (usually a show command) failled to perform certain operation. | Please contact cisco-support with required information. Copy the error message exactly as it appears on the console or in the system log, call your Cisco technical support representative and provide the representative with the gathered information. | sysdb bind or item set operation on CLNS interface failed. Please contact xr-transports-dev@cisco.com with required information.
CLNS-3-EDM_ENCODE_FAILED | 3 | ROUTING | Bad encoding failed for [chars]: [chars] | CLNS failed encode a bag for EDM. | Please contact cisco-support with required information. Copy the error message exactly as it appears on the console or in the system log, call your Cisco technical support representative and provide the representative with the gathered information. | EDM encoding failed. Mostly encode lib/function problem. Please contact xr-transports-dev@cisco.com.
CLNS-3-EDM_INIT | 3 | ROUTING | Operation '[chars]' during EDM initialization failed: [chars] | CLNS show command failed to initialyze the EDM server. 'show' command will likely fail, although CLNS should be able to operate. | Please contact cisco-support with required information. Copy the error message exactly as it appears on the console or in the system log, call your Cisco technical support representative and provide the representative with the gathered information. | sysdb register or bag register failed. Please contact xr-transports-dev@cisco.com with required information.
CLNS-3-ERROR_INIT | 3 | ROUTING | Cannot register CLNS error codes: [chars] | CLNS could not initialize its error code. CLNS will work, but error messages won't be user friendly! | Please contact cisco-support with required information. Copy the error message exactly as it appears on the console or in the system log, call your Cisco technical support representative and provide the representative with the gathered information. | CLNS error codes could not be registered with cerr subsystem. Please contact xr-transports-dev@cisco.com with required information.
CLNS-3-ETHERENCAP | 3 | ROUTING | Incorrect MAC address length [dec] | The MAC address length provided for the ethernet encapsulation is wrong. | Please contact cisco-support with required information. Copy the error message exactly as it appears on the console or in the system log, call your Cisco technical support representative and provide the representative with the gathered information. | MAC address length is incorrect. Please contact xr-transports-dev@cisco.com with required information.
CLNS-3-EVENT_CONN_CREATE_FAIL | 3 | ROUTING | Error creating '[chars]' connection: [chars] | CLNS failed to create a connection to an essential service during initialization. This is an internal error. It requires a restart of the process for recovery. | Please contact cisco-support with required information. Copy the error message exactly as it appears on the console or in the system log, call your Cisco technical support representative and provide the representative with the gathered information. | A call to event_conn_create failed for the service in question. Please contact xr-transports-dev@cisco.com with required information.
CLNS-3-EVENT_CONN_NOTIFY_FAIL | 3 | ROUTING | Error registering for critical events on '[chars]' connection: [chars] | During initialization, CLNS failed to register for essential notifications regarding the state of the connection for the specified service. This is an internal error. It requires a restart of the process for recovery. | Please contact cisco-support with required information. Copy the error message exactly as it appears on the console or in the system log, call your Cisco technical support representative and provide the representative with the gathered information. | A call to event_conn_notify failed for the connection in question. Please contact xr-transports-dev@cisco.com with required information.
CLNS-3-EVM_INIT | 3 | ROUTING | [chars]:[chars] | CLNS encountered errors during initialization. | CLNS will restart and try to recover. In case problem re-occur than Please contact cisco-support. If the message recurs, copy the error message exactly as it appears on the console or in the system log, call your Cisco technical support representative and provide the representative with the gathered information. | This message is seen when CLNS fails to create an event manager or get the connection id from the event manager handle already created. If repeated restarts from CLNS is not helping for these operations to succeed then it could be because of low memory or some other serious problem in the box that could be affecting other processes as well. Another very remote possibility is some sort of heap corruption inside clns. Please contact xr-transports-dev@cisco.com with required information.
CLNS-3-GET_TRAFFIC | 3 | ROUTING | Cannot get traffic information: [chars] | CLNS show command failed to get the required information. | Please contact cisco-support with required information. Copy the error message exactly as it appears on the console or in the system log, call your Cisco technical support representative and provide the representative with the gathered information. | Could not get traffic information. It can be due to sysdb bind, EDM encoding or due to some clns problem. Please contact xr-transports-dev@cisco.com with required information.
CLNS-3-HSSD_REGISTER_FAIL | 3 | ROUTING | CLNS failed to register for an HSSD area: [chars] | CLNS failed to register for an HSSD area. This is an internal error. | Please contact cisco-support with required information. Copy the error message exactly as it appears on the console or in the system log, call your Cisco technical support representative and provide the representative with the gathered information. | CLNS failed to register for an HSSD area. Please contact xr-transports-dev@cisco.com with required information.
CLNS-3-INTERFACE | 3 | ROUTING | Operation '[chars]' on CLNS interface [chars] failed: [chars] | CLNS could not initialize its interface. | Please contact cisco-support with required information. Copy the error message exactly as it appears on the console or in the system log, call your Cisco technical support representative and provide the representative with the gathered information. | An operation on CLNS interface failed. Please contact xr-transports-dev@cisco.com with required information.
CLNS-3-INTERFACE_DATA | 3 | ROUTING | CLNS was unable to resolve an interface while installing cap/decap chain. | CLNS was unable to look up local interface information. As a result the system may not be able to send/receive ISIS packets over this interface. This may be due to problems with either CLNS or the forwarding infrastructure. | Please contact cisco-support with the required information. Copy the error message exactly as it appears on the console or in the system log, call your Cisco technical support representative and provide the representative with the gathered information. | Some of the other things that could be tried to workaround the problem with caution is to delete and recreate the interface in problem. This should cause a redownload of IDB to NetIO process. In case nothing nothing work than please contact xr-transports-dev@cisco.com with required information.
CLNS-3-LPTS_ADD_BINDING | 3 | ROUTING | Couldn't add clns binding to lpts port arbitrator, error = [chars] | The clns process was unable to add a binding to LPTS. This is an internal error. | Please contact cisco-support with required information. Copy the error message exactly as it appears on the console or in the system log, call your Cisco technical support representative and provide the representative with the gathered information. | CLNS was not able to add a LPTS binding. It might be due to some LPTS error or socket error. Please contact xr-transports-dev@cisco.com with required information.
CLNS-3-LPTS_DELETE_BINDING | 3 | ROUTING | Couldn't delete CLNS binding from Port Arbitrator, result = [chars] | The clns process was unable to delete a binding from LPTS. This is an internal error. | Please contact cisco-support with required information. Copy the error message exactly as it appears on the console or in the system log, call your Cisco technical support representative and provide the representative with the gathered information. | CLNS was not able to delete a binding from LPTS. It might be due to some LPTS error or socket error. Please contact xr-transports-dev@cisco.com with required information.
CLNS-3-LPTS_SETOPT | 3 | ROUTING | Cannot set the LPTS option '[chars]': [chars] | An operation failed during LPTS option setting. | Please contact cisco-support with required information. Copy the error message exactly as it appears on the console or in the system log, call your Cisco technical support representative and provide the representative with the gathered information. | Setting the pointer to name in packet fsv area failed. Please contact xr-transports-dev@cisco.com with required information.
CLNS-3-MEDIA_REGISTER | 3 | ROUTING | CLNS failed to register media callback with netio: [chars]([dec])\n | CLNS failed to register for media callback with netio during initialization. As a result, CLNS will not be able to add its caps and wont receive or send packets. It's an internal error. | Please contact cisco-support with the required information. Copy the error message exactly as it appears on the console or in the system log, call your Cisco technical support representative and provide the representative with the gathered information. | Restarting CLNS and/or NetIO may clear the error condition otherwise contact xr-transports-dev@cisco.com with required information.
CLNS-3-NETIO_ENCAP_CALLBACK | 3 | ROUTING | CLNS netio encap callback for media caps: [chars]([dec]) failed [chars]([dec])\n | CLNS failed to setup encap callback with this particular media or base capsulation. As a result CLNS will not be able to receive CLNS packets on this caps on any interface on this node. | Please contact cisco-support with the required information. Copy the error message exactly as it appears on the console or in the system log, call your Cisco technical support representative and provide the representative with the gathered information. | Restarting CLNS and/or NetIO may clear the error condition otherwise contact xr-transports-dev@cisco.com with required information.
CLNS-3-NETIO_SET_MAPPING | 3 | ROUTING | CLNS netio set mapping for media caps: [chars]([dec]) failed [chars]([dec])\n | CLNS failed to setup mapping with this particular media or base capsulation. As a result CLNS will not be able to receive CLNS packets on this caps on any interface on this node. | Please contact cisco-support with the required information. Copy the error message exactly as it appears on the console or in the system log, call your Cisco technical support representative and provide the representative with the gathered information. | Restarting CLNS and/or NetIO may clear the error condition otherwise contact xr-transports-dev@cisco.com with required information.
CLNS-3-PAK | 3 | ROUTING | Packet operation '[chars]' failed: [chars] | An operation failed during packet handling. | Please contact cisco-support with required information. Copy the error message exactly as it appears on the console or in the system log, call your Cisco technical support representative and provide the representative with the gathered information. | An operation on packet failed. Please contact xr-transports-dev@cisco.com with required information.
CLNS-3-SOCK_INIT | 3 | ROUTING | Socket initialisation task '[chars]' failed: [chars] | An operation failed during socket initialisation. | Please contact cisco-support with required information. Copy the error message exactly as it appears on the console or in the system log, call your Cisco technical support representative and provide the representative with the gathered information. | Socket initialisation failed. Please contact xr-transports-dev@cisco.com with required information.
CLNS-3-SOCK_SET_NAME | 3 | ROUTING | Internal socket error on packet reception: [chars] | An operation failed during packet reception. | Please contact cisco-support with required information. Copy the error message exactly as it appears on the console or in the system log, call your Cisco technical support representative and provide the representative with the gathered information. | Setting the pointer to name in packet fsv area failed. Please contact xr-transports-dev@cisco.com with required information.
CLNS-3-SOCKET_PARSE_PATH | 3 | ROUTING | error encountered when parsing path: [chars] | CLNS was unable to extract the xipc & job id from the socket path. This might cause communication problems between ISIS and CLNS. | Please contact cisco-support with required information. Copy the error message exactly as it appears on the console or in the system log, call your Cisco technical support representative and provide the representative with the gathered information. | The socket library gives CLNS a path string to parse. If parsing is failing it could mean that the socket library has changed the way it encodes the path OR some other issue. Please contact xr-transports-dev@cisco.com with required information.
CLNS-3-SOCKET_RESMGR_ATTACH | 3 | ROUTING | Failed to setup the clns socket as a resource manager: [chars] | The clns process failed to advertise itself to the system as a resource manager. | Please contact cisco-support with required information. Copy the error message exactly as it appears on the console or in the system log, call your Cisco technical support representative and provide the representative with the gathered information. | Report this to Engineering. Use Topic to search for a similar DDTS. If you find none, write a DDTS for this problem.
CLNS-3-STATSD_INIT | 3 | ROUTING | Cannot connect to the stats server: [chars] | An operation failed during the Stats Server Connection opening. | Please contact cisco-support with required information. Copy the error message exactly as it appears on the console or in the system log, call your Cisco technical support representative and provide the representative with the gathered information. | Initialization of connection to the stats server failed. Please contact xr-transports-dev@cisco.com with required information.
CLNS-3-STATSD_REGISTER | 3 | ROUTING | Cannot [chars] with the stats server for interface <<CH[hex]>> ([hex]) | An operation failed during the Stats Server Interface registration. | Please contact cisco-support with required information. Copy the error message exactly as it appears on the console or in the system log, call your Cisco technical support representative and provide the representative with the gathered information. | Register or Deregister with statsd failed. Please contact xr-transports-dev@cisco.com with required information.
CLNS-3-THREAD_CREATE | 3 | ROUTING | Error starting thread for [chars] processing : [chars] | CLNS failed to create the thread for the operation mentioned in the message. CLNS will try to recover by restarting. | CLNS will try to recover by restarting. If it recovers no further action is needed. This error is not expected and very rare. It is usually seen when system resources like memory are very low. If the message recurs, copy the error message exactly as it appears on the console or in the system log, call your Cisco technical support representative and provide the representative with the gathered information. | A call to pthread_create failed during startup. Thread creations are not expected to fail unless the memory is extremely low on the node. CLNS should be able to recover and come back up after the memory condition has improved. Please check for failures in other processes around this time and collect show logging, show mem summary information. Please contact xr-transports-dev@cisco.com with required information.
CLNS-3-TIMESTAMP | 3 | ROUTING | Operation '[chars]' failed during packet timestamping: [hex] ([chars]) | An operation failed during timestamp processing. | Please contact cisco-support with required information. Copy the error message exactly as it appears on the console or in the system log, call your Cisco technical support representative and provide the representative with the gathered information. | A timestamp operation on packet failed. Please contact xr-transports-dev@cisco.com with required information.
CLNS-4-BASE_CAPS_LU_FAIL | 4 | ROUTING | IM base capsulation lookup for interface <<CH[hex]>> ([hex]) failed: [hex], '[chars]' | The Interface Manager returned an unexpected error when CLNS attempted to lookup an interface's base capsulation type. This may be a resource problem but is probably an internal error. | Consider restarting the CLNS and/or Interface Manager processes. If the message recurs, copy the error message exactly as it appears on the console or in the system log, call your Cisco technical support representative and provide the representative with the gathered information. | Check the error description to ensure that this is not a resource problem. Report this to Engineering. Use Topic to search for a similar DDTS. If you find none, write a DDTS for this problem.
CLNS-4-CONN_SETRETRY | 4 | ROUTING | Error setting the linear retry period for '[chars]': '[chars]' | CLNS failed to set the linear retry period for connecting to sysdb. We set the retry period in order to avoid immediate reconnection attempt from clns to sysdb server when the latter restarts. This prevents clns from blocking on sysdb and cause any traffic drop. | Please contact cisco-support with required information. Copy the error message exactly as it appears on the console or in the system log, call your Cisco technical support representative and provide the representative with the gathered information. | A call to event_conn_setretry() has failed. Please contact xr-transports-dev@cisco.com with required information.
CLNS-4-DEBUG_REGISTER_FAIL | 4 | ROUTING | Failed to register with the debugging subsystem: [hex], '[chars]' | CLNS failed to register with the debugging subsystem. If this message has been generated then CLNS debugging may not be available. This may be a system resource problem. | In case this message is seen multiple times then please contact cisco-support. If the message recurs, copy the error message exactly as it appears on the console or in the system log, call your Cisco technical support representative and provide the representative with the gathered information. | CLNS failed to register with debugging system. CLNS debug might not work. Restarting clns may clear the error condition but not guarnteed as it might be due to system resource problem. In case problem persist then contact xr-transports-dev@cisco.com with required information.
CLNS-4-IDB_LOOKUP_DROP_PKT | 4 | ROUTING | [chars]: Netio IDB not found for interface <<CH[hex]>> ([hex]), packet 0x[pointer] dropped | CLNS was unable to find the NetIO IDB for the interface handle in the message. If this is seen during NetIO restart, it could be transient condition that should recover once NetIO is back up with all the IDBs in steady state. If this is seen in steady state, the ISIS adjacency on this interface could be affected. *RECUR* | If this message is seen during NetIO restarts and the message is seen only at that time, no further action is needed. If this message is seen during steady state more than once with the ISIS adjancency on this interface being affected, restarting netio process or improxy process might help in redownloading the IDBs to netio. Please contact the cisco-support in case this error re-occur. If the message recurs, copy the error message exactly as it appears on the console or in the system log, call your Cisco technical support representative and provide the representative with the gathered information. | Some of the other things that could be tried to workaround the problem with caution is to delete and recreate the interface in problem. This should cause a redownload of IDB to NetIO process. Please contact xr-transports-dev@cisco.com with required information.
CLNS-4-IM_SIGEVENT_FAIL | 4 | ROUTING | IM control handler setup failed: [chars] | CLNS failed to establish signal event in the Interface Manager control plane. It's an internal error. | Please contact cisco-support. Copy the error message exactly as it appears on the console or in the system log, call your Cisco technical support representative and provide the representative with the gathered information. | Restarting CLNS may clear the error condition. In case problem persist, contact xr-transports-dev@cisco.com with required information.
CLNS-4-NETIO_OUTPUT_FAIL | 4 | ROUTING | Failed to send packet 0x[pointer] to NetIO on interface <<CH[hex]>> ([hex]): [chars] | CLNS was not able to send a packet to NetIO. This could be because of communication problems between CLNS and NetIO. | If this message is seen during transient conditions, for example when NetIO is restarting either because of install operation OR because NetIO crashed then it is not harmful unless you see ISIS adjacencies dropping. If it is seen under steady state conditions or re-occur then please contact cisco-support. If the message recurs, copy the error message exactly as it appears on the console or in the system log, call your Cisco technical support representative and provide the representative with the gathered information. | CLNS will not be able to send packet to NetIO if NetIO is restarting. If this error message is seen under steady state, then it is possible that if the system is highly stressed/high CPU causing the xipc queue between CLNS and NetIO to be full as NetIO wont be able to dequeue fast enough from the queue. If the system stress is reduced then this problem should go away. Restarting CLNS or NetIO could help in certain cases if the problem recurs under steady state. Please contact xr-transports-dev@cisco.com with required information in case problem persist.
CLNS-4-PAK_FROM_ISIS_FAIL | 4 | ROUTING | Failed to process packet 0x[pointer] from ISIS: [chars] [chars] | CLNS was not able to process a packet from ISIS successfully and hence dropped the packet. | This message could be seen under low packet memory conditions and should recover once packet memory becomes available to CLNS. If the message recurs, copy the error message exactly as it appears on the console or in the system log, call your Cisco technical support representative and provide the representative with the gathered information. | CLNS encountered an error when trying to do certain operations on a packet from ISIS to CLNS. This could be a transient error seen under low packet memory conditions. Error message has the description of what specific operation failed on the packet. Please contact xr-transports-dev@cisco.com with required information.
CLNS-4-PAK_FROM_NETIO_FAIL | 4 | ROUTING | Failed to process packet 0x[pointer] from NetIO: [chars]:[chars] | CLNS was not able to process a packet from NetIO successfully and hence dropped the packet. | This message could be seen under low packet memory conditions and should recover once packet memory becomes available to CLNS. If the message recurs, copy the error message exactly as it appears on the console or in the system log, call your Cisco technical support representative and provide the representative with the gathered information. | CLNS encountered an error when trying to do certain operations on a packet from NetIO to CLNS. This could be a transient error seen under low packet memory conditions. Error message has the description of what specific operation failed on the packet. In case this message is not seen during low memory condition than please contact xr-transports-dev@cisco.com with required information.
CLNS-4-SEND_HELLO_PDU_TO_ISIS_FAIL | 4 | ROUTING | Failed to send Hello PDU(0x[pointer]) type [chars] ([hex]) from interface <<CH[hex]>>([hex]) to ISIS instance [chars]: [chars] | CLNS was not able to send a hello class PDU to ISIS. This could be because of communication problems between CLNS and ISIS. | If this message is seen during transient conditions, for example when ISIS is restarting either because of install operation OR because ISIS crashed then it is not harmful. If the error message says out of memory, it is because of the queue between CLNS and ISIS being FULL which could either be because traffic rate is very high or ISIS might not be reading the packets. If it is seen under steady state conditions OR adjacency flaps are seen on this interface or re-occur then contact cisco-support. If the message recurs, copy the error message exactly as it appears on the console or in the system log, call your Cisco technical support representative and provide the representative with the gathered information. | CLNS was not able to send a packet to ISIS. When ISIS is unconfigured or ISIS is restarting, CLNS might not be able to send packets to ISIS for a short while. If this error message is seen under steady state, then it is possible that if the system is highly stressed/high CPU causing the xipc queue between CLNS and ISIS to be full as ISIS wont be able to dequeue fast enough from the queue. If the system stress is reduced then this problem should go away. Losing hellos could potentiall cause ISIS adjancies to flap. If ISIS adjacency flap is observed during this time, please gather all the isis tac information also and contact xr-transports-dev@cisco.com with required information.
CLNS-4-SEND_PDU_TO_ISIS_FAIL | 4 | ROUTING | Failed to send PDU(0x[pointer]) type [chars] ([hex]) from interface <<CH[hex]>>([hex]) to ISIS instance [chars]: [chars] | CLNS was not able to send non-Hello class PDU to ISIS. This could be because of communication problems between CLNS and ISIS. | If this message is seen during transient conditions, for example when ISIS is restarting either because of install operation OR because ISIS crashed then it is not harmful. If the error message says out of memory, it is because of the queue between CLNS and ISIS being FULL which could either be because traffic rate is very high or ISIS might not be reading the packets. If it is seen under steady state conditions or re-occur then contact cisco-support. If the message recurs, copy the error message exactly as it appears on the console or in the system log, call your Cisco technical support representative and provide the representative with the gathered information. | CLNS was not able to send a packet to ISIS. When ISIS is unconfigured or ISIS is restarting, CLNS might not be able to send packets to ISIS for a short while. If this error message is seen under steady state, then it is possible that if the system is highly stressed/high CPU causing the xipc queue between CLNS and ISIS to be full as ISIS wont be able to dequeue fast enough from the queue. If the system stress is reduced then this problem should go away otherwise contact xr-transports-dev@cisco.com with required information.
CLNS-4-TRACE_INIT_FAIL | 4 | ROUTING | Failed to init debug tracing support : [chars] | CLNS failed to init with the ltrace subsystem. This affects the debuggability of the component. CLNS will attempt to restart to recover from the situtation. | Please contact cisco-support in case the message re-occur. If the message recurs, copy the error message exactly as it appears on the console or in the system log, call your Cisco technical support representative and provide the representative with the gathered information. | This might because of a low system resource availability as typically this call is not expected to fail in normal conditions. Check the memory and try restarting the process.In case problem persist then contact xr-transports-dev@cisco.com with required information.
CLNS-4-UNKNOWN_MEDIA | 4 | ROUTING | Unknown media ([dec]) on interface <<CH[hex]>> ([hex]) | The specified interface media is not supported by CLNS. This means that IS-IS and other CLNS protocols cannot run over the specified interface. This is an internal programming error. | Copy the error message exactly as it appears on the console or in the system log, call your Cisco technical support representative and provide the representative with the gathered information.. As a workaround consider using a different encapsulation for the interface. | Report this to Engineering. Use Topic to search for a similar DDTS. If you find none, write a DDTS for this problem.
CLNS-7-CAPS_ADD_FAIL | 7 | ROUTING | Failed to add CLNS encapsulation to interface <<CH[hex]>> ([hex]): [chars] | CLNS failed to add caps to its encapsulation chain. It's an internal error. | Please contact cisco-support with the required information. Copy the error message exactly as it appears on the console or in the system log, call your Cisco technical support representative and provide the representative with the gathered information. | Some of the other things that could be tried to workaround the problem with caution is to delete and recreate the interface in problem. This should cause a redownload of IDB to NetIO process. Please contact xr-transports-dev@cisco.com with required information in case workaround does not work.
CLNS-7-CONN_PAK_AREA_FAIL | 7 | ROUTING | CLNS failed to connect to packet area\n | CLNS failed to connect to packet subsystem during initialization. As a result, CLNS will not be able to receive or send packets. It's an internal error. | Please contact cisco-support with the required information. Copy the error message exactly as it appears on the console or in the system log, call your Cisco technical support representative and provide the representative with the gathered information. | CLNS could not connect to packet subsystem. Without connecting to packet substem CLNS would not undrestand the packets and can not send/receive any packet. Restarting CLNS may clear any transient error causing this condition. Please contact xr-transports-dev@cisco.com with required information in case restarting clns does not help.
CLNS-7-DEBUG_THREAD_CREATE | 7 | ROUTING | Error starting thread for debug registration: [dec] | CLNS failed to create the thread for debug registration and to handle debug events. Thus, causing unavailability of debugs. But CLNS should continue with the normal functionality, so the process should not exit even if this thread is not created. | Please contact cisco-support with required information. Copy the error message exactly as it appears on the console or in the system log, call your Cisco technical support representative and provide the representative with the gathered information. | A call to pthread_create failed during startup. Please contact xr-transports-dev@cisco.com with required information.
CLNS-7-L2_HASH | 7 | ROUTING | CLNS failed to initialize the L2 hash function: [chars]\n | CLNS failed to initialize the L2 hash function. It's an internal error. | Please contact cisco-support with the required information. Copy the error message exactly as it appears on the console or in the system log, call your Cisco technical support representative and provide the representative with the gathered information. | It is an internal error. Restarting CLNS may clear the error condition. Please contact xr-transports-dev@cisco.com with required information in case restarting clns does not help.
DAD-3-EVM_ASYNC_ATTACH_FAIL | 3 | ROUTING | policy_repository is unable to listen for events of package un-installs because: [chars] | A failure occured while trying to setup the event listen structure for package un-installs. | Check whether policy_repository process is running properly by command 'show process policy_repository' Check the install logs if all the packages are downloaded and install operations completed properly | Please copy the message exactly as it appears and report it to q-policy-coders@cisco.com. Report this to Engineering. Use Topic to search for a similar DDTS. If you find none, write a DDTS for this problem.
DAD-3-SETUP | 3 | ROUTING | Invalid setup at [chars]@[dec]: [chars] | There was something illegal about the setup operations that where performed. This should be a straight coding error that will fail everytime and should be cleaned up before releasing the code. | Copy the message exactly as it appears and report it to your technical service representative. | This is certainly a coding error in the code. Please copy the message exactly as it appears and report it to q-policy-coders@cisco.com. Report this to Engineering. Use Topic to search for a similar DDTS. If you find none, write a DDTS for this problem.
DAD-3-SYSDB_BIND_FAIL | 3 | ROUTING | policy_repository was unable to bind to sysdb because: [chars] | The bind operation has failed for the above reason. This is something that should not occur under normal operations. | restart policy_repository and check for re-occurence of issue | policy_repository was unable to bind to sysdb because of reason specified in the message Please copy the message exactly as it appears and report it to q-policy-coders@cisco.com. Report this to Engineering. Use Topic to search for a similar DDTS. If you find none, write a DDTS for this problem.
DAD-3-SYSDB_DELETE_FAIL | 3 | ROUTING | policy_repository was unable to delete previous protocol info from sysdb because: [chars] | The DAD library attempts to delete the old protocol information before writing out the new information. This delete operation failed for the above reason. | restart policy_repository and check for re-occurence of issue | policy_repository was unable to delete previous client protocol data from sysdb due to reason specified. Please copy the message exactly as it appears and report it to q-policy-coders@cisco.com. Report this to Engineering. Use Topic to search for a similar DDTS. If you find none, write a DDTS for this problem.
DAD-3-SYSDB_SET_FAIL | 3 | ROUTING | policy_repository was unable to write policy information into sysdb because: [chars] | The DAD library encountered an error while writing out the policy information for the above reason. | restart policy_repository and check for re-occurence of issue | policy_repository was unable to write to sysdb because of the specified reason Please copy the message exactly as it appears and report it to q-policy-coders@cisco.com. Report this to Engineering. Use Topic to search for a similar DDTS. If you find none, write a DDTS for this problem.
DAD-3-SYSMGR_PROC_AVAILABLE_FAIL | 3 | ROUTING | policy_repository is unable to notify sysmgr process availability because:[chars] | A failure occured while trying to tell sysmgr that we are available. | Check whether policy_repository process is running properly by command 'show process policy_repository' Check the install logs if all the packages are downloaded and install operations completed properly | Please copy the message exactly as it appears and report it to q-policy-coders@cisco.com. Report this to Engineering. Use Topic to search for a similar DDTS. If you find none, write a DDTS for this problem.
DAD-3-SYSMGR_PROC_CLEANUP_FAIL | 3 | ROUTING | policy_repository is unable to listen cleanup notices for package un-install because: [chars] | A failure occured while trying to ask sysmgr for cleanup events for package un-installs. | Check whether policy_repository process is running properly by command 'show process policy_repository' Check the install logs if all the packages are downloaded and install operations completed properly | Please copy the message exactly as it appears and report it to q-policy-coders@cisco.com. Report this to Engineering. Use Topic to search for a similar DDTS. If you find none, write a DDTS for this problem.
DAD-3-SYSMGR_PROC_READY_FAIL | 3 | ROUTING | policy_repository is unable to notify sysmgr process ready because : [chars] | A failure occured while trying to tell sysmgr that we are ready for processing. | Check whether policy_repository process is running properly by command 'show process policy_repository' Check the install logs if all the packages are downloaded and install operations completed properly | Please copy the message exactly as it appears and report it to q-policy-coders@cisco.com. Report this to Engineering. Use Topic to search for a similar DDTS. If you find none, write a DDTS for this problem.
EC_TRACE-3-GEN_ERR | 3 | ROUTING | [chars] | An internal software error occurred | Copy the error message exactly as it appears on the console or in the system log, call your Cisco technical support representative and provide the representative with the gathered information. | --
EIGRP_POLICY-3-ORA_INSTBUILD | 3 | ROUTING | Failed to build [chars]: [chars] ([chars]) | Internal error in the routing policy library. | Copy the error message exactly as it appears on the console or in the system log, call your Cisco technical support representative and provide the representative with the gathered information. | --
EIGRP_POLICY-3-ORA_ORABUILD | 3 | ROUTING | Failed to build ORA[chars]: [chars] ([chars]) | There was an internal error in the routing policy library. | Copy the error message exactly as it appears on the console or in the system log, call your Cisco technical support representative and provide the representative with the gathered information. | --
EIGRP_POLICY-3-ORA_RUN | 3 | ROUTING | Could not apply policy operation [chars] to attribute [chars] because [chars] | Internal error in the routing policy library. | Copy the error message exactly as it appears on the console or in the system log, call your Cisco technical support representative and provide the representative with the gathered information. | --
EIGRP-2-ERR_MEM_ALLOC | 2 | ROUTING | EIGRP-[chars]: [chars] [dec]: Could not allocate memory for [chars] | There is not enough memory available for the process. | This indicates a low-memory condition. Reduce other system activity to ease memory demands. If conditions warrant, upgrade to a larger memory configuration. | A memory allocation has occured and process might be in an inconsistent state. After analyzing and releasing memory, the process should be restarted for proper operation.
EIGRP-3-ANCHORCOUNT | 3 | ROUTING | EIGRP-[chars]: [chars] [dec]: Anchor count negative | Internal error in the flow control module in EIGRP. | Copy the error message exactly as it appears on the console or in the system log, call your Cisco technical support representative and provide the representative with the gathered information. | Take a running core of EIGRP and provide it to engineering for analysis. Restart EIGRP to recover.
EIGRP-3-BADCOUNT | 3 | ROUTING | EIGRP-[chars]: [chars] [dec]: Invalid path count for route [chars], [dec] successors, [dec] paths | A bad reference count has been detected while adding a path for a prefix. | Copy the error message exactly as it appears on the console or in the system log, call your Cisco technical support representative and provide the representative with the gathered information. | Take a running core of EIGRP and provide it to engineering for analysis. Restart EIGRP to recover.
EIGRP-3-ERR_EVM_CRE_FAIL | 3 | ROUTING | EIGRP-[chars]: Failed to create [chars] Event Manager: [dec], '[chars]' | The process failed to create an Event Manager to receive events in the specified thread. This is most likely to be caused by a resource starvation problem, but may also be due to an internal programming error. | Reduce other system activity to ease memory demands. If conditions warrant, upgrade to a larger memory configuration.. *RECUR*. *SUPPORT* The process must be restarted before it can function correctly using process restart <process-name>. | The Event Manager could not be created for the process.
EIGRP-3-ERR_NO_ENCODER_DECODER | 3 | ROUTING | EIGRP-[chars]: [chars] [dec]: No [chars] registered for [chars] [chars] (version: [unsigned int]) | EIGRP could not find an encoder/decoder to be used to transmit/receive packets. | No action is required. | EIGRP would not be able to transmit and receive packets to/from a neighbor. This may happen when the EIGRP neighbor is having an EIGRP major version which is not understandable by the local EIGRP.
EIGRP-3-ERR_PROC_READY | 3 | ROUTING | EIGRP-[chars]: Error signaling process ready: [hex], '[chars]' | The process was unable to signal process ready to the IOS-XR infrastructure. | The process must be restarted before it can function correctly using process restart <process-name>. | The process was unable to signal process ready to the IOS-XR infrastructure.
EIGRP-3-ERR_SYSDB_APPLY_BATCH | 3 | ROUTING | EIGRP-[chars]: Error while checking for more configuration batches [chars]: [hex], '[chars]' | An unexpected error occurred whilst checking for more configuration batches after receiving request to shutdown the process. This may be due to resource starvation or an internal programming error. | Reduce other system activity to ease memory demands. If conditions warrant, upgrade to a larger memory configuration.. *RECUR*. The process must be restarted before it can function correctly using process restart <process-name>. | The process encountered an error using the SysDB batch follows API.
EIGRP-3-ERR_SYSDB_CONNECT | 3 | ROUTING | EIGRP-[chars]: [chars] The system database connection could not be established at the path [chars]: [hex], '[chars]' | The process failed to bind to system database while opening a connection to it. | Copy the error message exactly as it appears on the console or in the system log, call your Cisco technical support representative and provide the representative with the gathered information. The process must be restarted before it can function correctly using process restart <process-name>. | The process could not bind to SYSDB, and therefore will lack at least one essential connection.
EIGRP-3-ERR_SYSDB_REG_VERIFY | 3 | ROUTING | EIGRP-[chars]: Registration verification failed for [chars]: [hex], '[chars]' | The process failed to register for verification of changes to its configuration data. | Copy the error message exactly as it appears on the console or in the system log, call your Cisco technical support representative and provide the representative with the gathered information. The process must be restarted before it can function correctly using process restart <process-name>. | The process could not establish full communication with SysDB, and will therefore be unable to receive events necessary for its operation.
EIGRP-3-ERR_VRFN_FNS_INIT | 3 | ROUTING | EIGRP-[chars]: [chars] Verification function initialization failed: [hex], '[chars]' | The process failed to initialize the handler functions for verification of changes to its configuration data. | Copy the error message exactly as it appears on the console or in the system log, call your Cisco technical support representative and provide the representative with the gathered information. The process must be restarted before it can function correctly using process restart <process-name>. | The process could not initialize the functions used for configuration verification.
EIGRP-3-EVENT_ERR | 3 | ROUTING | EIGRP-[chars]: Event handler error in [chars]: [dec], '[chars]' | Event handler error ERRNO. This system encountered an error ERRNO trying to get an event from the event handler. | If the message recurs, copy the error message exactly as it appears on the console or in the system log, call your Cisco technical support representative and provide the representative with the gathered information.. *SUPPORT* The process must be restarted before it can function correctly using process restart <process-name>. | The process encountered an error ERRNO while getting events from the event handler.
EIGRP-3-INTERNAL | 3 | ROUTING | EIGRP-[chars]: [chars] [dec]: [chars] | An internal error occured in the process. | Copy the error message exactly as it appears on the console or in the system log, call your Cisco technical support representative and provide the representative with the gathered information. | Indicates a variety of different (unexpected) errors. Take a running core of process and provide it to engineering for analysis. Restart process to recover.
EIGRP-3-MULTIFLOW | 3 | ROUTING | EIGRP-[chars]: [chars] [dec]: Flow control error, [chars], on [chars] | Error in the flow control algorithm in EIGRP. | Copy the error message exactly as it appears on the console or in the system log, call your Cisco technical support representative and provide the representative with the gathered information. | Take a running core of EIGRP and provide it to engineering for analysis. Restart EIGRP to recover.
EIGRP-3-NO_REDISTMETRIC | 3 | ROUTING | EIGRP-[chars]: [chars] [dec]: No metric set while redistributing route [chars]/[dec] | Metric is not configured during redistribution. | Configure the metric needed for redistribution using default-metric or route policies. | When a route is being redistributed from other routing protocol to EIGRP, metric value should be configured for that route using default-metric or route policies.Check whether the metric is configured. If no metric is configured, the customer should configure the metric. No DDTS is required.
EIGRP-3-NOBUFFER | 3 | ROUTING | EIGRP-[chars]: [chars] [dec]: No buffers available for [unsigned int] byte packet | EIGRP could not allocate a packet buffer to transmitting a packet. | The number of packet buffers available for transmitting EIGRP packets is low. Reduce other system activity to ease memory demands. If conditions warrant, upgrade to a larger memory configuration. *RECUR* | Check the memory usage and packet buffer usage on the box. Reduce the buffer usage and restart the EIGRP process.
EIGRP-3-PAK_WRITE | 3 | ROUTING | EIGRP-[chars]: [chars] [dec]: Failed to construct packet to send on [chars]. [chars] | Error in constructing a packet, to be transmitted by EIGRP. | If the message recurs, copy the error message exactly as it appears on the console or in the system log, call your Cisco technical support representative and provide the representative with the gathered information. | Indicates that we were unable to use packet APIs to construct an EIGRP packet. If the error persists, take a running core of EIGRP and provide it to Engineering. Restart of EIGRP might solve the problem.
EIGRP-3-PEERSEXIST | 3 | ROUTING | EIGRP-[chars]: [chars] [dec]: [dec] peers exist on [chars] | One or more peers exist on an interface which is being deleted. | Copy the error message exactly as it appears on the console or in the system log, call your Cisco technical support representative and provide the representative with the gathered information. | When an interface is being deactivated (due to interface DOWN or config removal), we cleanup all peers and then remove the interface. This error indicates that all peers were not cleaned up. Take a running core of EIGRP and provide it to engineering for analysis. Restart EIGRP to recover.
EIGRP-3-PFXLIMIT | 3 | ROUTING | EIGRP-[chars]: [chars] [dec]: [chars] prefix limit reached | 'Number of prefixes for eigrp has reached the configured ' 'or default limit.' | 'Use \'show eigrp accounting\' for details on the source ' 'of the prefixes and take corrective measures.' | --
EIGRP-3-RDBLEFT | 3 | ROUTING | EIGRP-[chars]: [chars] [dec]: Interface removed, but route [chars], nexthop [chars] ([chars]), origin [chars], has path | Routes exist over an interface being deactivated. | Copy the error message exactly as it appears on the console or in the system log, call your Cisco technical support representative and provide the representative with the gathered information. | When an interface is brought down (due to it being DOWN or config removal), we remove all routes pointing to that interface. This error indicates that there still exists routes with nexthops going over this interface. Take a running core of EIGRP and provide it to engineering for analysis. Restart EIGRP to recover.
EIGRP-3-REFCOUNT | 3 | ROUTING | EIGRP-[chars]: [chars] [dec]: Negative refcount in packet descriptor 0x[pointer] | Internal reference count error in EIGRP. | Copy the error message exactly as it appears on the console or in the system log, call your Cisco technical support representative and provide the representative with the gathered information. | Take a running core of EIGRP and provide it to engineering for analysis. Restart EIGRP to recover.
EIGRP-3-SIA | 3 | ROUTING | EIGRP-[chars]: [chars]: Route [chars] stuck-in-active state in instance [dec]. Cleaning up | Neighborship was reset to the specified peer, due to a prefix being in stuck-in-active state. | Verify that there are no packet drops between the neighbors and the state of the EIGRP prefix in the neighbor. Clear the eigrp neighbor. If the CPU utilization by EIGRP remains high, restart the EIGRP process. If the message recurs, copy the error message exactly as it appears on the console or in the system log, call your Cisco technical support representative and provide the representative with the gathered information. | This usually happens when UPDATE packets are dropped. Check for prefix state on all routers in the EIGRP domain and trace where the state mismatch has happened.
EIGRP-3-UNKTIMER | 3 | ROUTING | EIGRP-[chars]: Unknown timer type [dec] expiration | Unknown timer encountered in EIGRP. | Copy the error message exactly as it appears on the console or in the system log, call your Cisco technical support representative and provide the representative with the gathered information. | Take a running core of EIGRP and provide it to engineering for analysis. Restart EIGRP to recover.
EIGRP-4-CERR_REG_FAIL | 4 | ROUTING | EIGRP-[chars]: [hex], '[chars]' | This system was unable to register the internal error DLL. This is probably due to a faulty installation. | Be sure the libeigrp_error.dll is present in lib/cerrno. If the DLL is present, the process must be restarted before it can function correctly using process restart <process-name>. If the DLL is not present, then the problem is with image installation. | The process encountered an error while installing internal error DLL.
EIGRP-4-DBG_REGISTER_FAILED | 4 | ROUTING | EIGRP-[chars]: Error registering for debug events: [hex], '[chars]' | The process failed to register with the debug module for printing messages. | Copy the error message exactly as it appears on the console or in the system log, call your Cisco technical support representative and provide the representative with the gathered information. | The process could not register with IOS-XR debug infrastructure.
EIGRP-4-ERR_SOCKET | 4 | ROUTING | EIGRP-[chars]: [chars] [dec]: Error [chars]setting [chars] option in [chars] | EIGRP was unable to set the specified socket option on the specified interface or VRF. | If the message persists, remove and readd the affected interface or VRF and if the problem still persists, restart EIGRP process. If the message recurs, copy the error message exactly as it appears on the console or in the system log, call your Cisco technical support representative and provide the representative with the gathered information. | EIGRP would not be receiving packets when this error occurs. For interface errors, check to see if the EIGRP multicast group (224.0.0.10) has been joined and check the LPTS filter for that group on the interface. Restart of eigrp might not solve the issue. Restart of raw_ip or ipv4_mpa (after all information has been gathered by engineering) might fix the issue.
EIGRP-4-ERR_SYSDB_DISCONNECT | 4 | ROUTING | EIGRP-[chars]: Error disconnecting [chars] system database connection: [hex], '[chars]' | The process failed to disconnect from system database. The error will not affect operation but does indicate that a programming error has occurred. | Copy the error message exactly as it appears on the console or in the system log, call your Cisco technical support representative and provide the representative with the gathered information. | The process could not unbind from SYSDB during a cleanup operation.
EIGRP-4-ISSU_SUPPORT | 4 | ROUTING | EIGRP-[chars]: [chars] [dec]: [chars] | ISSU in EIGRP works on top of NSF and GR. If NSF is disabled, during ISSU, EIGRP will not be able to retain the routes learnt from its peers and may result in traffic loss. | If routes learnt by EIGRP needs to be retained during ISSU, enable NSF using \'no nsf disable\'. | --
EIGRP-4-PFXLIMITTHR | 4 | ROUTING | EIGRP-[chars]: [chars] [dec]: [chars] threshold prefix level reached | 'Number of prefixes in the topology database has reached ' 'the configured or default threshold level.' | 'Take preventive action by identifying the source of ' 'the prefixes. Use \'show eigrp accounting\' ' 'for details.' | --
EIGRP-4-WARNING | 4 | ROUTING | EIGRP-[chars]: [chars] [dec]: [chars] | There is a subnet mismatch between eigrp neighbors. | Verify the primary IPv4 address on both ends of the specified interface. | This message can happen when there is a subnet mismatch or rarely, when there is a metric mismatch of updates received from a neighbor.
EIGRP-5-NBRCHANGE | 5 | ROUTING | EIGRP-[chars]: [chars] [dec]: Neighbor [chars] ([chars]) is [chars]: [chars] | An EIGRP neighbor has gone UP or DOWN. | No action is required. | --
EIGRP-6-EVENT | 6 | ROUTING | EIGRP-[chars]: [chars] [dec]: [chars] | An EIGRP event logged into the trace buffer. | No action is required. | --
EIGRP-6-INSTANCE_ASN_VIRTUAL_NAME | 6 | ROUTING | EIGRP-[chars]: The [chars] \[chars]\ is invalid | The name chosen for the process matches or is a subset of an EIGRP show or clear command. This can cause ambiguities with subsequent show or clear commands for this process. Hexadecimal and octal numbers are not allowed. If Decimal, it should be in range of 1 to 65535. | Choose a different name for the process. | --
EIGRP-6-PAK_SEND | 6 | ROUTING | EIGRP-[chars]: [chars] [dec]: Failed to send packet on [chars]. [chars] | Failed to send a packet from EIGRP. | This can happen if other processes involved in packet forwarding are restarting. If the message recurs, copy the error message exactly as it appears on the console or in the system log, call your Cisco technical support representative and provide the representative with the gathered information. | This most likely happens due to restarts of raw_ip or ipv4_mpa.
ENXR_MRIB-3-IFH_FAIL | 3 | ROUTING | Failed to [chars] : [chars] | This message indicates an error is binding to the ifh server or obtaining the correct interface from the ifh server. | Execute 'show interfaces' to check all the interfaces are correctly defined. Copy the error message exactly as it appears on the console or in the system log. Issue the <CmdBold>show mrib trace error<noCmdBold> command to gather data that may provide information to determine the nature of the error. If you cannot determine the nature of the error from the error message text or from the <CmdBold>show mrib trace error<noCmdBold> output, call your Cisco technical support representative and provide the representative with the gathered information. If the message recurs, copy the error message exactly as it appears on the console or in the system log, call your Cisco technical support representative and provide the representative with the gathered information. | Search the event logs for events/errors related to the failure reason. Execute 'show mrib trace' to collect ltrace error. Refer to EDCS-473131 for functional specifications. Report this to Engineering. Use Topic to search for a similar DDTS. If you find none, write a DDTS for this problem.
ENXR_MRIB-3-INIT_FAIL | 3 | ROUTING | Process initialization failed: ([chars]%s) | MRIB (multicast routing information base) failed to initialize. MRIB is the central routing information base for multicast components. It provides coordination among all multicast routing components and forwarding. The effect is that multicast forwarding will not function. %s - indicates the reason for the failure. | The System Manager process (sysmgr) will automatically respawn this process, up to a fixed number of times when this error is encountered, to recover. Execute 'show process mrib' to verify that the process is up and running. If it is still non-operational, try doing 'process restart mrib' If the message recurs, copy the error message exactly as it appears on the console or in the system log, call your Cisco technical support representative and provide the representative with the gathered information. | Search the event logs for events/errors related to the failure reason. Execute 'show mrib trace' to collect ltrace error. Refer to EDCS-473131 for functional specifications. Report this to Engineering. Use Topic to search for a similar DDTS. If you find none, write a DDTS for this problem.
EVENT-3-ERR_MEM_ALLOC | 3 | ROUTING | No memory, [chars]: [chars] | Allocation of the specified resource failed because of a low memory condition. | This indicates a low memory condition. Reduce other system activity to ease memory demands. If conditions warrant, upgrade to a larger memory configuration. | --
FIB_ForUs-3-LIB_DEBUG_INIT | 3 | ROUTING | The ForUs client library debug failed to initialize, event: [chars], error: [chars] | Initialization of debugging in the ForUs client library failed. | Copy the error message exactly as it appears on the console or in the system log, call your Cisco technical support representative and provide the representative with the gathered information. | --
FIB-1-FIBALLOC | 1 | ROUTING | [chars]: [chars] | The CEF system could not allocate the data structures needed to initialize a new forwarding table. | Copy the error message exactly as it appears on the console or in the system log, call your Cisco technical support representative and provide the representative with the gathered information. | --
FIB-1-FIBTBLINIT | 1 | ROUTING | CEF table creation failure, id:[dec] [chars] | An internal software error occurred that prevented the creation of a new forwarding table. | Copy the error message exactly as it appears on the console or in the system log, call your Cisco technical support representative and provide the representative with the gathered information. | --
FIB-2-BGP_ATTR_INSERT_DROP | 2 | ROUTING | Attribute [hex] insert failed [hex], [chars]. | FIB is dropping this attribute due to error | Copy the error message exactly as it appears on the console or in the system log, call your Cisco technical support representative and provide the representative with the gathered information. | --
FIB-2-IFH_RECYCLE_CLEANUP_EXT_FAIL | 2 | ROUTING | FIB cleanup of quarantined idb extension failed. Encoded info: IDB_ext:(0x[pointer]) Proto:([chars]) Interface:([hex]). Flags:([hex]), Ref_count:([dec]), NH_count:([dec]), Glean_nhinfo:(0x[pointer]). Detailed info dump at: [chars] | FIB failed to cleanup an IDB on detecting interface handle recycle to a new interface. Some of the routes may be in incorrect state and may affect traffic forwarding for those routes. There is no self recovery. | Copy the error message exactly as it appears on the console or in the system log, call your Cisco technical support representative and provide the representative with the gathered information. | Clean up of the common parts of the quarantined idb failed. This error will prevent the new instance of the interface (with the same ifhandle) to work properly. In addition to the required information suggested, if possible, please collect running coredump of process fib_mgr on the card the error was seen. A 'process crash fib_mgr' should recover from this issue, but NOTE that this could lead to traffic loss due to FIB database being wiped out after crash. Recommend caution with this action, and preferably, do this during a maintenance window. The intent of using 'process crash' is to reset the FIB database, which 'process restart' will preserve.
FIB-2-INIT | 2 | ROUTING | FIB initialization failed on this node. Reason: [chars]. Decoded error reason: [chars] | FIB initialization has failed due to the reason indicated in the message. The process will attempt to recovery by restarting. If the restart count is excessive then the node may reload. This will not normally affect existing traffic but may affect the ability to process forwarding updates. | If the message recurs, copy the error message exactly as it appears on the console or in the system log, call your Cisco technical support representative and provide the representative with the gathered information. | FIB initialization has failed on this system. The string printed in the reason above will provide insight on what caused the failure.
FIB-2-INVALID_MSG | 2 | ROUTING | FIB thread [chars], received an invalid message. Decoded error reason: [chars]. Encoded return value:([unsigned int]) | FIB internally manages its activity using 'events'. An error occurred while processing events. The process will attempt to recovery by restarting. If the restart count is excessive then the node may reload. This will not normally affect existing traffic but may affect the ability to process forwarding updates. | If the message recurs, copy the error message exactly as it appears on the console or in the system log, call your Cisco technical support representative and provide the representative with the gathered information. | An unrecognized messaged was received by above printed FIB thread.
FIB-2-NOMEM_ROUTEDROP_ADDMODIFY | 2 | ROUTING | Dropping add/modify route [chars]/[unsigned int] msg due to low memory. | FIB is not adding or modifying this route due to a low memory condition. | Copy the error message exactly as it appears on the console or in the system log, call your Cisco technical support representative and provide the representative with the gathered information. | --
FIB-2-NOMEM_ROUTEDROP_DEL | 2 | ROUTING | Dropping delete route [chars]/[unsigned int] msg due to low memory. | FIB is not deleting this route due to a low memory condition. | Copy the error message exactly as it appears on the console or in the system log, call your Cisco technical support representative and provide the representative with the gathered information. | --
FIB-2-NOMEMINFO_ROUTEDROP | 2 | ROUTING | Dropping route [chars]/[unsigned int] due to no knowlege of memory available. err [hex], [chars]. | FIB is dropping this route because it is unable to find the memory available. | Copy the error message exactly as it appears on the console or in the system log, call your Cisco technical support representative and provide the representative with the gathered information. | --
FIB-2-NOMEMINFO_SHMERR | 2 | ROUTING | Dropping routes due to no knowlege of memory available. err [hex], [chars]. | FIB is dropping this route because it is unable to find the memory available. | Copy the error message exactly as it appears on the console or in the system log, call your Cisco technical support representative and provide the representative with the gathered information. | --
FIB-2-OOR | 2 | ROUTING | FIB has run out of [chars] resource memory. No more route updates will be handled by FIB. Please delete routes, and then clear FIB on this node to resume normal operation. | The FIB process on the node has detected an out of resource condition for the indicated resource. Normal operation cannot resume until routes are deleted and customer does a clear cef on the node. | Run the following command and check which resource(s) are running low on memory: <CmdBold>show cef resource location <node><NoCmdBold> Significant routes will have to be deleted followed by a <CmdBold>clear cef<NoCmdBold> on the affected node to resume normal FIB operation. | Try to reduce system memory usage. Collect requested information, if problem persist.
FIB-2-OOR_TBL | 2 | ROUTING | FIB has run out of table resource memory. This table [hex] could not be created. Please check the memory on the card and then recreate/reconfigure the table when enough memory is available. | The FIB process on the node has detected an out of resource condition for the indicated resource. Normal operation cannot resume until routes/tables are deleted and customer does a recreate of the table. | Run the following command and check which resource(s) are running low on memory: <CmdBold>show cef resource location <node><NoCmdBold> Reduce other system activity to ease memory demands. If conditions warrant, upgrade to a larger memory configuration. Significant routes/tables will have to be deleted followed by a reconfiguration of the table. | Try to reduce system memory usage. Collect requested information, if problem persist.
FIB-2-PROTO_INIT | 2 | ROUTING | FIB protocol [chars], initialization failed. Reason: [chars]. Decoded error reason: [chars]. Encoded return value:([unsigned int]) | FIB protocol-specific initialization has failed due to the reason indicated in the message. The process will attempt to recovery by restarting. If the restart count is excessive then the node may reload. This will not normally affect existing traffic but may affect the ability to process forwarding updates. | If the message recurs, copy the error message exactly as it appears on the console or in the system log, call your Cisco technical support representative and provide the representative with the gathered information. | FIB initialization has failed on this system for one protocol threads due to a dependent sub-init failure. The string printed in the reason above will provide insight on what caused the failure. Also collect logs/info for the failed dependent init. Example: if AIB init failure is indicated, then collect its logs/traces also.
FIB-2-ROUTEDROP_UPD | 2 | ROUTING | Dropping route update to [chars]/[unsigned int] path [dec] interface [hex] | FIB is not processing this route update due to internal error | Copy the error message exactly as it appears on the console or in the system log, call your Cisco technical support representative and provide the representative with the gathered information. | --
FIB-2-STATE | 2 | ROUTING | FIB startup failed at state: [chars]. Decoded error reason: [chars]. Encoded return value:([unsigned int]) | FIB initialization has failed due to the reason indicated in the message. The process will attempt to recovery by restarting. If the restart count is excessive then the node may reload. This will not normally affect existing traffic but may affect the ability to process forwarding updates. | If the message recurs, copy the error message exactly as it appears on the console or in the system log, call your Cisco technical support representative and provide the representative with the gathered information. | FIB initialization has failed on this system. The string printed in the reason above will identify at what stage the FIB state machine failed.
FIB-2-THREAD_INIT | 2 | ROUTING | FIB thread [chars], initialization failed. Reason: [chars]. Decoded error reason: [chars]. Encoded return value:([unsigned int]) | FIB thread-specific initialization has failed due to the reason indicated in the message. The process will attempt to recovery by restarting. If the restart count is excessive then the node may reload. This will not normally affect existing traffic but may affect the ability to process forwarding updates. | If the message recurs, copy the error message exactly as it appears on the console or in the system log, call your Cisco technical support representative and provide the representative with the gathered information. | FIB initialization has failed on this system for one of its the protocol threads. The string printed in the reason above will provide insight on what caused the failure.
FIB-3-ADD | 3 | ROUTING | CEF : fail to add route for [chars] [unsigned int] | CEF fails to add a prefix entry. | Copy the error message exactly as it appears on the console or in the system log, call your Cisco technical support representative and provide the representative with the gathered information. | --
FIB-3-ADJ_INIT | 3 | ROUTING | FIB error in AIB communication [chars]: [chars] | An error occurred when FIB tried to communicate with AIB. The process will attempt to recovery by restarting. If the restart count is excessive then the node may reload. This will not normally affect existing traffic but may affect the ability to process forwarding updates. | If the message recurs, copy the error message exactly as it appears on the console or in the system log, call your Cisco technical support representative and provide the representative with the gathered information. | Connection to the AIB failed. Wait for retries and if you still see failures, collect requested information.
FIB-3-ASSERT | 3 | ROUTING | FIB internal inconsistency detected: [chars] | An internal consistency check failed. There may be no immediate impact on traffic, but this issue should be addressed. | Copy the error message exactly as it appears on the console or in the system log, call your Cisco technical support representative and provide the representative with the gathered information. | Report this to Engineering. Use Topic to search for a similar DDTS. If you find none, write a DDTS for this problem.
FIB-3-ASSERT_RL | 3 | ROUTING | FIB internal inconsistency detected: [chars] | An internal consistency check failed. There may be no immediate impact on traffic, but this issue should be addressed. | Copy the error message exactly as it appears on the console or in the system log, call your Cisco technical support representative and provide the representative with the gathered information. | Report this to Engineering. Use Topic to search for a similar DDTS. If you find none, write a DDTS for this problem.
FIB-3-ATTRIBUTE | 3 | ROUTING | FIB error in attribute operation: [chars]: for [chars] ([dec], [chars]) | FIB maintains a per-table attribute database, but was unable to process it. | Try restarting the fib process to see if the problem goes away. If the message recurs, copy the error message exactly as it appears on the console or in the system log, call your Cisco technical support representative and provide the representative with the gathered information. | If problem persist, collect the requested information.
FIB-3-BCDL | 3 | ROUTING | BCDL failed during [chars]: [chars] | An internal software error occurred that prevented the FIB from working properly with BCDL. | Copy the error message exactly as it appears on the console or in the system log, call your Cisco technical support representative and provide the representative with the gathered information. | --
FIB-3-BCDL | 3 | ROUTING | FIB error in BCDL operation: [chars] for group [chars]: [chars] | An error occurred when FIB tried to communicate with BCDL, which is the mechanism via which route updates are propagated. This will not normally affect existing traffic but may affect the ability to process forwarding updates. | Copy the error message exactly as it appears on the console or in the system log, call your Cisco technical support representative and provide the representative with the gathered information. | Connection to BCDL failed for the download group mentioned. This will affect FIB's ability to process route updates, and a restart of FIB or BCDL may be warranted to try to recover the situation.
FIB-3-CFGREG | 3 | ROUTING | Config registration error: [chars] [chars] | An internal software error ocurred. | Copy the error message exactly as it appears on the console or in the system log, call your Cisco technical support representative and provide the representative with the gathered information.* | --
FIB-3-CLIENT | 3 | ROUTING | CEF CLIENT: [chars] [chars] | CEF client internal error. | Copy the error message exactly as it appears on the console or in the system log, call your Cisco technical support representative and provide the representative with the gathered information. | --
FIB-3-CLIENT_ERROR | 3 | ROUTING | FIB error in EA client [chars] communication [chars]: [chars] | A FIB client behaved erroneously or there was an unexpected state. | Copy the error message exactly as it appears on the console or in the system log, call your Cisco technical support representative and provide the representative with the gathered information. | If problem persist, collect the requested information.
FIB-3-DEFAULT_ROUTE_CREATE_FAIL | 3 | ROUTING | FIB error while creating default route: [chars] | A route update was skipped because of an internal error | If the message recurs, copy the error message exactly as it appears on the console or in the system log, call your Cisco technical support representative and provide the representative with the gathered information. | --
FIB-3-DELETE | 3 | ROUTING | CEF : fail to delete route for [chars] [unsigned int] | CEF fails to delete a prefix entry. | Copy the error message exactly as it appears on the console or in the system log, call your Cisco technical support representative and provide the representative with the gathered information. | --
FIB-3-DUMMY_ZERO_ERR | 3 | ROUTING | FIB error while attempting to restore dummy real zero: [hex] [chars] | Cannot restore the dummy real zero route to its original state | If the message recurs, copy the error message exactly as it appears on the console or in the system log, call your Cisco technical support representative and provide the representative with the gathered information. | --
FIB-3-DUMMY_ZERO_REMOVE | 3 | ROUTING | FIB is removing dummy real zero because of error: [hex] [chars] | Forced to delete because cannot restore the dummy real zero because of error | If the message recurs, copy the error message exactly as it appears on the console or in the system log, call your Cisco technical support representative and provide the representative with the gathered information. | --
FIB-3-FIBGTRIEINIT | 3 | ROUTING | Gtrie initialization default value failed, [chars] [chars] | An internal software error occurred that prevented the FIB subsystem from starting | Copy the error message exactly as it appears on the console or in the system log, call your Cisco technical support representative and provide the representative with the gathered information. | --
FIB-3-GEN_ERR | 3 | ROUTING | FIB general error: [chars] | A software error occurred. There may be no immediate impact on traffic, but this issue should be addressed. | Copy the error message exactly as it appears on the console or in the system log, call your Cisco technical support representative and provide the representative with the gathered information. | A error has occurred in the FIB manager process.
FIB-3-GTRIE | 3 | ROUTING | FIB error in generic trie operation: [chars]: [chars] | FIB internally manages its prefix databases using generic tries. An error occurred while processing prefixes using the generic tries. | Try restarting the FIB process to see if the problem goes away. If the message recurs, copy the error message exactly as it appears on the console or in the system log, call your Cisco technical support representative and provide the representative with the gathered information. | Problem working with GTRIE. Reset FIB process. If problem persist, collect the requested information.
FIB-3-GTRIE_DEL | 3 | ROUTING | Gtrie delete failed, [chars]/[unsigned int] (Err: [hex], [chars]) | An internal software error occurred that prevented the FIB subsystem from removing a route | Copy the error message exactly as it appears on the console or in the system log, call your Cisco technical support representative and provide the representative with the gathered information. | --
FIB-3-IDB | 3 | ROUTING | FIB error in IDB operation for interface [hex]: [chars]: ([dec], [chars]) | FIB maintains a database for interfaces, but was unable to process an entry. This will not normally affect existing traffic but may affect the ability to process forwarding updates. | Try restarting the FIB process to see if the problem goes away. If the message recurs, copy the error message exactly as it appears on the console or in the system log, call your Cisco technical support representative and provide the representative with the gathered information. | If problem persist, collect the requested information.
FIB-3-INIT_GR_EXIT_TOUT | 3 | ROUTING | FIB graceful exit following initialisation failure timed-out, exiting ungracefully | An internal software error occurred | If the message recurs, copy the error message exactly as it appears on the console or in the system log, call your Cisco technical support representative and provide the representative with the gathered information. | If problem persist, collect the requested information.
FIB-3-INTERNAL_ERR | 3 | ROUTING | FIB internal error: [chars] | An internal software error occurred There may be no immediate impact on traffic, but this issue should be addressed. | Copy the error message exactly as it appears on the console or in the system log, call your Cisco technical support representative and provide the representative with the gathered information. | An internal error has occurred in the FIB manager process.
FIB-3-INVALID_BGP_PATH_FLAGS | 3 | ROUTING | FIB received invalid path flags from BGP: [hex], PL: 0x[pointer] | Received an invalid combination of BGP path flags | Copy the error message exactly as it appears on the console or in the system log, call your Cisco technical support representative and provide the representative with the gathered information. | BGP path flags are used in FIB loadinfo path selection. Invalid path flags will cause the path to be not included in any Loadinfo, and thus not used for forwarding
FIB-3-LEAF_DEPEND_CLEANUP_ERR | 3 | ROUTING | FIB LEAF-DEL-ERR: All dependents of leaf [pointer] did not unlink, leaf-ref-count:[dec] first-dep:[pointer] | This is an unexpected state where after leaf deletion, leaf still has some dependent paths pointing to it. This could prevent the leaf from getting freed | Copy the error message exactly as it appears on the console or in the system log, call your Cisco technical support representative and provide the representative with the gathered information. | --
FIB-3-LISP_EID_TBL | 3 | ROUTING | FIB failure maintaining lisp eid tbl in vrf [chars]: [chars] | This reflects a failure in the maintenance of the lisp eid table used to control lisp decapsulation in the specified VRF. | Copy the error message exactly as it appears on the console or in the system log, call your Cisco technical support representative and provide the representative with the gathered information. | --
FIB-3-LISP_IID_MAPPING | 3 | ROUTING | FIB failure maintaining iid [unsigned int] for rloc table [chars]: [chars] | This reflects a failure in the maintenance of the lisp instance id to EID table mapping for the specified RLOC table. | Copy the error message exactly as it appears on the console or in the system log, call your Cisco technical support representative and provide the representative with the gathered information. | --
FIB-3-LISP_RLOC_TBL | 3 | ROUTING | FIB failure maintaining lisp rloc tbl in vrf [chars]: [chars] | This reflects a failure in the maintenance of the lisp rloc table used to control lisp decapsulation in the specified VRF. | Copy the error message exactly as it appears on the console or in the system log, call your Cisco technical support representative and provide the representative with the gathered information. | --
FIB-3-MALLOC_FAILED | 3 | ROUTING | FIB heap memory allocation failure: [chars] | FIB couldn't allocate memory for some internal processing. It might be in an consistent state. | Check memory utilization on the card the error came for and take appropriate steps to reduce it. Reduce other system activity to ease memory demands. If conditions warrant, upgrade to a larger memory configuration. | The card doesn't have enough memory. Either it is overloaded with too much config and/or routes, or has hit a memory leak.
FIB-3-NOMEM | 3 | ROUTING | Malloc Failure, [chars] | An internal software error ocurred. CEF switching disabled on this slot. | Copy the error message exactly as it appears on the console or in the system log, call your Cisco technical support representative and provide the representative with the gathered information. | --
FIB-3-NOTABLE | 3 | ROUTING | Failed to find CEF forwarding table [chars] | An internal software error ocurred. | Copy the error message exactly as it appears on the console or in the system log, call your Cisco technical support representative and provide the representative with the gathered information. | --
FIB-3-PD_FAIL | 3 | ROUTING | FIB platform error: [chars] | When FIB processes forwarding updates, it may have to program the underlying platform hardware. The software controlling the platform hardware encountered the error shown during this programming. This will not normally affect existing traffic but may affect the ability to process forwarding updates. | Copy the error message exactly as it appears on the console or in the system log, call your Cisco technical support representative and provide the representative with the gathered information. | This is a catch all for PD errors. The problem will need to be analysed by the platform-dependent FIB team for the hardware in the first instance.
FIB-3-PFI_FIB_IFTYPE_MISMATCH | 3 | ROUTING | FIB mismatch in interface type for ifh [hex], flags [hex], iftype [unsigned int], PFI iftype [unsigned int] | An internal consistency check failed. | Copy the error message exactly as it appears on the console or in the system log, call your Cisco technical support representative and provide the representative with the gathered information. | The PFI Interface database and FIB interface database are out of sync. Please collect requested information.
FIB-3-PFI_IFINFO | 3 | ROUTING | CEF : [chars] ifh:[hex], if:<<CH[hex]>> | CEF fails to connect or get information from pfi_ifh server, | Copy the error message exactly as it appears on the console or in the system log, call your Cisco technical support representative and provide the representative with the gathered information. | --
FIB-3-PLATF_UPD_FAIL | 3 | ROUTING | FIB platform update failed: Obj=[chars][ptr=[pointer],refc=[hex],flags=[hex]] Action=[chars] Proto=[chars]. Cerr=[chars] | When FIB processes forwarding updates, it may have to program the underlying platform hardware. A failure occurred during this programming. This will not normally affect existing traffic but may affect the ability to process forwarding updates. | Copy the error message exactly as it appears on the console or in the system log, call your Cisco technical support representative and provide the representative with the gathered information. | This is a catch all for platform update errors. The problem will need to be analysed by the platform-dependent FIB team for the hardware in the first instance.
FIB-3-RCC | 3 | ROUTING | CEF : rt_check_send_msg failed: [chars] | CEF fails to send rcc error messages, | Copy the error message exactly as it appears on the console or in the system log, call your Cisco technical support representative and provide the representative with the gathered information. | --
FIB-3-RCC_NO_TABLE | 3 | ROUTING | FIB route check failed table [hex], protocol [chars]: [chars] This will not normally affect existing traffic but may affect the ability to process forwarding updates. | An internal software error occurred that prevented the FIB from completing the route check. | Try restarting the FIB process to see if the route gets programmed again. LC OIR or clear route * can be tried as well. If the message recurs, copy the error message exactly as it appears on the console or in the system log, call your Cisco technical support representative and provide the representative with the gathered information. | Do 'clear cef' or restart FIB process to start re-download of routes. If problem persist, collect the requested information.
FIB-3-RCC_TABLE | 3 | ROUTING | RCC failed finding [chars] table | The Route Consistency Checker failed finding specified table. | Copy the error message exactly as it appears on the console or in the system log, call your Cisco technical support representative and provide the representative with the gathered information. | --
FIB-3-RECURSIVE_LOOP | 3 | ROUTING | FIB recursive loop: [chars] | A forwarding loop has been detected, where a prefix ends up recursing via itself. | If the message recurs, copy the error message exactly as it appears on the console or in the system log, call your Cisco technical support representative and provide the representative with the gathered information. | --
FIB-3-RETRY | 3 | ROUTING | FIB retry failed [chars]: [chars] | During normal operation, if FIB cannot fully process an update, it may queue the update to be retried later. An error occurred which prevented the retry. This will not normally affect existing traffic but may affect the ability to process forwarding updates. | Try restarting the fib process to see if the route gets programmed again. LC OIR or clear route * can be tried as well. If the message recurs, copy the error message exactly as it appears on the console or in the system log, call your Cisco technical support representative and provide the representative with the gathered information. | Do 'clear cef' or restart FIB process to start re-download of routes. If problem persist, collect the requested information.
FIB-3-ROUTE_GEN | 3 | ROUTING | FIB [chars]: [chars] | An internal software error occurred during route handling. This will not normally affect existing traffic but may affect the ability to process forwarding updates. | Copy the error message exactly as it appears on the console or in the system log, call your Cisco technical support representative and provide the representative with the gathered information. | Do 'clear cef' or restart FIB process to start re-download of routes. If problem persist, collect the requested information.
FIB-3-RPCINIT | 3 | ROUTING | Unable to initialize CEF RCP handler: [chars] program [dec] version [dec] protocol [dec] | The CEF system could not initialize an RPC server and therefore cannot handle show and clear commands from the parser. | Copy the error message exactly as it appears on the console or in the system log, call your Cisco technical support representative and provide the representative with the gathered information. | --
FIB-3-SERVER | 3 | ROUTING | CEF SERVER: [chars] [hex] | CEF server internal error. | Copy the error message exactly as it appears on the console or in the system log, call your Cisco technical support representative and provide the representative with the gathered information. | --
FIB-3-SERVER_CERR | 3 | ROUTING | CEF SERVER: [chars] [chars] | CEF server internal error. | Copy the error message exactly as it appears on the console or in the system log, call your Cisco technical support representative and provide the representative with the gathered information. | --
FIB-3-SHM | 3 | ROUTING | FIB error in shared memory operation: [chars]: [chars] | An internal software error occurred that prevented the FIB from working properly with shared memory. | If the message recurs, copy the error message exactly as it appears on the console or in the system log, call your Cisco technical support representative and provide the representative with the gathered information. | Failure to open shared memory window. Wait for retries and if you still see failures, collect requested information.
FIB-3-SHMEM | 3 | ROUTING | Shared memory failure: error code [dec], [chars] | An internal error ocurred. | Copy the error message exactly as it appears on the console or in the system log, call your Cisco technical support representative and provide the representative with the gathered information. | --
FIB-3-TABLE | 3 | ROUTING | FIB error in table operation: [chars]: [chars] | An internal software error occurred that prevented the FIB from working with multiple tables. | Try restarting the FIB process to see if the problem goes away. If the message recurs, copy the error message exactly as it appears on the console or in the system log, call your Cisco technical support representative and provide the representative with the gathered information. | Problem working with Multiple Tables. Reset FIB process. If problem persist, collect the requested information.
FIB-3-THREAD | 3 | ROUTING | Thread processing error: [chars] | An internal software error ocurred. | Copy the error message exactly as it appears on the console or in the system log, call your Cisco technical support representative and provide the representative with the gathered information. | --
FIB-3-TIMER | 3 | ROUTING | FIB timer inititalization failed [chars]: [chars] | FIB internally manages sone activity using 'timers'. An error occurred while initializing timers. The process will attempt to recovery by restarting. If the restart count is excessive then the node may reload. This will not normally affect existing traffic but may affect the ability to process forwarding updates. | If the message recurs, copy the error message exactly as it appears on the console or in the system log, call your Cisco technical support representative and provide the representative with the gathered information. | Wait for retries and if you still see failures, collect requested information.
FIB-4-FIBIDB | 4 | ROUTING | Missing cef idb for ifh:[hex], <<CH[hex]>>, during [chars] | An internal software error occurred. | Copy the error message exactly as it appears on the console or in the system log, call your Cisco technical support representative and provide the representative with the gathered information. | --
FIB-4-FIBIDB_LOOKUP_FAIL | 4 | ROUTING | FIB idb lookup failed ifh [hex], if:<<CH[hex]>> [chars]: [hex], [chars] | An internal software error occurred. | Copy the error message exactly as it appears on the console or in the system log, call your Cisco technical support representative and provide the representative with the gathered information. | --
FIB-4-HA | 4 | ROUTING | [chars]: [chars] | Internal error. | If the message recurs, copy the error message exactly as it appears on the console or in the system log, call your Cisco technical support representative and provide the representative with the gathered information. | --
FIB-4-IDB_PLATF_UPDATE_TOO_LONG | 4 | ROUTING | FIB platform update type - [chars] for interface [chars] (idb 0x[pointer], protocol [chars]) took too long - [dec] secs | We don't expect platform updates to take too long. This can block other processes that need to communicate with fib_mgr, for instance, for config, etc. | Copy the error message exactly as it appears on the console or in the system log, call your Cisco technical support representative and provide the representative with the gathered information. | If fib_mgr is blocked too long on this interface related platform update, this could cause timeouts in EAs, IM and sysdb. Those timeout messages might indicate if there was any config loss due to the timeouts. Please check for any config failures.
FIB-4-IM_CONN | 4 | ROUTING | FIB error in IM operation: [chars], [chars] | An error occurred when FIB tried to communicate with IM. | If the message recurs, copy the error message exactly as it appears on the console or in the system log, call your Cisco technical support representative and provide the representative with the gathered information. | Connection to the IM failed. Wait for retries and if you still see failures, collect requested information.
FIB-4-IM_CONN | 4 | ROUTING | fail to connect to IM [chars] | An internal software error occurred. | Copy the error message exactly as it appears on the console or in the system log, call your Cisco technical support representative and provide the representative with the gathered information. | --
FIB-4-INIT | 4 | ROUTING | IP CEF initialization failure: [chars] | Initialization of CEF failed | If the message recurs, copy the error message exactly as it appears on the console or in the system log, call your Cisco technical support representative and provide the representative with the gathered information. | --
FIB-4-LCL_ATTRIB_ENTER_OOR | 4 | ROUTING | FIB has run out of local attribute resources for proto: [chars], VRF: [chars], max attribute count: [dec]. OOR state: red | FIB has a limit on the number of local attribute indices it allocates per per table. Check if the maximum number make sense from BGP routes/config. | Copy the error message exactly as it appears on the console or in the system log, call your Cisco technical support representative and provide the representative with the gathered information. | Collect requested information, if problem persist.
FIB-4-LTRACE_ERR | 4 | ROUTING | Failed to open trace file: [chars] | The FIB process was unable to open the trace buffer for automatic tracing (show trace cef may not work). | If the message recurs, copy the error message exactly as it appears on the console or in the system log, call your Cisco technical support representative and provide the representative with the gathered information. | The system failure is not expected and the only information to go on will be in the message displayed. Check logs to see if other processes are complaining of a similar problem, which will indicate that it is an infrastructure problem. If the problem cannot be resolved based on the error message Report this to Engineering. Use Topic to search for a similar DDTS. If you find none, write a DDTS for this problem.
FIB-4-PFI_IFH_CONN | 4 | ROUTING | fail to connect to PFI_IFH [chars] | An internal software error occurred. | Copy the error message exactly as it appears on the console or in the system log, call your Cisco technical support representative and provide the representative with the gathered information. | --
FIB-4-PFI_IFH_LOOKUP | 4 | ROUTING | fail to lookup information in PFI_IFH [chars] for ifh [hex] | An internal software error occurred. | Copy the error message exactly as it appears on the console or in the system log, call your Cisco technical support representative and provide the representative with the gathered information. | --
FIB-4-PL_FRR_LOOKUP_CREATE_FAILED | 4 | ROUTING | FIB failed to create FRR state for proto [chars], interface [hex] (parent [hex]), nexthop [chars] - [chars] | We don't expect this FRR state setup to fail. It can only happen under low memory or some unexpected conditions. | Copy the error message exactly as it appears on the console or in the system log, call your Cisco technical support representative and provide the representative with the gathered information. | PL FRR state is setup for faster PIC-edge activation. If the FRR state is not setup, it will affect the PIC-edge activation performance. Once this error is hit, FIB will have inconsistent state. If low memory condition was hit, take the steps for identifying/fixing the low memory condition. To clear the inconsistency, either reload LC or crash fib_mgr so that FIB rebuilds all its state, which should setup FRR state correctly. If any other error was hit, contact development team.
FIB-4-PULSE_HNDLR | 4 | ROUTING | FIB unexpected event handling condition: proto [unsigned int], opc [unsigned int], [chars] | FIB internally manages its activity using 'pulses'. An error occurred while processing pulses. This will not normally affect existing traffic but may affect the ability to process forwarding updates. | If the message recurs, copy the error message exactly as it appears on the console or in the system log, call your Cisco technical support representative and provide the representative with the gathered information. | FIB received a pulse that could not be identified. The pulse has been thrown away. FIB should be able to function normally in all likelihood.
FIB-4-RADIXINIT | 4 | ROUTING | Error initializing IP CEF radix tree | Initialization of the radix tree could not be accomplished because of a low memory condition. | Reduce other system activity to ease memory demands. If conditions warrant, upgrade to a larger memory configuration. | --
FIB-4-RSRC_LOW | 4 | ROUTING | FIB running low on [chars] resource memory. FIB will now begin resource constrained forwarding. Only route deletes will be handled in this state, which may result in mismatch between RIB/FIB. Traffic loss on certain prefixes can be expected. FIB will automatically resume normal operation, once the resource utilization returns to normal level. | The FIB process has detected that average utilization for specified resource has risen above a predefined high watermark value, and has enterred resource contrained forwarding mode. In this mode, the cef will only handle route deletes which may potentially freeup some memory. Due to this operational mode, RIB and FIB will be out of sync. Once routes are deleted and resource utilization level drops to acceptable levels again, cef will come out of this operational mode and resume normal operation. | Run the following command and check which resource(s) are running low on memory: <CmdBold>show cef resource location <node><NoCmdBold> Reduce other system activity to ease memory demands. If conditions warrant, upgrade to a larger memory configuration.. Any action that reduces number of routes for this protocol (results in route delete events to free up resources below predefined level) will eventually result in the FIB returning to normal operation after few seconds. | Try to reduce system memory usage. Collect requested information, if problem persist.
FIB-4-WARNING | 4 | ROUTING | FIB internal error [chars]: [chars] | An internal software error occurred. | Copy the error message exactly as it appears on the console or in the system log, call your Cisco technical support representative and provide the representative with the gathered information. | --
FIB-5-ROUTE_UPDATE_DROP | 5 | ROUTING | FIB dropping route update: [chars] | An internal software error occurred and FIB had to throw away a route update | Try restarting the fib process to see if the problem goes away. | --
FIB-6-DEBUG_REG | 6 | ROUTING | IPV4-FIB: Debug registration failed: [chars] | Debug message registration failed | No action is required. | --
FIB-6-DEPEND_UNBIND_FAILURE | 6 | ROUTING | Unbind for object type [chars] failed from parent type [chars] - no unbind handler found | FIB internal APIs need/expect an unbind handler, which wasn't found. This can lead to FIB not cleaning up state on interface delete events. | Copy the error message exactly as it appears on the console or in the system log, call your Cisco technical support representative and provide the representative with the gathered information. | If problem persist, collect the requested information.
FIB-6-HARD_RESET | 6 | ROUTING | [chars] | FIB is restarting with a reset of it's shared memory to possibly recover from an unrecoverable state | None | None
FIB-6-LCL_ATTRIB_EXIT_OOR | 6 | ROUTING | FIB local attribute resource state has returned to normal for proto: [chars], VRF: [chars], attribute count: [unsigned int]. OOR state: green | The local attribute index database on the LC has resources available. The number of attributes programmed to local attribute index zero while the OOR state was red is displayed. If you wish to recover them, then issue a 'clear cef vrf <vrf>'. | Copy the error message exactly as it appears on the console or in the system log, call your Cisco technical support representative and provide the representative with the gathered information. | Collect requested information, if problem persist.
FIB-6-RSRC_OK | 6 | ROUTING | FIB resource state has returned to normal. FIB has exited resource constrained operation and normal forwarding has been restored | The FIB process had previously detected that the hardware,software resources required for operation were running low, and had enterred resource constrained forwarding. Now resources have been restored and FIB has resumed normal operation. | None. | None.
FIB-6-SHMRESET_NON_RELOAD_SMU | 6 | ROUTING | SMU installed will reset shared memory, which will impact traffic till fib_mgr initializes. | SMU installed has been designed to cause SHM reset without having to reload the router. Till fib_mgr initializes there will be impact on traffic. | None, since this is expected behavior of the SMU. | The SMU was built to cause a SHM reset in order to avoid a reload of the router. However this is traffic impacting.
FWD_HA-4-PROCESS_RESTART | 4 | ROUTING | [chars] restart_count = [dec] mode = [dec] ([chars]) | The process is being restarted either because we failed to initialize or we finished resetting shared memory and we are starting fresh. | If the message recurs, copy the error message exactly as it appears on the console or in the system log, call your Cisco technical support representative and provide the representative with the gathered information. | The system failure is not expected and the only information to go on will be in the message displayed. Check logs to see if other processes are complaining of a similar problem, which will indicate that it is an infrastructure problem. If the problem cannot be resolved based on the error message Report this to Engineering. Use Topic to search for a similar DDTS. If you find none, write a DDTS for this problem.
HFR_IPV4_MRIB-3-CHKPT_ERR | 3 | ROUTING | Failed to [chars] : [chars] | Internal error. | If the message recurs, copy the error message exactly as it appears on the console or in the system log, call your Cisco technical support representative and provide the representative with the gathered information. | --
HFR_IPV4_MRIB-3-FGID_ADD_ERR | 3 | ROUTING | Failed to add LC [dec] into FGID [dec]: [chars] | Internal error. | If the message recurs, copy the error message exactly as it appears on the console or in the system log, call your Cisco technical support representative and provide the representative with the gathered information. | --
HFR_IPV4_MRIB-3-FGID_ERR | 3 | ROUTING | Failed to [chars]: [chars] | Internal error. | If the message recurs, copy the error message exactly as it appears on the console or in the system log, call your Cisco technical support representative and provide the representative with the gathered information. | --
HFR_IPV4_MRIB-3-FGID_REMOVE_ERR | 3 | ROUTING | Failed to remove LC [dec] from FGID [dec]: [chars] | Internal error. | If the message recurs, copy the error message exactly as it appears on the console or in the system log, call your Cisco technical support representative and provide the representative with the gathered information. | --
HFR_IPV4_MRIB-3-FILE_OPEN_ERR | 3 | ROUTING | Failed to open a file [chars] to dump the [chars] database | Internal error. | If the message recurs, copy the error message exactly as it appears on the console or in the system log, call your Cisco technical support representative and provide the representative with the gathered information. | --
HFR_IPV4_MRIB-3-IFH_ERR | 3 | ROUTING | Failed to [chars] : [chars] | Internal error. | If the message recurs, copy the error message exactly as it appears on the console or in the system log, call your Cisco technical support representative and provide the representative with the gathered information. | --
HFR_IPV4_MRIB-3-IM_NAME_ERR | 3 | ROUTING | im_interface_name error in function [chars] : [chars] | Internal error. | If the message recurs, copy the error message exactly as it appears on the console or in the system log, call your Cisco technical support representative and provide the representative with the gathered information. | --
HFR_IPV4_MRIB-3-INIT_ERR | 3 | ROUTING | Failed to [chars] | Init error. | If the message recurs, copy the error message exactly as it appears on the console or in the system log, call your Cisco technical support representative and provide the representative with the gathered information. | --
HFR_IPV4_MRIB-3-INTERNAL_ERR | 3 | ROUTING | Failed to [chars] : [chars] | Internal error. | If the message recurs, copy the error message exactly as it appears on the console or in the system log, call your Cisco technical support representative and provide the representative with the gathered information. | --
HFR_IPV4_MRIB-3-INVALID_FGID_ERR | 3 | ROUTING | Failed to [chars] : invalid fgid value [hex] | Internal error. | If the message recurs, copy the error message exactly as it appears on the console or in the system log, call your Cisco technical support representative and provide the representative with the gathered information. | --
HFR_IPV4_MRIB-3-MEM_ERR | 3 | ROUTING | Failed to [chars] for [chars] | Internal error. | If the message recurs, copy the error message exactly as it appears on the console or in the system log, call your Cisco technical support representative and provide the representative with the gathered information. | --
HFR_IPV4_MRIB-3-PERF_ERR | 3 | ROUTING | Failed to [chars] | Internal error. | If the message recurs, copy the error message exactly as it appears on the console or in the system log, call your Cisco technical support representative and provide the representative with the gathered information. | --
IGMP_MTRACE-3-EVENT_ERROR | 3 | ROUTING | Event error: [chars] in [chars] | Event error | Copy the error message exactly as it appears on the console or in the system log, call your Cisco technical support representative and provide the representative with the gathered information as given in the required info. | This error is likely to indicate a problem with event registration or connection.
IGMP_MTRACE-3-INIT_ERROR | 3 | ROUTING | Init error: [chars] | Initialization error | Copy the error message exactly as it appears on the console or in the system log, call your Cisco technical support representative and provide the representative with the gathered information as given in the required info. | This error is likely to indicate a problem with initialization or registration.
IGMP_MTRACE-3-MEMORY_ERROR | 3 | ROUTING | Memory error: [chars] in [chars] | Memory error | Copy the error message exactly as it appears on the console or in the system log, call your Cisco technical support representative and provide the representative with the gathered information as given in the required info. | This error is likely to indicate a problem with memory allocation.
IGMP_MTRACE-3-MSG_ERROR | 3 | ROUTING | msg error: [chars] in [chars] | Messaging error | Copy the error message exactly as it appears on the console or in the system log, call your Cisco technical support representative and provide the representative with the gathered information as given in the required info. | This error is likely to indicate a problem with Multicast API server. This is probably seen if an unregister or a register fails or when calling the join or leave functions after reading the corresponding message in the IPC local buffer.
IGMP_MTRACE-3-SOCKET_ERROR | 3 | ROUTING | Socket error: [chars] in [chars] : [chars] | Socket error | Copy the error message exactly as it appears on the console or in the system log, call your Cisco technical support representative and provide the representative with the gathered information as given in the required info. | This error is likely to indicate a problem with initialization or use of sockets.
IGPTE_LIB-3-ERR_BAG_REGISTER | 3 | ROUTING | Error registering igpte-lib [chars] bags: [hex], '[chars]' | IGP failed to register its bag files with the bag library. | Copy the error message exactly as it appears on the console or in the system log, call your Cisco technical support representative and provide the representative with the gathered information. | This message indicates that the IGP/TE API DLL has failed to register with the bag module. The error code/reason contained in this message provides additional information as to what the underlying problem is. (ex.: System is out of memory) Contact the TE development team.
IGPTE_LIB-3-ERR_DBG_REGISTER | 3 | ROUTING | Error registering for IGP debug events: [hex], '[chars]' | IGP failed to register with the debug module for printing messages. | Copy the error message exactly as it appears on the console or in the system log, call your Cisco technical support representative and provide the representative with the gathered information. | This message indicates that the IGP/TE API DLL has failed to register with the debug module. The error code/reason contained in this message provides additional information as to what the underlying problem is. (ex.: System is out of memory) Contact the TE development team.
IGPTE_LIB-3-ERR_LTRACE_INIT | 3 | ROUTING | Error initializing LTRACE buffers: [hex], '[chars]' | A process failed to initialize internal tracing buffers in the IGP/TE API DLL | Copy the error message exactly as it appears on the console or in the system log, call your Cisco technical support representative and provide the representative with the gathered information. | This message indicates that the IGP/TE API DLL has failed to initialize internal tracing. The error code/reason contained in this message provides additional information as to what the underlying problem is. (ex.: System is out of memory) Contact the TE development team.
IGPTE_LIB-3-ERR_SYSDB_BIND | 3 | ROUTING | Failed to bind to SysDB: error [hex] ([chars]) | An error occurrred when accessing the system database | Copy the error message exactly as it appears on the console or in the system log, call your Cisco technical support representative and provide the representative with the gathered information. The process must be restarted before it can function correctly. | Please provide output of te showtech to TE support team.
IGPTE_LIB-3-ERR_SYSDB_REG_NOTIFY | 3 | ROUTING | Failed to register for [chars] notifications: error [hex] ([chars]) | An error occurrred when accessing the system database | Copy the error message exactly as it appears on the console or in the system log, call your Cisco technical support representative and provide the representative with the gathered information. The process must be restarted before it can function correctly. | Please provide output of te showtech to TE support team.
IGPTE_LIB-3-ERR_SYSDB_UNREG_NOTIFY | 3 | ROUTING | Failed to unregister for [chars] notifications: error [hex] ([chars]) | An error occurrred when accessing the system database | Copy the error message exactly as it appears on the console or in the system log, call your Cisco technical support representative and provide the representative with the gathered information. The process must be restarted before it can function correctly. | Please provide output of te showtech to TE support team.
IGPTE_LIB-4-CLIENT_ERR_MEM_ALLOC | 4 | ROUTING | Failed to allocate [unsigned int] bytes for '[chars]' | The process failed to allocate memory for the specified resource. | Reduce other system activity to ease memory demands. If conditions warrant, upgrade to a larger memory configuration.. | This is a resource starvation problem.
IGPTE_LIB-4-DATA_QUEUE_FULL | 4 | ROUTING | message queue is full. Cannot accept more element. | Data queue is full and it cannot accept more element. It could be a result of memory limitation. | Reduce other system activity to ease memory demands. If conditions warrant, upgrade to a larger memory configuration.. | This is a resource starvation problem.
IGPTE_LIB-4-ERR_MEM_ALLOC | 4 | ROUTING | Failed to allocate [unsigned int] bytes for '[chars]' | The process failed to allocate memory for the specified resource. This could be because the topology is too large for the memory installed in the router. | Reduce other system activity to ease memory demands. If conditions warrant, upgrade to a larger memory configuration.. | This is a resource starvation problem.
IGPTE_LIB-4-INVALID_TLV | 4 | ROUTING | Data ([dec]) is too big or small([dec]) | Failed to send data due to the limitation of the buffer size. This is an internal error. It requires to reduce the number of interfaces. | Reduce other system activity to ease memory demands. If conditions warrant, upgrade to a larger memory configuration.. | This is a resource starvation problem.
IGPTE_LIB-4-SERVER_ERR_CLINFO_HOLD | 4 | ROUTING | Error in saving client's message channel information | IGP failed to save its client's message channel information. This could be a result of channel down or resource allocation failure. | Reduce other system activity to ease memory demands. If conditions warrant, upgrade to a larger memory configuration.. | A call to msg_clinfo_hold() has failed.
IGPTE_LIB-4-SERVER_ERR_CLINFO_UNHOLD | 4 | ROUTING | Error in releasing client's message channel information | IGP failed to release its client's message channel information. This could be a result of channel down already. | Reduce other system activity to ease memory demands. If conditions warrant, upgrade to a larger memory configuration.. | A call to msg_clinfo_unhold() has failed.
IP_STATIC_BFD_SESSMGR-4-UNSUPPORTED_INTERFACE | 4 | ROUTING | : [chars], Interface Handle - [hex] | The nexthop is resolved over an unsupported BFD interface. | Pick different nexthop to create the BFD session. | This failure is not a bug in the software. The message will include additional details which will be crucial for tracking down the root of the problem.
IP_STATIC-3-IDB_DELETE | 3 | ROUTING | Failed to delete idb for interface [chars] from '[chars]' thread | The static routing process failed unexpectedly to delete an interface descriptor block from the idb WAVL tree. | Check the routing table to see whether any static routes are missing(Use 'show route {vrf <vrf-name>}'). | This failure almost certainly represents a bug in the software. The message will include additional details which will be crucial for tracking down the root of the problem. The static process may need restarting if static routes are missing from the routing table. Report this to Engineering. Use Topic to search for a similar DDTS. If you find none, write a DDTS for this problem.
IP_STATIC-3-INTERNAL | 3 | ROUTING | The static routing process has failed at [chars] with error [chars] | The static routing process has either failed a function that expected to succeed, or has got into an inconsistent state. | Check the routing table to see whether any static routes are missing(Use 'show route {vrf <vrf-name>}'). | This failure almost certainly represents a bug in the software. The message will include additional details which will be crucial for tracking down the root of the problem. The static process may need restarting if static routes are missing from the routing table. Report this to Engineering. Use Topic to search for a similar DDTS. If you find none, write a DDTS for this problem.
IP_STATIC-3-ITAL_EVENT | 3 | ROUTING | Error processing [chars] event for [chars] from ITAL, table [hex] : [chars] | A static routing process failed unexpectedly when processing an IP address change event. This may lead to spurious or missing connected and local routes in the routing table. | Check the routing table to see whether any static routes are missing(Use 'show route'). | This failure almost certainly represents a bug in the software. The message will include additional details which will be crucial for tracking down the root of the problem. The static process may need restarting if static routes are missing from the routing table. Report this to Engineering. Use Topic to search for a similar DDTS. If you find none, write a DDTS for this problem.
IP_STATIC-3-ITAL_INTERFACE_CREATE | 3 | ROUTING | Error handling create event for interface [chars]: [chars] | The static routing process failed to correctly handle a create event for an interface which it was tracking. | Check the routing table to see whether any static routes are missing(Use 'show route {vrf <vrf-name>}'). | This failure almost certainly represents a bug in the software. The message will include additional details which will be crucial for tracking down the root of the problem. The static process may need restarting if static routes are missing from the routing table. Report this to Engineering. Use Topic to search for a similar DDTS. If you find none, write a DDTS for this problem.
IP_STATIC-3-ITAL_TDB_REGISTER_FAILED | 3 | ROUTING | A static routing process failed function ip_static_ital_vrf_register for table [chars]: [chars] | A static routing process failed to register a table with ITAL. This may lead to routes associcated with the failed interface, to be added in the routing table. | Check the routing table to see whether any static routes are missing(Use 'show route static'). | This failure almost certainly represents a bug in the software. The message will include additional details which will be crucial for tracking down the root of the problem. The static process may need restarting if static routes are missing from the routing table. Report this to Engineering. Use Topic to search for a similar DDTS. If you find none, write a DDTS for this problem.
IP_STATIC-3-NHDB_DELETE | 3 | ROUTING | Failed to delete nhdb for next-hop [chars] for table [hex] | The static routing process failed unexpectedly to delete an next-hop descriptor block from the nhdb AVL tree. | Check the routing table to see whether any static routes are missing(Use 'show route {vrf <vrf-name>}'). | This failure almost certainly represents a bug in the software. The message will include additional details which will be crucial for tracking down the root of the problem. The static process may need restarting if static routes are missing from the routing table. Report this to Engineering. Use Topic to search for a similar DDTS. If you find none, write a DDTS for this problem.
IP_STATIC-3-OTDB_DELETE | 3 | ROUTING | Failed to delete otdb for object [chars] | The static routing process failed unexpectedly to delete an objet tracking descriptor block from the otdb AVL tree. | Check the routing table to see whether any static routes are missing(Use 'show route {vrf <vrf-name>}'). | This failure almost certainly represents a bug in the software. The message will include additional details which will be crucial for tracking down the root of the problem. The static process may need restarting if static routes are missing from the routing table. Report this to Engineering. Use Topic to search for a similar DDTS. If you find none, write a DDTS for this problem.
IP_STATIC-3-PATH_BP_DELETE | 3 | ROUTING | Failed to delete backpointer to path [chars]/[unsigned int] from [chars] [chars] | The static routing process failed unexpectedly to delete a path from an interface or next-hop descriptor block's path backpointer list. | Check the routing table to see whether any static routes are missing(Use 'show route'). | This failure almost certainly represents a bug in the software. The message will include additional details which will be crucial for tracking down the root of the problem. The static process may need restarting if static routes are missing from the routing table. Report this to Engineering. Use Topic to search for a similar DDTS. If you find none, write a DDTS for this problem.
IP_STATIC-3-RIB_BATCH | 3 | ROUTING | [chars]: Failed to send RIB batch buffer re-populating RIB for table [hex]: [chars] | The static routing process failed unexpectedly to update RIB with a batch of updates. | Check the routing table to see whether any static routes are missing(Use 'show route {vrf <vrf-name>}'). | This failure almost certainly represents a bug in the software. The message will include additional details which will be crucial for tracking down the root of the problem. The static process may need restarting if static routes are missing from the routing table. Report this to Engineering. Use Topic to search for a similar DDTS. If you find none, write a DDTS for this problem.
IP_STATIC-3-RIB_CLEAR_PREFIX | 3 | ROUTING | Error re-installing route after a clear table event for prefix [chars]/[unsigned int] in table [hex]: [chars] | There was an error re-installing a route in the RIB after receiving a 'clear prefix' event. | Check the routing table to see whether any static routes are missing(Use 'show route {vrf <vrf-name>}'). | This failure almost certainly represents a bug in the software. The message will include additional details which will be crucial for tracking down the root of the problem. The static process may need restarting if static routes are missing from the routing table. Report this to Engineering. Use Topic to search for a similar DDTS. If you find none, write a DDTS for this problem.
IP_STATIC-3-RIB_CLEAR_TABLE | 3 | ROUTING | Error re-installing routes after a clear table event for table [hex]: [chars] | There was an error re-installing routes in the RIB after receiving a 'clear table' event. | Check the routing table to see whether any static routes are missing(Use 'show route {vrf <vrf-name>}'). | This failure almost certainly represents a bug in the software. The message will include additional details which will be crucial for tracking down the root of the problem. The static process may need restarting if static routes are missing from the routing table. Report this to Engineering. Use Topic to search for a similar DDTS. If you find none, write a DDTS for this problem.
IP_STATIC-3-RIB_CLEAR_UNKNOWN_PREFIX | 3 | ROUTING | Received a clear event for unknown prefix [chars]/[unsigned int] in table [hex] | The static routing process received a clear event from RIB for a prefix which it was not tracking. | Check the routing table to see whether any static routes are missing(Use 'show route {vrf <vrf-name>}'). | This failure almost certainly represents a bug in the software. The message will include additional details which will be crucial for tracking down the root of the problem. The static process may need restarting if static routes are missing from the routing table. Report this to Engineering. Use Topic to search for a similar DDTS. If you find none, write a DDTS for this problem.
IP_STATIC-3-RIB_CLEAR_UNKNOWN_TABLE | 3 | ROUTING | Received a clear event for unknown table [hex] (Prefix [chars]) | The static routing process received a clear event from RIB for a table which it was not tracking. | Check the routing table to see whether any static routes are missing(Use 'show route {vrf <vrf-name>}'). | This failure almost certainly represents a bug in the software. The message will include additional details which will be crucial for tracking down the root of the problem. The static process may need restarting if static routes are missing from the routing table. Report this to Engineering. Use Topic to search for a similar DDTS. If you find none, write a DDTS for this problem.
IP_STATIC-3-RIB_ECMP | 3 | ROUTING | Failed to update RIB after ECMP recalculation for table [hex], prefix [chars]/[unsigned int]: [chars] | The static routing process failed unexpectedly to update RIB after an ECMP recalculation. | Check the routing table to see whether any static routes are missing(Use 'show route {vrf <vrf-name>}'). | This failure almost certainly represents a bug in the software. The message will include additional details which will be crucial for tracking down the root of the problem. The static process may need restarting if static routes are missing from the routing table. Report this to Engineering. Use Topic to search for a similar DDTS. If you find none, write a DDTS for this problem.
IP_STATIC-3-RIB_FETCH | 3 | ROUTING | Error fetching event from RIB: [chars] | The static routing process failed unexpectedly to fetch a notification event from RIB. | Check the routing table to see whether any static routes are missing(Use 'show route {vrf <vrf-name>}'). | This failure almost certainly represents a bug in the software. The message will include additional details which will be crucial for tracking down the root of the problem. The static or RIB process may need restarting if static routes are missing from the routing table. Report this to Engineering. Use Topic to search for a similar DDTS. If you find none, write a DDTS for this problem.
IP_STATIC-3-RIB_FULL | 3 | ROUTING | Failed to update RIB during full topology download for table [hex], prefix [chars]/[unsigned int]: [chars] | The static routing process failed unexpectedly to update RIB after RIB restarted. | Check the routing table to see whether any static routes are missing(Use 'show route {vrf <vrf-name>}'). | This failure almost certainly represents a bug in the software. The message will include additional details which will be crucial for tracking down the root of the problem. The static process may need restarting if static routes are missing from the routing table. Report this to Engineering. Use Topic to search for a similar DDTS. If you find none, write a DDTS for this problem.
IP_STATIC-3-RIB_INTERFACE | 3 | ROUTING | Failed to update RIB for table [hex], prefix [chars]/[unsigned int], after receiving interface state event for [chars]: [chars] | The static routing process failed unexpectedly to update RIB after an interface state change event. | Check the routing table to see whether any static routes are missing(Use 'show route {vrf <vrf-name>}'). | This failure almost certainly represents a bug in the software. The message will include additional details which will be crucial for tracking down the root of the problem. The static process may need restarting if static routes are missing from the routing table. Report this to Engineering. Use Topic to search for a similar DDTS. If you find none, write a DDTS for this problem.
IP_STATIC-3-RIB_NEXTHOP | 3 | ROUTING | Failed to update RIB for table [hex], prefix [chars]/[unsigned int] after receiving next-hop resolution event for [chars]: [chars] | The static routing process failed unexpectedly to update RIB after a next-hop resolution event. | Check the routing table to see whether any static routes are missing(Use 'show route {vrf <vrf-name>}'). | This failure almost certainly represents a bug in the software. The message will include additional details which will be crucial for tracking down the root of the problem. The static process may need restarting if static routes are missing from the routing table. Report this to Engineering. Use Topic to search for a similar DDTS. If you find none, write a DDTS for this problem.
IP_STATIC-3-RIB_NEXTHOP_REGISTER | 3 | ROUTING | Failed to register next-hop notification with RIB for table [hex], prefix [chars]: [chars] | The static routing process failed unexpectedly to register a next-hop resolution event. Future state change events on the next-hop may cause further messages to be generated by the static process. | Check the routing table to see whether any static routes are missing(Use 'show route {vrf <vrf-name>}'). | This failure almost certainly represents a bug in the software. The message will include additional details which will be crucial for tracking down the root of the problem. The static process may need restarting if static routes are missing from the routing table. Report this to Engineering. Use Topic to search for a similar DDTS. If you find none, write a DDTS for this problem.
IP_STATIC-3-RIB_NEXTHOP_UNREGISTER | 3 | ROUTING | Failed to unregister next-hop notification with RIB for table [hex], prefix [chars]: [chars] | The static routing process failed unexpectedly to unregister a next-hop resolution event. Future state change events on the next-hop may cause further messages to be generated by the static process. | Check the routing table to see whether any static routes are missing(Use 'show route {vrf <vrf-name>}'). | This failure almost certainly represents a bug in the software. The message will include additional details which will be crucial for tracking down the root of the problem. The static process may need restarting if static routes are missing from the routing table. Report this to Engineering. Use Topic to search for a similar DDTS. If you find none, write a DDTS for this problem.
IP_STATIC-3-RIB_OBJECT | 3 | ROUTING | Failed to update RIB for table [hex], prefix [chars]/[unsigned int] after receiving object state up event for [chars]: [chars] | The static routing process failed unexpectedly to update RIB after an object state up event. | Check the routing table to see whether any static routes are missing(Use 'show route {vrf <vrf-name>}'). | This failure almost certainly represents a bug in the software. The message will include additional details which will be crucial for tracking down the root of the problem. The static process may need restarting if static routes are missing from the routing table. Report this to Engineering. Use Topic to search for a similar DDTS. If you find none, write a DDTS for this problem.
IP_STATIC-3-RIB_TOO_MANY_PATHS | 3 | ROUTING | Prefix [chars]/[dec]: Maximum path count exceeded. Please remove (next-hop [chars], interface [chars]) from the running configuration. | The maximum allowed number of next-hop paths for a single destination prefix has been exceeded. One or more paths have not been installed in the RIB, and should be removed from the running configuration. | Excess next-hop paths should be removed from the running configuration. | The customer should be made aware of the maximum number of paths allowed per destination network for the platform.
IP_STATIC-3-SHUTDOWN | 3 | ROUTING | Process is shutting down: [chars] | The static routing process has performed a graceful shutdown and will be restarted. | Check the routing table to see whether any static routes are missing(Use 'show route {vrf <vrf-name>}'). Check to make sure the process has restarted. If not, restart manually. | This should never happen unless triggered manually. This failure almost certainly represents a bug in the software. The message will include additional details which will be crucial for tracking down the root of the problem. The static process may need restarting if static routes are missing from the routing table. Report this to Engineering. Use Topic to search for a similar DDTS. If you find none, write a DDTS for this problem.
IP_STATIC-3-TDB_DELETE | 3 | ROUTING | Failed to delete tdb for table [hex]' | The static routing process failed unexpectedly to delete a table descriptor block from the tdb AVL tree. | Check the routing table to see whether any static routes are missing(Use 'show route {vrf <vrf-name>}'). | This failure almost certainly represents a bug in the software. The message will include additional details which will be crucial for tracking down the root of the problem. The static process may need restarting if static routes are missing from the routing table. Report this to Engineering. Use Topic to search for a similar DDTS. If you find none, write a DDTS for this problem.
IP_STATIC-3-TDB_REGISTER_FAILED | 3 | ROUTING | A static routing process failed function ip_rib_protocol_register for table [hex]: [chars] | A static routing process failed to register a table with RIB. This may lead to routes associcated with a the failed to be added in the routing table. | Check the routing table to see whether any static routes are missing(Use 'show route static'). | This failure almost certainly represents a bug in the software. The message will include additional details which will be crucial for tracking down the root of the problem. The static process may need restarting if static routes are missing from the routing table. Report this to Engineering. Use Topic to search for a similar DDTS. If you find none, write a DDTS for this problem.
IP_STATIC-3-UPDATE_COMPLETE | 3 | ROUTING | Failed to send 'update complete' notification to RIB for table [hex]: [chars] | The static routing process unexpectedly failed an attempt to signal to the RIB that the given table is now in sync | Check the routing table to see whether any static routes are missing(Use 'show route {vrf <vrf-name>}'). | This failure almost certainly represents a bug in the software. The message will include additional details which will be crucial for tracking down the root of the problem. The static process may need restarting if static routes are missing from the routing table. Report this to Engineering. Use Topic to search for a similar DDTS. If you find none, write a DDTS for this problem.
IP_STATIC-4-CONFIG_NEXTHOP_ETHER_INTERFACE | 4 | ROUTING | Route for [chars] is configured via ethernet interface without nexthop, Please check if this is intended | The static route via ethernet interface without nexthop is configured. This may cause come inconsistancy. | Refer to the configuration guidelines for static route nexthop interface | This is an informative message for the user to check if the corresponding configuration is intended.
IP_STATIC-6-CONFIG_MAXIMUM_CHANGE | 6 | ROUTING | The maximum number of configurations for static routes has been changed from [unsigned int] to [unsigned int] | The maximum number of static route configurations which may be entered has been changed. | Refer to the configuration guidelines for the maximum allowed limit for static routes | This is an informative message whenever the maximum number of static route is changed.
IP_STATIC-6-NHDB_LOCAL | 6 | ROUTING | The next-hop [chars] for table [hex] is a local route. The static route(s) that has the matching next-hop will not be installed. | The nexthop of a static route is a local route. This is an invalid configuration. | Check configuration for the static route and its next-hop. | This failure probably represents an invalid configuraton. The static route will not be installed.
IP_STATIC-6-NHDB_OUT_OF_SUBNET | 6 | ROUTING | The next-hop [chars] for route [chars] in vrf [chars] is outside of the subnet for [chars] and will not be installed in the routing table. | The nexthop of a static route is outside of outgoing interface. This is an invalid configuration. | Check the routing table to see whether any static routes are missing(Use 'show route {vrf <vrf-name>}'). | This failure probably represents an invalid configuraton. The static route will not be installed.
IP_STATIC-6-NHDB_WITHIN_SUBNET | 6 | ROUTING | The next-hop [chars] for route [chars] in vrf [chars] which was previously outside of the subnet for [chars], is now within the subnet and will be installed in the routing table. | The nexthop of a static route was outside of outgoing interface. Now it has resolved through the the same interface so became valid configuration. | Check installed routes for the static route. | This failure probably represents a valid configuration which was invalid previously. The static route will be installed.
IP_STATIC-7-ITAL_INTERFACE_EVENT | 7 | ROUTING | Received a [chars] event for unknown interface [chars] | The static routing process received a change notification event from ITAL for an interface which it was not tracking. | Check the routing table to see whether any static routes are missing(Use 'show route {vrf <vrf-name>}'). | This failure almost certainly represents a bug in the software. The message will include additional details which will be crucial for tracking down the root of the problem. The static process may need restarting if static routes are missing from the routing table. Report this to Engineering. Use Topic to search for a similar DDTS. If you find none, write a DDTS for this problem.
IPMC_GTRIE_DEBUG-3-ERR | 3 | ROUTING | [chars] | This is a catch all error message. It usually means an uncorrectible problem | If the message recurs, copy the error message exactly as it appears on the console or in the system log, call your Cisco technical support representative and provide the representative with the gathered information. | --
IPMC_GTRIE_DEBUG-3-INIT_ERR | 3 | ROUTING | [chars] [dec] [chars] [dec] [chars]\n | Internal error. GTRIE debug library initilization failed | If the message recurs, copy the error message exactly as it appears on the console or in the system log, call your Cisco technical support representative and provide the representative with the gathered information. | --
IPMC_GTRIE_DEBUG-6-TERM_ERR | 6 | ROUTING | [chars] [dec] [chars] [dec] [chars]\n | Internal non-serious error. GTRIE debug library termination failed | If the message recurs, copy the error message exactly as it appears on the console or in the system log, call your Cisco technical support representative and provide the representative with the gathered information. | --
IPMC_GTRIE_DEFAULT-2-FATAL | 2 | ROUTING | [chars] | Internal error. Usually sever problems such as failing to free memory | If the message recurs, copy the error message exactly as it appears on the console or in the system log, call your Cisco technical support representative and provide the representative with the gathered information. | --
IPMC_GTRIE_DEFAULT-3-INIT_ERR | 3 | ROUTING | [chars] | Error while initializing Gtrie. Initialization failed and aborted | If the message recurs, copy the error message exactly as it appears on the console or in the system log, call your Cisco technical support representative and provide the representative with the gathered information. | --
IPMC_GTRIE_DEFAULT-4-INIT_WARN | 4 | ROUTING | [chars] | Error while initializing Gtrie. Initialization will continue | If the message recurs, copy the error message exactly as it appears on the console or in the system log, call your Cisco technical support representative and provide the representative with the gathered information. | --
IPMC_GTRIE_DEFAULT-4-WARN | 4 | ROUTING | [chars] | Internal error. A significant event but we can still continue | If the message recurs, copy the error message exactly as it appears on the console or in the system log, call your Cisco technical support representative and provide the representative with the gathered information. | --
IPV4_ADJ-3-ADD_DB_MALLOC_FAIL | 3 | ROUTING | Malloc Failure in trying to add adj for [chars] | An internal software error ocurred. | Copy the error message exactly as it appears on the console or in the system log, call your Cisco technical support representative and provide the representative with the gathered information. | --
IPV4_ADJ-3-ENT_UPDATE | 3 | ROUTING | Update for ifh:[hex], if:<<CH[hex]>>, [chars] skipped. Reason: either no fib or netio IDB | The layer 2 adjacency could not be installed for the interface. This might cause problems in forwarding traffic to this interface. | Copy the error message exactly as it appears on the console or in the system log, call your Cisco technical support representative and provide the representative with the gathered information. | --
IPV4_ADJ-3-L2_LOADHASH_FAIL | 3 | ROUTING | Could not register ipv4 l2 loadhash function with AIB. Error=[chars] | Call to register IPv4 l2 loadhash function failed. | Copy the error message exactly as it appears on the console or in the system log, call your Cisco technical support representative and provide the representative with the gathered information. | --
IPV4_ADJ-3-NO_FIBIDB | 3 | ROUTING | IP-ADJ: No fibidb | Adding an adjacency to the adjacency database failed. Reason for this failure is no fib IDB | Copy the error message exactly as it appears on the console or in the system log, call your Cisco technical support representative and provide the representative with the gathered information. | --
IPV4_ADJ-4-ADD_DB | 4 | ROUTING | Update for ifh:[hex], if:<<CH[hex]>>, [chars] failed. Unable to update database | The layer 2 adjacency could not be installed for the interface. This might cause problems in forwarding traffic to this interface. | Copy the error message exactly as it appears on the console or in the system log, call your Cisco technical support representative and provide the representative with the gathered information. | --
IPV4_ADJ-4-LARGE_MAC | 4 | ROUTING | IP-ADJ([chars]): macaddr change out of bounds | Extra large MAC change | No action is required. | --
IPV4_ADJ-6-DEBUG_REG | 6 | ROUTING | ipv4_adj: Debug registration failed: [chars] | Debug message registration failed | No action is required. | --
IPV4_ADJ-7-INV_MSG_CODE | 7 | ROUTING | Unknown aib message opcode [dec] | The event manager passed an unknown message code | No action is required. | --
IPV4_IGMP-3-ACCOUNTING_RECORD_DROPPED | 3 | ROUTING | IGMP accounting was unable to add a record: [chars]%s: [chars] | Due to an unexpected internal error, the IGMP accounting subsystem was not able to add a record to acccount for join/leave related events. The logs may therefore be incomplete and missing some entries. | Copy the error message exactly as it appears on the console or in the system log. Issue the <CmdBold>show igmp trace accounting error<noCmdBold> command to gather data that may provide information to determine the nature of the error. If you cannot determine the nature of the error from the error message text or from the <CmdBold>show igmp trace accounting error<noCmdBold> output, call your Cisco technical support representative and provide the representative with the gathered information. Copy the error message exactly as it appears on the console or in the system log. Issue the <CmdBold>show igmp trace<noCmdBold> command to gather data that may provide information to determine the nature of the error. If you cannot determine the nature of the error from the error message text or from the <CmdBold>show igmp trace<noCmdBold> output, call your Cisco technical support representative and provide the representative with the gathered information. If the message recurs, copy the error message exactly as it appears on the console or in the system log, call your Cisco technical support representative and provide the representative with the gathered information. | The error is most probably caused by a system related problem, check the contents of the error message to identify the nature and source of the failure.
IPV4_IGMP-3-CHUNK_FAIL | 3 | ROUTING | Failed to create chunk for [chars] | Internal error. | Copy the error message exactly as it appears on the console or in the system log. Issue the <CmdBold>show igmp trace<noCmdBold> command to gather data that may provide information to determine the nature of the error. If you cannot determine the nature of the error from the error message text or from the <CmdBold>show igmp trace<noCmdBold> output, call your Cisco technical support representative and provide the representative with the gathered information. Copy the error message exactly as it appears on the console or in the system log. Issue the <CmdBold>show igmp trace error<noCmdBold> command to gather data that may provide information to determine the nature of the error. If you cannot determine the nature of the error from the error message text or from the <CmdBold>show igmp trace error<noCmdBold> output, call your Cisco technical support representative and provide the representative with the gathered information. Copy the error message exactly as it appears on the console or in the system log. Issue the <CmdBold>show processes igmp detail<noCmdBold> command to gather data that may provide information to determine the nature of the error. If you cannot determine the nature of the error from the error message text or from the <CmdBold>show processes igmp detail<noCmdBold> output, call your Cisco technical support representative and provide the representative with the gathered information. *SH_CMD show igmp groups | This error is likely to indicate a problem with IGMP group chunk.
IPV4_IGMP-3-CONTEXT_REG_ERR | 3 | ROUTING | [chars] [chars] | Internal error. | Copy the error message exactly as it appears on the console or in the system log. Issue the <CmdBold>show igmp trace context error<noCmdBold> command to gather data that may provide information to determine the nature of the error. If you cannot determine the nature of the error from the error message text or from the <CmdBold>show igmp trace context error<noCmdBold> output, call your Cisco technical support representative and provide the representative with the gathered information. Copy the error message exactly as it appears on the console or in the system log. Issue the <CmdBold>show igmp trace error<noCmdBold> command to gather data that may provide information to determine the nature of the error. If you cannot determine the nature of the error from the error message text or from the <CmdBold>show igmp trace error<noCmdBold> output, call your Cisco technical support representative and provide the representative with the gathered information. If the message recurs, copy the error message exactly as it appears on the console or in the system log, call your Cisco technical support representative and provide the representative with the gathered information. | This error is likely to indicate a problem with igmp context registration.
IPV4_IGMP-3-EDM_INIT | 3 | ROUTING | ERROR : [chars] - [chars] | Internal error. | Copy the error message exactly as it appears on the console or in the system log. Issue the <CmdBold>show igmp trace sysdb error<noCmdBold> command to gather data that may provide information to determine the nature of the error. If you cannot determine the nature of the error from the error message text or from the <CmdBold>show igmp trace sysdb error<noCmdBold> output, call your Cisco technical support representative and provide the representative with the gathered information. Copy the error message exactly as it appears on the console or in the system log. Issue the <CmdBold>show sysdb trace edm location all<noCmdBold> command to gather data that may provide information to determine the nature of the error. If you cannot determine the nature of the error from the error message text or from the <CmdBold>show sysdb trace edm location all<noCmdBold> output, call your Cisco technical support representative and provide the representative with the gathered information. If the message recurs, copy the error message exactly as it appears on the console or in the system log, call your Cisco technical support representative and provide the representative with the gathered information. | This error is likely to indicate a problem with event registration or event connection.
IPV4_IGMP-3-GROUP_ADD_ERR | 3 | ROUTING | [chars]Fail to add [chars] into group database | Internal error. | Copy the error message exactly as it appears on the console or in the system log. Issue the <CmdBold>show igmp trace error<noCmdBold> command to gather data that may provide information to determine the nature of the error. If you cannot determine the nature of the error from the error message text or from the <CmdBold>show igmp trace error<noCmdBold> output, call your Cisco technical support representative and provide the representative with the gathered information. Copy the error message exactly as it appears on the console or in the system log. Issue the <CmdBold>show igmp trace group error<noCmdBold> command to gather data that may provide information to determine the nature of the error. If you cannot determine the nature of the error from the error message text or from the <CmdBold>show igmp trace group error<noCmdBold> output, call your Cisco technical support representative and provide the representative with the gathered information. If the message recurs, copy the error message exactly as it appears on the console or in the system log, call your Cisco technical support representative and provide the representative with the gathered information. | This error is likely to indicate a problem in adding the group into the database.
IPV4_IGMP-3-GROUP_ERR | 3 | ROUTING | [chars]Group [chars] failed: [chars] | Internal error | Copy the error message exactly as it appears on the console or in the system log. Issue the <CmdBold>show igmp groups summary<noCmdBold> command to gather data that may provide information to determine the nature of the error. If you cannot determine the nature of the error from the error message text or from the <CmdBold>show igmp groups summary<noCmdBold> output, call your Cisco technical support representative and provide the representative with the gathered information. Copy the error message exactly as it appears on the console or in the system log. Issue the <CmdBold>show igmp trace group error<noCmdBold> command to gather data that may provide information to determine the nature of the error. If you cannot determine the nature of the error from the error message text or from the <CmdBold>show igmp trace group error<noCmdBold> output, call your Cisco technical support representative and provide the representative with the gathered information. Copy the error message exactly as it appears on the console or in the system log. Issue the <CmdBold>show igmp trace group protocol<noCmdBold> command to gather data that may provide information to determine the nature of the error. If you cannot determine the nature of the error from the error message text or from the <CmdBold>show igmp trace group protocol<noCmdBold> output, call your Cisco technical support representative and provide the representative with the gathered information. If the message recurs, copy the error message exactly as it appears on the console or in the system log, call your Cisco technical support representative and provide the representative with the gathered information. | This error is likely to indicate a problem with the deletion of the IGMP group.
IPV4_IGMP-3-GROUP_FIND_ERR | 3 | ROUTING | Fail to find [chars] in group database | Internal error. | Copy the error message exactly as it appears on the console or in the system log. Issue the <CmdBold>show igmp trace error<noCmdBold> command to gather data that may provide information to determine the nature of the error. If you cannot determine the nature of the error from the error message text or from the <CmdBold>show igmp trace error<noCmdBold> output, call your Cisco technical support representative and provide the representative with the gathered information. Copy the error message exactly as it appears on the console or in the system log. Issue the <CmdBold>show igmp trace group error<noCmdBold> command to gather data that may provide information to determine the nature of the error. If you cannot determine the nature of the error from the error message text or from the <CmdBold>show igmp trace group error<noCmdBold> output, call your Cisco technical support representative and provide the representative with the gathered information. If the message recurs, copy the error message exactly as it appears on the console or in the system log, call your Cisco technical support representative and provide the representative with the gathered information. | This error is likely to indicate a problem in finding the group in the database.
IPV4_IGMP-3-IDB_ADD_ERR | 3 | ROUTING | [chars]Fail to add [chars] into database | Internal error. | Copy the error message exactly as it appears on the console or in the system log. Issue the <CmdBold>show igmp trace<noCmdBold> command to gather data that may provide information to determine the nature of the error. If you cannot determine the nature of the error from the error message text or from the <CmdBold>show igmp trace<noCmdBold> output, call your Cisco technical support representative and provide the representative with the gathered information. Copy the error message exactly as it appears on the console or in the system log. Issue the <CmdBold>show igmp trace error<noCmdBold> command to gather data that may provide information to determine the nature of the error. If you cannot determine the nature of the error from the error message text or from the <CmdBold>show igmp trace error<noCmdBold> output, call your Cisco technical support representative and provide the representative with the gathered information. Copy the error message exactly as it appears on the console or in the system log. Issue the <CmdBold>show igmp trace im error<noCmdBold> command to gather data that may provide information to determine the nature of the error. If you cannot determine the nature of the error from the error message text or from the <CmdBold>show igmp trace im error<noCmdBold> output, call your Cisco technical support representative and provide the representative with the gathered information. If the message recurs, copy the error message exactly as it appears on the console or in the system log, call your Cisco technical support representative and provide the representative with the gathered information. | This error is likely to indicate a problem in adding the IDB into the database or registering state notification from interface manager.
IPV4_IGMP-3-IDB_FREE_ERR | 3 | ROUTING | [chars]Fail to free [chars] from database: [chars] | Internal error. | Copy the error message exactly as it appears on the console or in the system log. Issue the <CmdBold>show igmp trace im error<noCmdBold> command to gather data that may provide information to determine the nature of the error. If you cannot determine the nature of the error from the error message text or from the <CmdBold>show igmp trace im error<noCmdBold> output, call your Cisco technical support representative and provide the representative with the gathered information. Copy the error message exactly as it appears on the console or in the system log. Issue the <CmdBold>show igmp trace error<noCmdBold> command to gather data that may provide information to determine the nature of the error. If you cannot determine the nature of the error from the error message text or from the <CmdBold>show igmp trace error<noCmdBold> output, call your Cisco technical support representative and provide the representative with the gathered information. If the message recurs, copy the error message exactly as it appears on the console or in the system log, call your Cisco technical support representative and provide the representative with the gathered information. | This error is likely to indicate a problem in freeing the IDB from the database.
IPV4_IGMP-3-IDB_HANDLE_MISMATCH_ERR | 3 | ROUTING | [chars]Interface [chars][[hex]][stale [chars]] handle mishmatch, handle in IM update [hex] | Internal error. | Copy the error message exactly as it appears on the console or in the system log. Issue the <CmdBold>show igmp global-interface<noCmdBold> command to gather data that may provide information to determine the nature of the error. If you cannot determine the nature of the error from the error message text or from the <CmdBold>show igmp global-interface<noCmdBold> output, call your Cisco technical support representative and provide the representative with the gathered information. Copy the error message exactly as it appears on the console or in the system log. Issue the <CmdBold>show igmp interface<noCmdBold> command to gather data that may provide information to determine the nature of the error. If you cannot determine the nature of the error from the error message text or from the <CmdBold>show igmp interface<noCmdBold> output, call your Cisco technical support representative and provide the representative with the gathered information. Copy the error message exactly as it appears on the console or in the system log. Issue the <CmdBold>show igmp trace im error<noCmdBold> command to gather data that may provide information to determine the nature of the error. If you cannot determine the nature of the error from the error message text or from the <CmdBold>show igmp trace im error<noCmdBold> output, call your Cisco technical support representative and provide the representative with the gathered information. If the message recurs, copy the error message exactly as it appears on the console or in the system log, call your Cisco technical support representative and provide the representative with the gathered information. | This error is likely to indicate a problem with idb being present but there is a mismatch in the handle.
IPV4_IGMP-3-IDB_INIT_ERR | 3 | ROUTING | [chars] - [chars] | Internal error. | Copy the error message exactly as it appears on the console or in the system log. Issue the <CmdBold>show igmp trace<noCmdBold> command to gather data that may provide information to determine the nature of the error. If you cannot determine the nature of the error from the error message text or from the <CmdBold>show igmp trace<noCmdBold> output, call your Cisco technical support representative and provide the representative with the gathered information. Copy the error message exactly as it appears on the console or in the system log. Issue the <CmdBold>show igmp trace error<noCmdBold> command to gather data that may provide information to determine the nature of the error. If you cannot determine the nature of the error from the error message text or from the <CmdBold>show igmp trace error<noCmdBold> output, call your Cisco technical support representative and provide the representative with the gathered information. Copy the error message exactly as it appears on the console or in the system log. Issue the <CmdBold>show igmp trace im error<noCmdBold> command to gather data that may provide information to determine the nature of the error. If you cannot determine the nature of the error from the error message text or from the <CmdBold>show igmp trace im error<noCmdBold> output, call your Cisco technical support representative and provide the representative with the gathered information. If the message recurs, copy the error message exactly as it appears on the console or in the system log, call your Cisco technical support representative and provide the representative with the gathered information. | This error is likely to indicate a problem with interface database initialization.
IPV4_IGMP-3-IDB_PRESENT_ERR | 3 | ROUTING | [chars]Interface [chars][[hex]] is still present in vrf [chars]. check_idb [chars][[hex]] loc [dec] | Internal error. | Copy the error message exactly as it appears on the console or in the system log. Issue the <CmdBold>show igmp global-interface<noCmdBold> command to gather data that may provide information to determine the nature of the error. If you cannot determine the nature of the error from the error message text or from the <CmdBold>show igmp global-interface<noCmdBold> output, call your Cisco technical support representative and provide the representative with the gathered information. Copy the error message exactly as it appears on the console or in the system log. Issue the <CmdBold>show igmp interface<noCmdBold> command to gather data that may provide information to determine the nature of the error. If you cannot determine the nature of the error from the error message text or from the <CmdBold>show igmp interface<noCmdBold> output, call your Cisco technical support representative and provide the representative with the gathered information. Copy the error message exactly as it appears on the console or in the system log. Issue the <CmdBold>show igmp trace im error<noCmdBold> command to gather data that may provide information to determine the nature of the error. If you cannot determine the nature of the error from the error message text or from the <CmdBold>show igmp trace im error<noCmdBold> output, call your Cisco technical support representative and provide the representative with the gathered information. If the message recurs, copy the error message exactly as it appears on the console or in the system log, call your Cisco technical support representative and provide the representative with the gathered information. | This error is likely to indicate a problem that the interface still exists in one of the vrfs.
IPV4_IGMP-3-IDB_STATE_MONITOR_ERR | 3 | ROUTING | [chars]Fail to monitor interface state of [chars] | Internal error. | -- | monitoring the interface state, probably because of an earlier delete.
IPV4_IGMP-3-IDB_VERIFY_ERR | 3 | ROUTING | [chars]Interface [chars](context [chars]) doesn't belong to context [chars], please clear config error | Internal error. | Copy the error message exactly as it appears on the console or in the system log. Issue the <CmdBold>show igmp global-interface<noCmdBold> command to gather data that may provide information to determine the nature of the error. If you cannot determine the nature of the error from the error message text or from the <CmdBold>show igmp global-interface<noCmdBold> output, call your Cisco technical support representative and provide the representative with the gathered information. Copy the error message exactly as it appears on the console or in the system log. Issue the <CmdBold>show igmp interface<noCmdBold> command to gather data that may provide information to determine the nature of the error. If you cannot determine the nature of the error from the error message text or from the <CmdBold>show igmp interface<noCmdBold> output, call your Cisco technical support representative and provide the representative with the gathered information. Copy the error message exactly as it appears on the console or in the system log. Issue the <CmdBold>show igmp trace im error<noCmdBold> command to gather data that may provide information to determine the nature of the error. If you cannot determine the nature of the error from the error message text or from the <CmdBold>show igmp trace im error<noCmdBold> output, call your Cisco technical support representative and provide the representative with the gathered information. If the message recurs, copy the error message exactly as it appears on the console or in the system log, call your Cisco technical support representative and provide the representative with the gathered information. | This error is likely to indicate a problem that, if the vrf name for the igmp interface specific configuration does not match the vrf name configured on the interface, then notify the user about the configuration mismatch.
IPV4_IGMP-3-IDB_VERIFY1_ERR | 3 | ROUTING | [chars]Interface [chars] has configured under context [chars] already | Internal error. | Copy the error message exactly as it appears on the console or in the system log. Issue the <CmdBold>show igmp global-interface<noCmdBold> command to gather data that may provide information to determine the nature of the error. If you cannot determine the nature of the error from the error message text or from the <CmdBold>show igmp global-interface<noCmdBold> output, call your Cisco technical support representative and provide the representative with the gathered information. Copy the error message exactly as it appears on the console or in the system log. Issue the <CmdBold>show igmp interface<noCmdBold> command to gather data that may provide information to determine the nature of the error. If you cannot determine the nature of the error from the error message text or from the <CmdBold>show igmp interface<noCmdBold> output, call your Cisco technical support representative and provide the representative with the gathered information. Copy the error message exactly as it appears on the console or in the system log. Issue the <CmdBold>show igmp trace im error<noCmdBold> command to gather data that may provide information to determine the nature of the error. If you cannot determine the nature of the error from the error message text or from the <CmdBold>show igmp trace im error<noCmdBold> output, call your Cisco technical support representative and provide the representative with the gathered information. If the message recurs, copy the error message exactly as it appears on the console or in the system log, call your Cisco technical support representative and provide the representative with the gathered information. | This error is likely to indicate a problem that, this interface has been configured under a context already.
IPV4_IGMP-3-IM_BATCH_STATE_ERR | 3 | ROUTING | [chars]Invalid state for IM state registration batch on [chars] ([chars]) | Internal error. | Copy the error message exactly as it appears on the console or in the system log. Issue the <CmdBold>show igmp trace error<noCmdBold> command to gather data that may provide information to determine the nature of the error. If you cannot determine the nature of the error from the error message text or from the <CmdBold>show igmp trace error<noCmdBold> output, call your Cisco technical support representative and provide the representative with the gathered information. Copy the error message exactly as it appears on the console or in the system log. Issue the <CmdBold>show igmp trace im error<noCmdBold> command to gather data that may provide information to determine the nature of the error. If you cannot determine the nature of the error from the error message text or from the <CmdBold>show igmp trace im error<noCmdBold> output, call your Cisco technical support representative and provide the representative with the gathered information. If the message recurs, copy the error message exactly as it appears on the console or in the system log, call your Cisco technical support representative and provide the representative with the gathered information. | This error is likely to indicate a problem with registration of batch state of IDB.
IPV4_IGMP-3-IM_BULK_ERR | 3 | ROUTING | Failed to [chars] | Internal error. | Copy the error message exactly as it appears on the console or in the system log. Issue the <CmdBold>show igmp trace error<noCmdBold> command to gather data that may provide information to determine the nature of the error. If you cannot determine the nature of the error from the error message text or from the <CmdBold>show igmp trace error<noCmdBold> output, call your Cisco technical support representative and provide the representative with the gathered information. Copy the error message exactly as it appears on the console or in the system log. Issue the <CmdBold>show igmp trace im error<noCmdBold> command to gather data that may provide information to determine the nature of the error. If you cannot determine the nature of the error from the error message text or from the <CmdBold>show igmp trace im error<noCmdBold> output, call your Cisco technical support representative and provide the representative with the gathered information. If the message recurs, copy the error message exactly as it appears on the console or in the system log, call your Cisco technical support representative and provide the representative with the gathered information. | This error is likely to indicate a problem with processing IM bulk registrations.
IPV4_IGMP-3-JOIN_IN_SSM_RANGE | 3 | ROUTING | [chars]%s [chars] in SSM range. Join operation postponed | Internal error. | Copy the error message exactly as it appears on the console or in the system log. Issue the <CmdBold>show igmp trace ssm-map error<noCmdBold> command to gather data that may provide information to determine the nature of the error. If you cannot determine the nature of the error from the error message text or from the <CmdBold>show igmp trace ssm-map error<noCmdBold> output, call your Cisco technical support representative and provide the representative with the gathered information. Copy the error message exactly as it appears on the console or in the system log. Issue the <CmdBold>show igmp trace error<noCmdBold> command to gather data that may provide information to determine the nature of the error. If you cannot determine the nature of the error from the error message text or from the <CmdBold>show igmp trace error<noCmdBold> output, call your Cisco technical support representative and provide the representative with the gathered information. If the message recurs, copy the error message exactly as it appears on the console or in the system log, call your Cisco technical support representative and provide the representative with the gathered information. | This error is likely to indicate a problem with joining the group.
IPV4_IGMP-3-LTRACE_ERR | 3 | ROUTING | Failed to [chars]: [chars] | Internal error | If the message recurs, copy the error message exactly as it appears on the console or in the system log, call your Cisco technical support representative and provide the representative with the gathered information. | This error is likely to indicate a problem as shown in the ltrace.
IPV4_IGMP-3-MRIB_CONN_ERR | 3 | ROUTING | MRIB connection error - [chars] in [chars] | Internal error | Copy the error message exactly as it appears on the console or in the system log. Issue the <CmdBold>show igmp trace mrib error<noCmdBold> command to gather data that may provide information to determine the nature of the error. If you cannot determine the nature of the error from the error message text or from the <CmdBold>show igmp trace mrib error<noCmdBold> output, call your Cisco technical support representative and provide the representative with the gathered information. Copy the error message exactly as it appears on the console or in the system log. Issue the <CmdBold>show igmp trace error<noCmdBold> command to gather data that may provide information to determine the nature of the error. If you cannot determine the nature of the error from the error message text or from the <CmdBold>show igmp trace error<noCmdBold> output, call your Cisco technical support representative and provide the representative with the gathered information. If the message recurs, copy the error message exactly as it appears on the console or in the system log, call your Cisco technical support representative and provide the representative with the gathered information. | This error is likely to indicate a problem with connecting with MRIB.
IPV4_IGMP-3-NET_ERR | 3 | ROUTING | [chars]%s : [chars] | Internal error. | Copy the error message exactly as it appears on the console or in the system log. Issue the <CmdBold>show igmp trace<noCmdBold> command to gather data that may provide information to determine the nature of the error. If you cannot determine the nature of the error from the error message text or from the <CmdBold>show igmp trace<noCmdBold> output, call your Cisco technical support representative and provide the representative with the gathered information. Copy the error message exactly as it appears on the console or in the system log. Issue the <CmdBold>show igmp trace error<noCmdBold> command to gather data that may provide information to determine the nature of the error. If you cannot determine the nature of the error from the error message text or from the <CmdBold>show igmp trace error<noCmdBold> output, call your Cisco technical support representative and provide the representative with the gathered information. Copy the error message exactly as it appears on the console or in the system log. Issue the <CmdBold>show igmp trace socket error<noCmdBold> command to gather data that may provide information to determine the nature of the error. If you cannot determine the nature of the error from the error message text or from the <CmdBold>show igmp trace socket error<noCmdBold> output, call your Cisco technical support representative and provide the representative with the gathered information. If the message recurs, copy the error message exactly as it appears on the console or in the system log, call your Cisco technical support representative and provide the representative with the gathered information. | This error is likely to indicate a problem in obtaining network data.
IPV4_IGMP-3-SOCK_ERR | 3 | ROUTING | [chars]%s : [chars] | Internal error. | Copy the error message exactly as it appears on the console or in the system log. Issue the <CmdBold>show igmp trace socket error<noCmdBold> command to gather data that may provide information to determine the nature of the error. If you cannot determine the nature of the error from the error message text or from the <CmdBold>show igmp trace socket error<noCmdBold> output, call your Cisco technical support representative and provide the representative with the gathered information. Copy the error message exactly as it appears on the console or in the system log. Issue the <CmdBold>show igmp trace error<noCmdBold> command to gather data that may provide information to determine the nature of the error. If you cannot determine the nature of the error from the error message text or from the <CmdBold>show igmp trace error<noCmdBold> output, call your Cisco technical support representative and provide the representative with the gathered information. If the message recurs, copy the error message exactly as it appears on the console or in the system log, call your Cisco technical support representative and provide the representative with the gathered information. | This error is likely to indicate a problem with creation or use of sockets.
IPV4_IGMP-3-SYSDB_BIND_ERR | 3 | ROUTING | Sysdb Bind error for [chars] : [chars] | Internal error. | Copy the error message exactly as it appears on the console or in the system log. Issue the <CmdBold>show igmp trace sysdb error<noCmdBold> command to gather data that may provide information to determine the nature of the error. If you cannot determine the nature of the error from the error message text or from the <CmdBold>show igmp trace sysdb error<noCmdBold> output, call your Cisco technical support representative and provide the representative with the gathered information. Copy the error message exactly as it appears on the console or in the system log. Issue the <CmdBold>show sysdb trace client-errors<noCmdBold> command to gather data that may provide information to determine the nature of the error. If you cannot determine the nature of the error from the error message text or from the <CmdBold>show sysdb trace client-errors<noCmdBold> output, call your Cisco technical support representative and provide the representative with the gathered information. If the message recurs, copy the error message exactly as it appears on the console or in the system log, call your Cisco technical support representative and provide the representative with the gathered information. | This error is likely to indicate a problem in binding with system database, probably while registering template configurations.
IPV4_IGMP-3-SYSDB_BSCAN_ERR | 3 | ROUTING | [chars]Sysdb backend scan failed for [chars] : [chars] | Internal error. | Copy the error message exactly as it appears on the console or in the system log. Issue the <CmdBold>show igmp trace sysdb error<noCmdBold> command to gather data that may provide information to determine the nature of the error. If you cannot determine the nature of the error from the error message text or from the <CmdBold>show igmp trace sysdb error<noCmdBold> output, call your Cisco technical support representative and provide the representative with the gathered information. Copy the error message exactly as it appears on the console or in the system log. Issue the <CmdBold>show sysdb trace client-errors<noCmdBold> command to gather data that may provide information to determine the nature of the error. If you cannot determine the nature of the error from the error message text or from the <CmdBold>show sysdb trace client-errors<noCmdBold> output, call your Cisco technical support representative and provide the representative with the gathered information. If the message recurs, copy the error message exactly as it appears on the console or in the system log, call your Cisco technical support representative and provide the representative with the gathered information. | This error is likely to indicate a problem with applying or scanning the backend configuration.
IPV4_IGMP-3-SYSDB_INIT | 3 | ROUTING | ERROR : [chars] - [chars] | Internal error. | Copy the error message exactly as it appears on the console or in the system log. Issue the <CmdBold>show igmp trace sysdb error<noCmdBold> command to gather data that may provide information to determine the nature of the error. If you cannot determine the nature of the error from the error message text or from the <CmdBold>show igmp trace sysdb error<noCmdBold> output, call your Cisco technical support representative and provide the representative with the gathered information. Copy the error message exactly as it appears on the console or in the system log. Issue the <CmdBold>show sysdb trace client-errors<noCmdBold> command to gather data that may provide information to determine the nature of the error. If you cannot determine the nature of the error from the error message text or from the <CmdBold>show sysdb trace client-errors<noCmdBold> output, call your Cisco technical support representative and provide the representative with the gathered information. If the message recurs, copy the error message exactly as it appears on the console or in the system log, call your Cisco technical support representative and provide the representative with the gathered information. | This error is likely to indicate a problem with initialization of system database.
IPV4_IGMP-3-SYSDB_REG_ERR | 3 | ROUTING | Sysdb Registration error : [chars] for [chars] [[chars]] | Internal error. | Copy the error message exactly as it appears on the console or in the system log. Issue the <CmdBold>show igmp trace sysdb error<noCmdBold> command to gather data that may provide information to determine the nature of the error. If you cannot determine the nature of the error from the error message text or from the <CmdBold>show igmp trace sysdb error<noCmdBold> output, call your Cisco technical support representative and provide the representative with the gathered information. Copy the error message exactly as it appears on the console or in the system log. Issue the <CmdBold>show sysdb trace client-errors<noCmdBold> command to gather data that may provide information to determine the nature of the error. If you cannot determine the nature of the error from the error message text or from the <CmdBold>show sysdb trace client-errors<noCmdBold> output, call your Cisco technical support representative and provide the representative with the gathered information. If the message recurs, copy the error message exactly as it appears on the console or in the system log, call your Cisco technical support representative and provide the representative with the gathered information. | This error is likely to indicate a problem in registering with system database for IGMP verification.
IPV4_IGMP-3-WDSYSMON_EVENT_ERROR | 3 | ROUTING | Received an invalid event from WDSysmon | Internal error. | If the message recurs, copy the error message exactly as it appears on the console or in the system log, call your Cisco technical support representative and provide the representative with the gathered information. | This error is likely to indicate a problem with WatchDog system monitor or the WatchDog system monitor received an invalid event.
IPV4_IGMP-3-WDSYSMON_REGISTER_ERROR | 3 | ROUTING | [chars] | Internal error. | If the message recurs, copy the error message exactly as it appears on the console or in the system log, call your Cisco technical support representative and provide the representative with the gathered information. | This error is likely to indicate a problem with registering the handle for memory change.
IPV4_IGMP-4-OOM_STATE_THROTTLE | 4 | ROUTING | Received [chars] memory depletion warning, stop creating new igmp state | Internal error. | No action is required. | This warning is likely to indicate a problem with low memory. Probably, new igmp state creation needs to be stopped.
IPV4_IGMP-4-OOM_STATE_UNTHROTTLE | 4 | ROUTING | Node memory back to normal, new igmp states will be created | Internal error. | No action is required. | This warning is likely to indicate that the memory of the node is back to normal and igmp state creation can be unthrottled.
IPV4_IGMP-4-OOR_WARN | 4 | ROUTING | [chars]%s: [dec] | Maximum number of group accepted, either per interface or globally. | No action is required. | This warning is likely to indicate that the maximum number of accepted groups have been reached. It can be globally or per interface.
IPV4_IGMP-6-ACCESS_GROUP_INFO | 6 | ROUTING | [chars]ACL applied, removed [chars] from [chars] | ACL applied to interface on which denied groups join previously. | No action is required. | This indicates that group access ACL has been applied to the IDB, i.e.,the groups that are being denied are removed.
IPV4_IGMP-6-IPARMS_UPDATE_ERR | 6 | ROUTING | Dropping iparms update: type [chars] for [chars] [[hex]] | Internal error | No action is required. | This error is likely to indicate a problem with IPARMS update is dropped.
IPV4_MCAST_CHKPT-3-ERR | 3 | ROUTING | Failed to [chars] : [chars] | Internal error. | If the message recurs, copy the error message exactly as it appears on the console or in the system log, call your Cisco technical support representative and provide the representative with the gathered information. | --
IPV4_MCAST_NETIO_DEBUG-3-INIT_ERR | 3 | ROUTING | [chars] [dec] [chars] [dec] [chars]\n | Internal error. Multicast NetIO debug library initilization failed | If the message recurs, copy the error message exactly as it appears on the console or in the system log, call your Cisco technical support representative and provide the representative with the gathered information. | --
IPV4_MCAST_NETIO_DEBUG-6-TERM_ERR | 6 | ROUTING | [chars] [dec] [chars] [dec] [chars]\n | Internal non-serious error. Mcast netio debug library termination failed | If the message recurs, copy the error message exactly as it appears on the console or in the system log, call your Cisco technical support representative and provide the representative with the gathered information. | --
IPV4_MFWD_HFR-3-BAG_REGISTRY | 3 | ROUTING | Un-able to register BAG. Message: [chars] | The MFWD-HFR library encountered internal error during EDM init setup. | If the message recurs, copy the error message exactly as it appears on the console or in the system log, call your Cisco technical support representative and provide the representative with the gathered information. | MFWD encountered error while trying to register with BAG Report this to Engineering. Use Topic to search for a similar DDTS. If you find none, write a DDTS for this problem.
IPV4_MFWD_HFR-3-CFG_NOTIF_SETUP | 3 | ROUTING | Un-able to register SysDB notification for MFWD-Config. Message: [chars] | MFWD-HFR library encountered error during config notification registration. | If the message recurs, copy the error message exactly as it appears on the console or in the system log, call your Cisco technical support representative and provide the representative with the gathered information. | MFWD encountered error while trying to register EDM action or Oper functions Report this to Engineering. Use Topic to search for a similar DDTS. If you find none, write a DDTS for this problem.
IPV4_MFWD_HFR-3-EDM_ACT_SETUP | 3 | ROUTING | Un-able to initialize SysDB EDM for MFWD-Action function handlers. Message : [chars] | MFWD-HFR library encountered error while initializing the EDM action event handlers | If the message recurs, copy the error message exactly as it appears on the console or in the system log, call your Cisco technical support representative and provide the representative with the gathered information. | MFWD encountered error while trying to register EDM action or Oper functions Report this to Engineering. Use Topic to search for a similar DDTS. If you find none, write a DDTS for this problem.
IPV4_MFWD_HFR-3-EDM_OPER_SETUP | 3 | ROUTING | Un-able to initialize SysDB EDM init for MFWD-Operation function handlers. Message : [chars] | MFWD-HFR library encountered error while initializing the edm oper handlers | If the message recurs, copy the error message exactly as it appears on the console or in the system log, call your Cisco technical support representative and provide the representative with the gathered information. | MFWD encountered error while trying to register EDM action or Oper functions Report this to Engineering. Use Topic to search for a similar DDTS. If you find none, write a DDTS for this problem.
IPV4_MFWD_HFR-3-EDM_REGISTER | 3 | ROUTING | Un-able to register SysDb EDM. Message [chars] : [chars] | The MFWD-HFR library encountered internal error during EDM oper/action setup | If the message recurs, copy the error message exactly as it appears on the console or in the system log, call your Cisco technical support representative and provide the representative with the gathered information. | MFWD encountered error while trying to register EDM action or Oper functions Report this to Engineering. Use Topic to search for a similar DDTS. If you find none, write a DDTS for this problem.
IPV4_MFWD_HFR-3-SYSDB_BIND | 3 | ROUTING | Retrying to bind with SysDB: [chars], retry_count:[dec], Message: [chars] | The MFWD-HFR library encountered internal error during Sysdb init setup. The init setup will be retried for finite number of retries. | If the message recurs, copy the error message exactly as it appears on the console or in the system log, call your Cisco technical support representative and provide the representative with the gathered information. | MFWD encountered error while trying to bind SysDB Report this to Engineering. Use Topic to search for a similar DDTS. If you find none, write a DDTS for this problem.
IPV4_MFWD_HFR-5-ERR_SYSDB_INIT | 5 | ROUTING | [chars] : [chars] | The MFWD-HFR library encountered internal error during Sysdb init setup. The init setup will be retried for finite number of retries. | If the message recurs, copy the error message exactly as it appears on the console or in the system log, call your Cisco technical support representative and provide the representative with the gathered information. | --
IPV4_MFWD_HFR-5-SYSDB_INIT | 5 | ROUTING | Retrying to initialize SysDB: [chars], retry_count:[dec], Message: [chars] | The MFWD-HFR library encountered internal error during Sysdb init setup. The init setup will be retried for finite number of retries. | If the message recurs, copy the error message exactly as it appears on the console or in the system log, call your Cisco technical support representative and provide the representative with the gathered information. | MFWD encountered error while trying to open SysDB
IPV4_MFWD_HFR-7-ERR_BAG_REGISTRY | 7 | ROUTING | Couldn't register bags : [chars] | The MFWD-HFR library encountered internal error during sysdb/edm init setup. The init setup will be retried for finite number of retries. | If the message recurs, copy the error message exactly as it appears on the console or in the system log, call your Cisco technical support representative and provide the representative with the gathered information. | --
IPV4_MFWD_HFR-7-ERR_EDM_REGISTER | 7 | ROUTING | Couldn't register edm : [chars] | The MFWD-HFR library encountered internal error during EDM init setup. The init setup will be retried for finite number of retries. | If the message recurs, copy the error message exactly as it appears on the console or in the system log, call your Cisco technical support representative and provide the representative with the gathered information. | --
IPV4_MFWD_HFR-7-ERR_GEN | 7 | ROUTING | [chars] failed : [chars] | MFWD-HFR library encountered error during setup. The init setup will be retried for finite number of retries. | If the message recurs, copy the error message exactly as it appears on the console or in the system log, call your Cisco technical support representative and provide the representative with the gathered information. | --
IPV4_MFWD_VKG-3-INACTIVE_FLOW | 3 | ROUTING | [chars] ([chars],[chars]/[dec]) has been detected. | Inactive flow has been detect. This error is normally cause by lack of traffic from the source due to errors. | If the error persists, determine the cause and take appropriate action. | --
IPV4_MFWD_VKG-5-ERR_SYSDB_INIT | 5 | ROUTING | [chars] : [chars] | The MFWD-VIKING library encountered internal error during Sysdb init setup. The init setup will be retried for finite number of retries. | If the message recurs, copy the error message exactly as it appears on the console or in the system log, call your Cisco technical support representative and provide the representative with the gathered information. | --
IPV4_MFWD_VKG-5-ERR_SYSDB_INIT | 5 | ROUTING | [chars] : [chars] | The MFWD-ASR9K library encountered internal error during Sysdb init setup. The init setup will be retried for finite number of retries. | If the message recurs, copy the error message exactly as it appears on the console or in the system log, call your Cisco technical support representative and provide the representative with the gathered information. | --
IPV4_MFWD_VKG-7-ERR_BAG_REGISTRY | 7 | ROUTING | Couldn't register bags : [chars] | The MFWD-VIKING library encountered internal error during sysdb/edm init setup. The init setup will be retried for finite number of retries. | If the message recurs, copy the error message exactly as it appears on the console or in the system log, call your Cisco technical support representative and provide the representative with the gathered information. | --
IPV4_MFWD_VKG-7-ERR_BAG_REGISTRY | 7 | ROUTING | Couldn't register bags : [chars] | The MFWD-ASR9K library encountered internal error during sysdb/edm init setup. The init setup will be retried for finite number of retries. | If the message recurs, copy the error message exactly as it appears on the console or in the system log, call your Cisco technical support representative and provide the representative with the gathered information. | --
IPV4_MFWD_VKG-7-ERR_EDM_REGISTER | 7 | ROUTING | Couldn't register edm : [chars] | The MFWD-VIKING library encountered internal error during EDM init setup. The init setup will be retried for finite number of retries. | If the message recurs, copy the error message exactly as it appears on the console or in the system log, call your Cisco technical support representative and provide the representative with the gathered information. | --
IPV4_MFWD_VKG-7-ERR_EDM_REGISTER | 7 | ROUTING | Couldn't register edm : [chars] | The MFWD-ASR9K library encountered internal error during EDM init setup. The init setup will be retried for finite number of retries. | If the message recurs, copy the error message exactly as it appears on the console or in the system log, call your Cisco technical support representative and provide the representative with the gathered information. | --
IPV4_MFWD_VKG-7-ERR_GEN | 7 | ROUTING | [chars] failed : [chars] | MFWD-VIKING library encountered error during setup. The init setup will be retried for finite number of retries. | If the message recurs, copy the error message exactly as it appears on the console or in the system log, call your Cisco technical support representative and provide the representative with the gathered information. | --
IPV4_MFWD_VKG-7-ERR_GEN | 7 | ROUTING | [chars] failed : [chars] | MFWD-ASR9K library encountered error during setup. The init setup will be retried for finite number of retries. | If the message recurs, copy the error message exactly as it appears on the console or in the system log, call your Cisco technical support representative and provide the representative with the gathered information. | --
IPV4_MFWD-3-ADJ_CREATE | 3 | ROUTING | [chars] [chars] : [chars] | Internal error: Cannot create the adjacency for a particular interface. Will retry for few times | If the message recurs, copy the error message exactly as it appears on the console or in the system log, call your Cisco technical support representative and provide the representative with the gathered information. | Please collect the required_info.
IPV4_MFWD-3-BOUNDARY_FAIL | 3 | ROUTING | [chars] [chars] : [chars] | Internal error. | If the message recurs, copy the error message exactly as it appears on the console or in the system log, call your Cisco technical support representative and provide the representative with the gathered information. | Please collect the required_info.
IPV4_MFWD-3-ERR | 3 | ROUTING | [chars] | These are unexpected errors | If the message recurs, copy the error message exactly as it appears on the console or in the system log, call your Cisco technical support representative and provide the representative with the gathered information. | This error is likely to indicate an unexpected error. Please collect the required info for further investigation.
IPV4_MFWD-3-ERR_AIB_FINT | 3 | ROUTING | [chars]: [chars] | Internal error. | If the message recurs, copy the error message exactly as it appears on the console or in the system log, call your Cisco technical support representative and provide the representative with the gathered information. | Please collect the required_info.
IPV4_MFWD-3-ERR_AIB_MAP | 3 | ROUTING | Failed to map AIB table: [chars] | Internal error. | If the message recurs, copy the error message exactly as it appears on the console or in the system log, call your Cisco technical support representative and provide the representative with the gathered information. | Please collect the required_info.
IPV4_MFWD-3-ERR_AIB_ZERO_ALL | 3 | ROUTING | [chars]: [chars] | We were not able to set all cached adjacencies to zero when we got ELIBBAD from AIB | If the message recurs, copy the error message exactly as it appears on the console or in the system log, call your Cisco technical support representative and provide the representative with the gathered information. | Please collect the required_info.
IPV4_MFWD-3-ERR_DEBUG_INIT_EVENT | 3 | ROUTING | Failed to initialize and chain together the debug event discriptors : [chars] | Internal error. | If the message recurs, copy the error message exactly as it appears on the console or in the system log, call your Cisco technical support representative and provide the representative with the gathered information. | Please collect the required_info.
IPV4_MFWD-3-ERR_DEBUG_REG | 3 | ROUTING | Sysdb registration for debug config failed : [chars] | Internal error. | If the message recurs, copy the error message exactly as it appears on the console or in the system log, call your Cisco technical support representative and provide the representative with the gathered information. | Please collect the required_info.
IPV4_MFWD-3-ERR_EVM_ASYNC_ATTACH | 3 | ROUTING | [chars] : [chars] | Internal error. | If the message recurs, copy the error message exactly as it appears on the console or in the system log, call your Cisco technical support representative and provide the representative with the gathered information. | This error is likely to indicate a problem in an asynchronous IPC with the event manager.
IPV4_MFWD-3-ERR_EVM_CONN_CREATE | 3 | ROUTING | Event connection create for [chars] failed: [chars] | Internal error. | If the message recurs, copy the error message exactly as it appears on the console or in the system log, call your Cisco technical support representative and provide the representative with the gathered information. | This error is likely to indicate a problem in creating a connection from the MFWD to the event. Please collect the MFWD traces and the required info.
IPV4_MFWD-3-ERR_EVM_CONN_NOTIFY | 3 | ROUTING | Event connection notify for [chars] failed: [chars] | Internal error. | If the message recurs, copy the error message exactly as it appears on the console or in the system log, call your Cisco technical support representative and provide the representative with the gathered information. | This error is likely to indicate a problem that the notification from the event manager connection failed.
IPV4_MFWD-3-ERR_EVM_CONN_OPEN | 3 | ROUTING | Event connection open for [chars] failed: [chars] | Internal error. | If the message recurs, copy the error message exactly as it appears on the console or in the system log, call your Cisco technical support representative and provide the representative with the gathered information. | This error is likely to indicate a problem in connecting to the event manager.
IPV4_MFWD-3-ERR_EVM_CONN_SETRETRY | 3 | ROUTING | Event connection setretry for [chars] failed: [chars] | Error while setting event connection setretry. This will cause ipv4_mfwd_partner and ipv6_mfwd_partner processes to exit. When process exists, sysmgr will automatically respawn the process for some number of times. If it still fails, process remains in the exit state. This will impact multicast forwading. | Copy the error message exactly as it appears, and report it to your technical support representative. | Please collect the required_info.
IPV4_MFWD-3-ERR_EVM_CREATE | 3 | ROUTING | Cannot create event manager : [chars] | Internal error. | If the message recurs, copy the error message exactly as it appears on the console or in the system log, call your Cisco technical support representative and provide the representative with the gathered information. | This error is likely to indicate a problem in creating or initializing the event manager. Please collect the MFWD traces.
IPV4_MFWD-3-ERR_EVM_INIT_EVENT | 3 | ROUTING | [chars] : [chars] | Internal error. | If the message recurs, copy the error message exactly as it appears on the console or in the system log, call your Cisco technical support representative and provide the representative with the gathered information. | This error is likely to indicate a problem in creating or initializing the event manager for the particular event. Please collect the MFWD traces.
IPV4_MFWD-3-ERR_EVM_TIMER_ATTACH | 3 | ROUTING | [chars] : [chars] | Internal error. | If the message recurs, copy the error message exactly as it appears on the console or in the system log, call your Cisco technical support representative and provide the representative with the gathered information. | Please collect the required_info.
IPV4_MFWD-3-ERR_EVM_TIMER_LEAF_NEW | 3 | ROUTING | [chars] : [chars] | Internal error. | If the message recurs, copy the error message exactly as it appears on the console or in the system log, call your Cisco technical support representative and provide the representative with the gathered information. | Please collect the required_info.
IPV4_MFWD-3-ERR_IDB_INIT | 3 | ROUTING | Cannot initialize IDB library : [chars] | Failed while initializing IDB library. | If the message recurs, copy the error message exactly as it appears on the console or in the system log, call your Cisco technical support representative and provide the representative with the gathered information. | Please collect the required_info.
IPV4_MFWD-3-ERR_IFH | 3 | ROUTING | Failed to [chars] : [chars] | Internal error. | If the message recurs, copy the error message exactly as it appears on the console or in the system log, call your Cisco technical support representative and provide the representative with the gathered information. | Please collect the required_info.
IPV4_MFWD-3-ERR_IFH_BIND | 3 | ROUTING | Failed to initialize pfi ifh connection: [chars] | Internal error. | If the message recurs, copy the error message exactly as it appears on the console or in the system log, call your Cisco technical support representative and provide the representative with the gathered information. | Please collect the required_info.
IPV4_MFWD-3-ERR_IFH_INIT | 3 | ROUTING | Failed to initialize IFH server : [chars] | Internal error. | If the message recurs, copy the error message exactly as it appears on the console or in the system log, call your Cisco technical support representative and provide the representative with the gathered information. | Please collect the required_info.
IPV4_MFWD-3-ERR_IFH_UNBIND | 3 | ROUTING | Failed to [chars] : [chars] | Internal error. | If the message recurs, copy the error message exactly as it appears on the console or in the system log, call your Cisco technical support representative and provide the representative with the gathered information. | Please collect the required_info.
IPV4_MFWD-3-ERR_IM_CNTL_SVR_BIND | 3 | ROUTING | Failed to initialize im control server connection: [chars] | Internal error. | If the message recurs, copy the error message exactly as it appears on the console or in the system log, call your Cisco technical support representative and provide the representative with the gathered information. | Please collect the required_info.
IPV4_MFWD-3-ERR_IMC_CAPS_DATAPATH_CONTROL | 3 | ROUTING | im_caps_datapath_control error for [chars] : [chars] | Internal error. | If the message recurs, copy the error message exactly as it appears on the console or in the system log, call your Cisco technical support representative and provide the representative with the gathered information. | This error is likely to indicate an error with datapath control. Please collect the required info for further investigation.
IPV4_MFWD-3-ERR_MEM_ALLOC | 3 | ROUTING | [chars] | These are unexpected errors | If the message recurs, copy the error message exactly as it appears on the console or in the system log, call your Cisco technical support representative and provide the representative with the gathered information. | This error is likely to indicate that the operation failed to allocate memory for the configs or there is no memory for allocation. Please collect the required info for further investigation.
IPV4_MFWD-3-ERR_MEM_ALLOC_ARM_IDB | 3 | ROUTING | [chars] [hex] | These are unexpected errors | If the message recurs, copy the error message exactly as it appears on the console or in the system log, call your Cisco technical support representative and provide the representative with the gathered information. | Please collect the required_info.
IPV4_MFWD-3-ERR_MLIB_INIT | 3 | ROUTING | [chars] [chars] | Failed while initializing multicast library. | If the message recurs, copy the error message exactly as it appears on the console or in the system log, call your Cisco technical support representative and provide the representative with the gathered information. | Please collect the required_info.
IPV4_MFWD-3-ERR_MRIB_INIT | 3 | ROUTING | Failed to initialize MRIB connection : [chars] failed : [chars] | Internal error. | If the message recurs, copy the error message exactly as it appears on the console or in the system log, call your Cisco technical support representative and provide the representative with the gathered information. | Please collect the required_info.
IPV4_MFWD-3-ERR_NSF_INIT | 3 | ROUTING | Failed to initialize Multicast NSF : [chars] | Internal error. | If the message recurs, copy the error message exactly as it appears on the console or in the system log, call your Cisco technical support representative and provide the representative with the gathered information. | Please collect the required_info.
IPV4_MFWD-3-ERR_PAK_CLIENT_CONN | 3 | ROUTING | Failed to initialize packet connection: [chars] | Internal error. | If the message recurs, copy the error message exactly as it appears on the console or in the system log, call your Cisco technical support representative and provide the representative with the gathered information. | Please collect the required_info.
IPV4_MFWD-3-ERR_SHMWIN | 3 | ROUTING | [chars] : [chars] | Internal error. | If the message recurs, copy the error message exactly as it appears on the console or in the system log, call your Cisco technical support representative and provide the representative with the gathered information. | Please collect the required_info.
IPV4_MFWD-3-ERR_SYSDB_BAG_DECODE | 3 | ROUTING | Error in bag decoding : [chars] | Internal error | If the message recurs, copy the error message exactly as it appears on the console or in the system log, call your Cisco technical support representative and provide the representative with the gathered information. | Please collect the required_info.
IPV4_MFWD-3-ERR_SYSDB_BAG_FREE_INDIRECTIONS | 3 | ROUTING | Error in bag free : [chars] | Internal error | If the message recurs, copy the error message exactly as it appears on the console or in the system log, call your Cisco technical support representative and provide the representative with the gathered information. | Please collect the required_info.
IPV4_MFWD-3-ERR_SYSDB_BAG_REG | 3 | ROUTING | Couldn't register bags : [chars] | Internal error. | If the message recurs, copy the error message exactly as it appears on the console or in the system log, call your Cisco technical support representative and provide the representative with the gathered information. | Please collect the required_info.
IPV4_MFWD-3-ERR_SYSDB_BSCAN | 3 | ROUTING | SysDB operation [chars] failed: [chars] | Internal error. | If the message recurs, copy the error message exactly as it appears on the console or in the system log, call your Cisco technical support representative and provide the representative with the gathered information. | Please collect the required_info.
IPV4_MFWD-3-ERR_SYSDB_DATALIST_FREE | 3 | ROUTING | Error in datalist free : [chars] | Internal error | If the message recurs, copy the error message exactly as it appears on the console or in the system log, call your Cisco technical support representative and provide the representative with the gathered information. | Please collect the required_info.
IPV4_MFWD-3-ERR_SYSDB_DATALIST_NEXT | 3 | ROUTING | Error in datalist next : [chars] | Internal error | If the message recurs, copy the error message exactly as it appears on the console or in the system log, call your Cisco technical support representative and provide the representative with the gathered information. | Please collect the required_info.
IPV4_MFWD-3-ERR_SYSDB_EDM_FNS_INIT | 3 | ROUTING | SysDB operation [chars] failed: [chars] | Internal error. | If the message recurs, copy the error message exactly as it appears on the console or in the system log, call your Cisco technical support representative and provide the representative with the gathered information. | Please collect the required_info.
IPV4_MFWD-3-ERR_SYSDB_EDM_REG | 3 | ROUTING | SysDB operation [chars] failed: [chars] | Internal error. | If the message recurs, copy the error message exactly as it appears on the console or in the system log, call your Cisco technical support representative and provide the representative with the gathered information. | Please collect the required_info.
IPV4_MFWD-3-ERR_SYSDB_REG_NOTIFY | 3 | ROUTING | SysDB operation [chars] failed: [chars] | Internal error. | If the message recurs, copy the error message exactly as it appears on the console or in the system log, call your Cisco technical support representative and provide the representative with the gathered information. | Please collect the required_info.
IPV4_MFWD-3-ERR_SYSDB_REG_VERIFY | 3 | ROUTING | SysDB operation [chars] failed: [chars] | Internal error. | If the message recurs, copy the error message exactly as it appears on the console or in the system log, call your Cisco technical support representative and provide the representative with the gathered information. | Please collect the required_info.
IPV4_MFWD-3-EXIT | 3 | ROUTING | Unexpected exit | Internal error. | Copy the error message exactly as it appears on the console or in the system log, call your Cisco technical support representative and provide the representative with the gathered information. | Please collect the required_info.
IPV4_MFWD-3-GEN_ERR | 3 | ROUTING | [chars] : [chars] | Internal error. | If the message recurs, copy the error message exactly as it appears on the console or in the system log, call your Cisco technical support representative and provide the representative with the gathered information. | This error is likely to indicate a general error. Please collect the required info for further investigation.
IPV4_MFWD-3-GROUP_ERR | 3 | ROUTING | [chars] [chars] | Internal error. | If the message recurs, copy the error message exactly as it appears on the console or in the system log, call your Cisco technical support representative and provide the representative with the gathered information. | Please collect the required_info.
IPV4_MFWD-3-HA | 3 | ROUTING | [chars]: [chars] | error while doing an HA operation (e.g. starting frequent restart monitor) | If the message recurs, copy the error message exactly as it appears on the console or in the system log, call your Cisco technical support representative and provide the representative with the gathered information. | Please collect the required_info.
IPV4_MFWD-3-IARM_ERR | 3 | ROUTING | [chars] [chars] | Internal error. | If the message recurs, copy the error message exactly as it appears on the console or in the system log, call your Cisco technical support representative and provide the representative with the gathered information. | Please collect the required_info.
IPV4_MFWD-3-IDB_FAIL | 3 | ROUTING | [chars] operation failed on [chars] [chars] : [chars] | Internal error. | If the message recurs, copy the error message exactly as it appears on the console or in the system log, call your Cisco technical support representative and provide the representative with the gathered information. | Please collect the required_info.
IPV4_MFWD-3-IM_LOOKUP_FAILED | 3 | ROUTING | IM lookup failed for [chars] : [chars] | Internal error. | If the message recurs, copy the error message exactly as it appears on the console or in the system log, call your Cisco technical support representative and provide the representative with the gathered information. | Please collect the required_info.
IPV4_MFWD-3-INSTALL | 3 | ROUTING | [chars] : [chars] | Error while performing upgrade/downgrade/install operation | If the message recurs, copy the error message exactly as it appears on the console or in the system log, call your Cisco technical support representative and provide the representative with the gathered information. | Please collect the required_info.
IPV4_MFWD-3-LRD_ERR | 3 | ROUTING | [chars] : [chars] | Internal error. | If the message recurs, copy the error message exactly as it appears on the console or in the system log, call your Cisco technical support representative and provide the representative with the gathered information. | Please collect the required_info.
IPV4_MFWD-3-MAX_CONN_RETRY | 3 | ROUTING | Cannot connect to [chars] using event conn Mgr after [dec] retries: [chars] | Reached the maximum number of retries to connect to server using event conn | If the message recurs, copy the error message exactly as it appears on the console or in the system log, call your Cisco technical support representative and provide the representative with the gathered information. | Please collect the required_info.
IPV4_MFWD-3-MAX_DISABLE_RETRY | 3 | ROUTING | Failed to disable multicast after [dec] retries: [chars] | Reached the maximum number of retries to disable multicast | If the message recurs, copy the error message exactly as it appears on the console or in the system log, call your Cisco technical support representative and provide the representative with the gathered information. | Please collect the required_info.
IPV4_MFWD-3-MAX_ENABLE_RETRY | 3 | ROUTING | Failed to enable multicast [dec] retries: [chars] | Reached the maximum number of retries to enable multicast and | If the message recurs, copy the error message exactly as it appears on the console or in the system log, call your Cisco technical support representative and provide the representative with the gathered information. | Please collect the required_info.
IPV4_MFWD-3-TABLE_OPERATION_FAIL | 3 | ROUTING | [chars] : [chars] | Internal error. | If the message recurs, copy the error message exactly as it appears on the console or in the system log, call your Cisco technical support representative and provide the representative with the gathered information. | Please collect the required_info.
IPV4_MFWD-3-TABLE_OPERATION_FAIL_GLACIAL | 3 | ROUTING | [chars] : [chars] | Internal error. | If the message recurs, copy the error message exactly as it appears on the console or in the system log, call your Cisco technical support representative and provide the representative with the gathered information. | Please collect the required_info.
IPV4_MFWD-3-TRANSACTION_PENDING_FLAG | 3 | ROUTING | [chars] : [chars] | Failed to clear, set, or get transaction pending flag. That can only happen if the APIs to do that are called before shared mem window is opened, or if thereis a bug | If the message recurs, copy the error message exactly as it appears on the console or in the system log, call your Cisco technical support representative and provide the representative with the gathered information. | Please collect the required_info.
IPV4_MFWD-3-TTL_CFG_FAIL | 3 | ROUTING | [chars] [chars]: [chars] | Failed to apply a TTL threshold config. The operation will be retried. | If the message recurs, copy the error message exactly as it appears on the console or in the system log, call your Cisco technical support representative and provide the representative with the gathered information. | Please collect the required_info.
IPV4_MFWD-4-ADJ_CREATE_RETRY | 4 | ROUTING | [chars] [chars] : [chars]. Retrying | Internal error: Cannot create the adjacency for a particular interface. Will retry for few times | If the message recurs, copy the error message exactly as it appears on the console or in the system log, call your Cisco technical support representative and provide the representative with the gathered information. | Please collect the required_info.
IPV4_MFWD-4-CLEAN_ALL_FAIL | 4 | ROUTING | [chars] [chars] | Failure while doing all reource cleanup | If the message recurs, copy the error message exactly as it appears on the console or in the system log, call your Cisco technical support representative and provide the representative with the gathered information. | --
IPV4_MFWD-4-ERR_AIB_UPDATE | 4 | ROUTING | Failed to [chars] AIB for interface [chars] : [chars] | Internal error | If the message recurs, copy the error message exactly as it appears on the console or in the system log, call your Cisco technical support representative and provide the representative with the gathered information. | Please collect the required_info.
IPV4_MFWD-4-ERR_LTRACE_INIT | 4 | ROUTING | [chars] [chars] | Error ocured while enabling mcast | If the message recurs, copy the error message exactly as it appears on the console or in the system log, call your Cisco technical support representative and provide the representative with the gathered information. | Please collect the required_info.
IPV4_MFWD-4-ERR_MRIB_INIT_RETRY | 4 | ROUTING | Failed to initialize MRIB connection in [chars]. Retrying later: [chars] | Internal error. | If the message recurs, copy the error message exactly as it appears on the console or in the system log, call your Cisco technical support representative and provide the representative with the gathered information. | Please collect the required_info.
IPV4_MFWD-4-ERR_MRIB_SEND_RESPONSE_RETRY | 4 | ROUTING | Failed to post signal to MRIB in [dec] retries. Reseting connection: [chars] | Internal error. | If the message recurs, copy the error message exactly as it appears on the console or in the system log, call your Cisco technical support representative and provide the representative with the gathered information. | Please collect the required_info.
IPV4_MFWD-4-ERR_RETRY_INIT | 4 | ROUTING | [chars]: [chars] | Internal error. | If the message recurs, copy the error message exactly as it appears on the console or in the system log, call your Cisco technical support representative and provide the representative with the gathered information. | Please collect the required_info.
IPV4_MFWD-4-ERR_RETRY_TRANS_INIT | 4 | ROUTING | [chars]: [chars] | Internal error. | If the message recurs, copy the error message exactly as it appears on the console or in the system log, call your Cisco technical support representative and provide the representative with the gathered information. | Please collect the required_info.
IPV4_MFWD-4-ERR_RETRY_TRANS_REG | 4 | ROUTING | [chars]: [chars] | Internal error. | If the message recurs, copy the error message exactly as it appears on the console or in the system log, call your Cisco technical support representative and provide the representative with the gathered information. | Please collect the required_info.
IPV4_MFWD-4-ERR_RETRY_TRANS_SPEC_INIT | 4 | ROUTING | [chars]: [chars] | Internal error. | If the message recurs, copy the error message exactly as it appears on the console or in the system log, call your Cisco technical support representative and provide the representative with the gathered information. | Please collect the required_info.
IPV4_MFWD-4-FROM_MRIB_UPDATE | 4 | ROUTING | MFIB couldn't process update from MRIB : [chars] - [chars] | Internal error. | If the message recurs, copy the error message exactly as it appears on the console or in the system log, call your Cisco technical support representative and provide the representative with the gathered information. | Please collect the required_info.
IPV4_MFWD-4-FROM_MRIB_UPDATE_GLACIAL | 4 | ROUTING | MFIB couldn't process update from MRIB : [chars] - [chars] | Internal error. | If the message recurs, copy the error message exactly as it appears on the console or in the system log, call your Cisco technical support representative and provide the representative with the gathered information. | Please collect the required_info.
IPV4_MFWD-4-SVD_ERR | 4 | ROUTING | [chars] | Internal error. | If the message recurs, copy the error message exactly as it appears on the console or in the system log, call your Cisco technical support representative and provide the representative with the gathered information. | Please collect the required_info.
IPV4_MFWD-4-TERMINATE | 4 | ROUTING | [chars] [chars] | Error ocured while disabling mcast | If the message recurs, copy the error message exactly as it appears on the console or in the system log, call your Cisco technical support representative and provide the representative with the gathered information. | Please collect the required_info.
IPV4_MFWD-4-TO_MRIB_MDT_UPDATE | 4 | ROUTING | MFIB couldn't post MDT upd to MRIB: [chars] | Internal error. | If the message recurs, copy the error message exactly as it appears on the console or in the system log, call your Cisco technical support representative and provide the representative with the gathered information. | Please collect the required_info.
IPV4_MFWD-4-TO_MRIB_MOFRR_UPDATE | 4 | ROUTING | MFIB couldn't post MOFRR upd to MRIB: [chars] | Internal error. | If the message recurs, copy the error message exactly as it appears on the console or in the system log, call your Cisco technical support representative and provide the representative with the gathered information. | Please collect the required_info.
IPV4_MFWD-4-TO_MRIB_UPDATE | 4 | ROUTING | MFIB couldn't post update to MRIB: [chars] | Internal error. | If the message recurs, copy the error message exactly as it appears on the console or in the system log, call your Cisco technical support representative and provide the representative with the gathered information. | Please collect the required_info.
IPV4_MFWD-5-CLEAN_ALL | 5 | ROUTING | [chars] [chars] | Information regarding all resource cleanup | If the message recurs, copy the error message exactly as it appears on the console or in the system log, call your Cisco technical support representative and provide the representative with the gathered information. | Please collect the required_info.
IPV4_MFWD-5-ERR_SHMWIN_MUTEX | 5 | ROUTING | [chars] : [chars] | NetIO or Mfwd terminated while holding shared mem mutex. Recovery action will be taken | If the message recurs, copy the error message exactly as it appears on the console or in the system log, call your Cisco technical support representative and provide the representative with the gathered information. | Please collect the required_info.
IPV4_MFWD-5-IP_ADDR_RETRY | 5 | ROUTING | [chars] [chars] | APplying one or more IP address configs may have failed. We will retry them. This is a not a problem unless it keeps showing up continuously. | If the message recurs, copy the error message exactly as it appears on the console or in the system log, call your Cisco technical support representative and provide the representative with the gathered information. | Please collect the required_info.
IPV4_MFWD-5-MCAST_DISABLED | 5 | ROUTING | [chars] [chars] | Most likely mfwd restarted and while it was down mcast was disabled. The other possibility is that mfwd retsarted while disabling mcast. In either case, when mfwd comes up, it will find that mcast is already disabled. Hence it will log this message and exit normally | If the message recurs, copy the error message exactly as it appears on the console or in the system log, call your Cisco technical support representative and provide the representative with the gathered information. | Please collect the required_info.
IPV4_MFWD-5-MFIB_RESET | 5 | ROUTING | [chars] : [chars] | Got notification that the the MFIB has been reset. Will clear MFIB and restart | If the message recurs, copy the error message exactly as it appears on the console or in the system log, call your Cisco technical support representative and provide the representative with the gathered information. | Please collect the required_info.
IPV4_MFWD-5-MRIB_UPDATE_RETRY | 5 | ROUTING | [chars] [chars] | Processing one or more updates may have failed. We will retry them. This is a not a problem. | If the message recurs, copy the error message exactly as it appears on the console or in the system log, call your Cisco technical support representative and provide the representative with the gathered information. | Please collect the required_info.
IPV4_MFWD-5-PER_PREFIX | 5 | ROUTING | [chars] [chars] | Error while enabling/disabling per route accounting for a route | If the message recurs, copy the error message exactly as it appears on the console or in the system log, call your Cisco technical support representative and provide the representative with the gathered information. | Please collect the required_info.
IPV4_MFWD-5-PER_PREFIX_GLACIAL | 5 | ROUTING | [chars] [chars] | Error while enabling/disabling per route accounting for a route | If the message recurs, copy the error message exactly as it appears on the console or in the system log, call your Cisco technical support representative and provide the representative with the gathered information. | Please collect the required_info.
IPV4_MFWD-5-ROUTE_UPDATE_FAIL | 5 | ROUTING | [chars] Restarting to recover. | Was not able to commit at least one route after retrying for the maximum number of times. In this case, mfwd will restart in an attempt to recover. This is not an error. It just indicates that mfwd is restarting to recover from possible stale route problem. | If the message recurs, copy the error message exactly as it appears on the console or in the system log, call your Cisco technical support representative and provide the representative with the gathered information. | Please collect the required_info.
IPV4_MFWD-5-TABLE_PER_PREFIX | 5 | ROUTING | Cannot [chars] per prefix accounting for table [chars]. [chars] [chars] | Error while enabling/disabling per route accounting in a table | If the message recurs, copy the error message exactly as it appears on the console or in the system log, call your Cisco technical support representative and provide the representative with the gathered information. | Please collect the required_info.
IPV4_MFWD-5-TABLE_PER_PREFIX_GLACIAL | 5 | ROUTING | Cannot [chars] per prefix accounting for table [chars]. [chars] [chars] | Error while enabling/disabling per route accounting in a table | If the message recurs, copy the error message exactly as it appears on the console or in the system log, call your Cisco technical support representative and provide the representative with the gathered information. | Please collect the required_info.
IPV4_MFWD-5-TABLE_ROUTE_RATE | 5 | ROUTING | Cannot [chars] rate for routes for table [chars]. [chars] [chars] | Error while enabling/disabling per route rate in a table | If the message recurs, copy the error message exactly as it appears on the console or in the system log, call your Cisco technical support representative and provide the representative with the gathered information. | Please collect the required_info.
IPV4_MFWD-5-TABLE_ROUTE_RATE_GLACIAL | 5 | ROUTING | Cannot [chars] rate for routes for table [chars]. [chars] [chars] | Error while enabling/disabling per route rate in a table | If the message recurs, copy the error message exactly as it appears on the console or in the system log, call your Cisco technical support representative and provide the representative with the gathered information. | Please collect the required_info.
IPV4_MFWD-5-UPGRADE_AFFECT_TRAFFIC | 5 | ROUTING | [chars] [chars] | Most likely some one tried to upgrade/downgrade mfwd while we're not connected to NetIO. In this case, teh upgrade will wipe out all MFIB and traffic will be disrupted | If the message recurs, copy the error message exactly as it appears on the console or in the system log, call your Cisco technical support representative and provide the representative with the gathered information. | Please collect the required_info.
IPV4_MLIB_DEBUG-3-ERR | 3 | ROUTING | [chars] | This is a catch all error message. It usually means an uncorrectible problem | If the message recurs, copy the error message exactly as it appears on the console or in the system log, call your Cisco technical support representative and provide the representative with the gathered information. | --
IPV4_MLIB_DEBUG-3-INIT_ERR | 3 | ROUTING | [chars] [dec] [chars] [dec] [chars]\n | Internal error. MLIB debug library initilization failed | If the message recurs, copy the error message exactly as it appears on the console or in the system log, call your Cisco technical support representative and provide the representative with the gathered information. | --
IPV4_MLIB_DEBUG-6-TERM_ERR | 6 | ROUTING | [chars] [dec] [chars] [dec] [chars]\n | Internal non-serious error. MLIB debug library termination failed | If the message recurs, copy the error message exactly as it appears on the console or in the system log, call your Cisco technical support representative and provide the representative with the gathered information. | --
IPV4_MLIB-1-OOR_ROUTES_YELLOW | 1 | ROUTING | Number of multicast routes has crossed [dec] hardware limit. Please delete some routes immediately to prevent new routes being blocked | MFIB on the node has detected the number of multicast routes has exceeded the prescribed limits. Any further routes increase could cause MFIB to block the routes from being programmed in hardware. | Take immediate action to delete multicast routes from the system. | MFIB on the node has detected the number of multicast routes has exceeded the limits. Make sure action is taken immediately to reduct the number of the multicast routes in the system.
IPV4_MLIB-2-OOR_ROUTES_GREEN | 2 | ROUTING | MFIB has unblocked the multicast route update to hardware. Please ensure multicast routes are not crossed the hardware limit | MFIB has unblocked the multicast route update to hardware. The node had detected the number of multicast routes exceeded the prescribed limits and route update to hardwared had been blocked. The situation has been cleared, hence mulitcast route update has been unblocked. | Make sure the number of multicast routes not exceed the prescribed limits. | MFIB on the node had earlier detected the number of multicast routes had exceeded the limits and route updates to hardware had been blocked. The system now has recovered from the situation.
IPV4_MLIB-2-OOR_ROUTES_RED | 2 | ROUTING | Number of multicast routes has exceeded the hardware limits and new routes are now blocked. Please delete routes immediately to recover | MFIB on the node has detected the number of multicast routes has exceeded the prescribed limits and new routes have been blocked. | Take immediate action to delete multicast routes from the system. | MFIB on the node has detected the number of multicast routes has exceeded the limits. No further multicast routes updated to the hardware is possible. To recover from this situation, make sure action is taken immediately to reduce the number of the multicast routes in the system.
IPV4_MLIB-3-DATAPATH_CONTROL | 3 | ROUTING | im_caps_datapath_control error in function [chars] : [chars] | Internal error. | If the message recurs, copy the error message exactly as it appears on the console or in the system log, call your Cisco technical support representative and provide the representative with the gathered information. | --
IPV4_MLIB-3-DELETE_FAIL | 3 | ROUTING | Delete Failed for ([chars] [chars]/[dec]) from [chars] table [chars]\n | Internal error. Deleting an entry from ingress or egress failed | If the message recurs, copy the error message exactly as it appears on the console or in the system log, call your Cisco technical support representative and provide the representative with the gathered information. | --
IPV4_MLIB-3-EVENT_CONN_MGR | 3 | ROUTING | Cannot open event connection manager: [chars] | Internal error. | If the message recurs, copy the error message exactly as it appears on the console or in the system log, call your Cisco technical support representative and provide the representative with the gathered information. | --
IPV4_MLIB-3-EVENT_MGR | 3 | ROUTING | Cannot create event manager: [chars] | Internal error. | If the message recurs, copy the error message exactly as it appears on the console or in the system log, call your Cisco technical support representative and provide the representative with the gathered information. | --
IPV4_MLIB-3-SHMWIN_ERR | 3 | ROUTING | [chars] [chars]: [chars] | Error while doing shmwin operation | If the message recurs, copy the error message exactly as it appears on the console or in the system log, call your Cisco technical support representative and provide the representative with the gathered information. | --
IPV4_MLIB-3-STATE_ERR | 3 | ROUTING | [chars] [chars] | Internal error. | If the message recurs, copy the error message exactly as it appears on the console or in the system log, call your Cisco technical support representative and provide the representative with the gathered information. | --
IPV4_MLIB-5-PER_PREFIX | 5 | ROUTING | [chars] [chars] | Error while enabling/disabling per route accounting for a route | If the message recurs, copy the error message exactly as it appears on the console or in the system log, call your Cisco technical support representative and provide the representative with the gathered information. | --
IPV4_MLIB-5-PER_PREFIX_GLACIAL | 5 | ROUTING | [chars] [chars] | Error while enabling/disabling per route accounting for a route | If the message recurs, copy the error message exactly as it appears on the console or in the system log, call your Cisco technical support representative and provide the representative with the gathered information. | --
IPV4_MLIB-5-SVD | 5 | ROUTING | [chars] | Error while enabling/disabling per route accounting in a table | If the message recurs, copy the error message exactly as it appears on the console or in the system log, call your Cisco technical support representative and provide the representative with the gathered information. | --
IPV4_MLIB-5-TABLE_PER_PREFIX | 5 | ROUTING | Cannot [chars] per prefix accounting for table [chars]. [chars] [chars] | Error while enabling/disabling per route accounting in a table | If the message recurs, copy the error message exactly as it appears on the console or in the system log, call your Cisco technical support representative and provide the representative with the gathered information. | --
IPV4_PIM-3-ACL_GETLIST_ERR | 3 | ROUTING | Cannot get ACL for [chars] [chars]: ([dec]) [chars] | Internal error. | If the message recurs, copy the error message exactly as it appears on the console or in the system log, call your Cisco technical support representative and provide the representative with the gathered information. | Please collect the required_info.
IPV4_PIM-3-ACL_REG_ERR | 3 | ROUTING | Failed to register callback for acl [chars]: ([dec]) [chars] | Internal error | If the message recurs, copy the error message exactly as it appears on the console or in the system log, call your Cisco technical support representative and provide the representative with the gathered information. | Please collect the required_info.
IPV4_PIM-3-ACTIVE_GRANGE_ERR | 3 | ROUTING | [chars]Invalid state - active grange in mrib [chars]/[dec] RP - [chars] | Internal error. | If the message recurs, copy the error message exactly as it appears on the console or in the system log, call your Cisco technical support representative and provide the representative with the gathered information. | Please collect the required_info.
IPV4_PIM-3-AIPC_ERROR | 3 | ROUTING | Fatal AIPC error: - ([chars]) | Internal error | If the message recurs, copy the error message exactly as it appears on the console or in the system log, call your Cisco technical support representative and provide the representative with the gathered information. | Please collect the required_info.
IPV4_PIM-3-BGP_ENS_ERROR | 3 | ROUTING | PIM BGP communication [chars], [chars] | Internal error | If the message recurs, copy the error message exactly as it appears on the console or in the system log, call your Cisco technical support representative and provide the representative with the gathered information. | Please collect the required_info.
IPV4_PIM-3-CONTEXT_CREATE | 3 | ROUTING | Failed to create PIM context for vrf [chars] | Internal error. | If the message recurs, copy the error message exactly as it appears on the console or in the system log, call your Cisco technical support representative and provide the representative with the gathered information. | Please collect the required_info.
IPV4_PIM-3-CONTEXT_INIT | 3 | ROUTING | [chars] [chars] | Internal error. | If the message recurs, copy the error message exactly as it appears on the console or in the system log, call your Cisco technical support representative and provide the representative with the gathered information. | Please collect the required_info.
IPV4_PIM-3-CONTEXT_REGISTRATION | 3 | ROUTING | Ital init failed [dec] | Internal error. | If the message recurs, copy the error message exactly as it appears on the console or in the system log, call your Cisco technical support representative and provide the representative with the gathered information. | Please collect the required_info.
IPV4_PIM-3-ERR_CHKPT_REGISTER | 3 | ROUTING | [chars] : [chars] | Internal error. | If the message recurs, copy the error message exactly as it appears on the console or in the system log, call your Cisco technical support representative and provide the representative with the gathered information. | Please collect the required_info.
IPV4_PIM-3-ERR_CHUNK_CREATE | 3 | ROUTING | [chars] : [chars] | Error in allocating memory. | If the message recurs, copy the error message exactly as it appears on the console or in the system log, call your Cisco technical support representative and provide the representative with the gathered information. | Please collect the required_info.
IPV4_PIM-3-ERR_DEBUG_REGISTER | 3 | ROUTING | [chars] : [chars] | Internal error. | If the message recurs, copy the error message exactly as it appears on the console or in the system log, call your Cisco technical support representative and provide the representative with the gathered information. | Please collect the required_info.
IPV4_PIM-3-ERR_EVM_ASYNC_ATTACH | 3 | ROUTING | [chars] : [chars] | Internal error. | If the message recurs, copy the error message exactly as it appears on the console or in the system log, call your Cisco technical support representative and provide the representative with the gathered information. | Please collect the required_info.
IPV4_PIM-3-ERR_EVM_ASYNC_SEND | 3 | ROUTING | Error sending async message to [chars] thread during [chars] with pulse code [dec]: error=[dec]([chars]) | Internal error. | If the message recurs, copy the error message exactly as it appears on the console or in the system log, call your Cisco technical support representative and provide the representative with the gathered information. | Please collect the required_info.
IPV4_PIM-3-ERR_EVM_CONN_CREATE | 3 | ROUTING | [chars] : [chars] | Internal error. | If the message recurs, copy the error message exactly as it appears on the console or in the system log, call your Cisco technical support representative and provide the representative with the gathered information. | Please collect the required_info.
IPV4_PIM-3-ERR_EVM_CONN_EVM_HANDLER | 3 | ROUTING | [chars] : [chars] | Internal error. | If the message recurs, copy the error message exactly as it appears on the console or in the system log, call your Cisco technical support representative and provide the representative with the gathered information. | Please collect the required_info.
IPV4_PIM-3-ERR_EVM_CONN_NOTIFY | 3 | ROUTING | [chars] : [chars] | Internal error. | If the message recurs, copy the error message exactly as it appears on the console or in the system log, call your Cisco technical support representative and provide the representative with the gathered information. | Please collect the required_info.
IPV4_PIM-3-ERR_EVM_CONN_OPEN | 3 | ROUTING | [chars] : [chars] | Internal error. | If the message recurs, copy the error message exactly as it appears on the console or in the system log, call your Cisco technical support representative and provide the representative with the gathered information. | Please collect the required_info.
IPV4_PIM-3-ERR_EVM_CONN_SETRETRY | 3 | ROUTING | [chars] : [chars] | Internal error. | If the message recurs, copy the error message exactly as it appears on the console or in the system log, call your Cisco technical support representative and provide the representative with the gathered information. | Please collect the required_info.
IPV4_PIM-3-ERR_EVM_EVENT_INIT | 3 | ROUTING | [chars] : [chars] | Internal error. | If the message recurs, copy the error message exactly as it appears on the console or in the system log, call your Cisco technical support representative and provide the representative with the gathered information. | Please collect the required_info.
IPV4_PIM-3-ERR_EVM_MESSAGE_ATTACH | 3 | ROUTING | [chars] : [chars] | Internal error. | If the message recurs, copy the error message exactly as it appears on the console or in the system log, call your Cisco technical support representative and provide the representative with the gathered information. | Please collect the required_info.
IPV4_PIM-3-ERR_IM_BATCH_STATE | 3 | ROUTING | [chars]Invalid state for IM state registration batch on [chars] | Internal error. | If the message recurs, copy the error message exactly as it appears on the console or in the system log, call your Cisco technical support representative and provide the representative with the gathered information. | Please collect the required_info.
IPV4_PIM-3-ERR_IM_BULK | 3 | ROUTING | Failed to [chars] | Internal error. | If the message recurs, copy the error message exactly as it appears on the console or in the system log, call your Cisco technical support representative and provide the representative with the gathered information. | Please collect the required_info.
IPV4_PIM-3-ERR_IM_CAPS_ADD | 3 | ROUTING | Interface Manager error - [chars] [chars] : [chars] | Error in adding CAPS | If the message recurs, copy the error message exactly as it appears on the console or in the system log, call your Cisco technical support representative and provide the representative with the gathered information. | Please collect the required_info.
IPV4_PIM-3-ERR_IM_CAPS_DATAPATH_CONTROL | 3 | ROUTING | Interface Manager error - [chars] [chars] : [chars] | Error while sending dpc message | If the message recurs, copy the error message exactly as it appears on the console or in the system log, call your Cisco technical support representative and provide the representative with the gathered information. | Please collect the required_info.
IPV4_PIM-3-ERR_IM_INTERFACE_CREATE | 3 | ROUTING | [chars]Interface Manager error - [chars] [chars] : [chars] | Error while creating an IM interface. | If the message recurs, copy the error message exactly as it appears on the console or in the system log, call your Cisco technical support representative and provide the representative with the gathered information. | Please collect the required_info.
IPV4_PIM-3-ERR_IM_INTERFACE_DELETE | 3 | ROUTING | [chars]Interface Manager error - [chars] [chars] : [chars] | Error while deleting an IM interface. | If the message recurs, copy the error message exactly as it appears on the console or in the system log, call your Cisco technical support representative and provide the representative with the gathered information. | Please collect the required_info.
IPV4_PIM-3-ERR_INIT | 3 | ROUTING | [chars]%s : [chars] | Error during initialization. | If the message recurs, copy the error message exactly as it appears on the console or in the system log, call your Cisco technical support representative and provide the representative with the gathered information. | Please collect the required_info.
IPV4_PIM-3-ERR_LIST | 3 | ROUTING | [chars]List error : [chars] : [chars] | Internal error. | If the message recurs, copy the error message exactly as it appears on the console or in the system log, call your Cisco technical support representative and provide the representative with the gathered information. | Please collect the required_info.
IPV4_PIM-3-ERR_LTRACE_INIT | 3 | ROUTING | ltrace_init failed for '[chars]': [chars] | Internal error | If the message recurs, copy the error message exactly as it appears on the console or in the system log, call your Cisco technical support representative and provide the representative with the gathered information. | Please collect the required_info.
IPV4_PIM-3-ERR_MAX_PATH | 3 | ROUTING | [chars]RIB max path exceeded for [chars], total paths: [dec], reset to maximum | A software error has occurred while trying to read out the checkpointed rpf data. PIM rpf info may be incorrect | Check show pim rpf output for correctness Copy the error message exactly as it appears on the console or in the system log, call your Cisco technical support representative and provide the representative with the gathered information. | It may be possible to recover from this problem by unconfiguring and reconfiguring NSF from multicast-routing.
IPV4_PIM-3-ERR_MEM_ALLOC | 3 | ROUTING | [chars]for [chars] [chars] | Internal error. | If the message recurs, copy the error message exactly as it appears on the console or in the system log, call your Cisco technical support representative and provide the representative with the gathered information. | Please collect the required_info.
IPV4_PIM-3-ERR_MGD_TIMER_GET_ROOT | 3 | ROUTING | [chars] : [chars] | Internal error. | If the message recurs, copy the error message exactly as it appears on the console or in the system log, call your Cisco technical support representative and provide the representative with the gathered information. | Please collect the required_info.
IPV4_PIM-3-ERR_MGD_TIMER_NEW | 3 | ROUTING | [chars]%s : [chars] | Internal error. | If the message recurs, copy the error message exactly as it appears on the console or in the system log, call your Cisco technical support representative and provide the representative with the gathered information. | Please collect the required_info.
IPV4_PIM-3-ERR_MRIB_BIND | 3 | ROUTING | [chars] : [chars] | Internal error. | If the message recurs, copy the error message exactly as it appears on the console or in the system log, call your Cisco technical support representative and provide the representative with the gathered information. | Please collect the required_info.
IPV4_PIM-3-ERR_MRIB_CONN | 3 | ROUTING | MRIB connection error - [chars] : [chars] | Internal error | If the message recurs, copy the error message exactly as it appears on the console or in the system log, call your Cisco technical support representative and provide the representative with the gathered information. | Please collect the required_info.
IPV4_PIM-3-ERR_MRIB_UNBIND | 3 | ROUTING | [chars] : [chars] | Internal error. | If the message recurs, copy the error message exactly as it appears on the console or in the system log, call your Cisco technical support representative and provide the representative with the gathered information. | Please collect the required_info.
IPV4_PIM-3-ERR_NSF_INIT | 3 | ROUTING | [chars] : [chars] | Internal error. | If the message recurs, copy the error message exactly as it appears on the console or in the system log, call your Cisco technical support representative and provide the representative with the gathered information. | Please collect the required_info.
IPV4_PIM-3-ERR_PAK_CLIENT_CONN | 3 | ROUTING | [chars] : [chars] | Internal error. | If the message recurs, copy the error message exactly as it appears on the console or in the system log, call your Cisco technical support representative and provide the representative with the gathered information. | Please collect the required_info.
IPV4_PIM-3-ERR_SYSDB_BAG_DECODE | 3 | ROUTING | Error in bag decoding : [chars] | Internal error | If the message recurs, copy the error message exactly as it appears on the console or in the system log, call your Cisco technical support representative and provide the representative with the gathered information. | Please collect the required_info.
IPV4_PIM-3-ERR_SYSDB_BAG_FREE_INDIRECTIONS | 3 | ROUTING | Error in bag free : [chars] | Internal error | If the message recurs, copy the error message exactly as it appears on the console or in the system log, call your Cisco technical support representative and provide the representative with the gathered information. | Please collect the required_info.
IPV4_PIM-3-ERR_SYSDB_DATALIST_FREE | 3 | ROUTING | Error in datalist free : [chars] | Internal error | If the message recurs, copy the error message exactly as it appears on the console or in the system log, call your Cisco technical support representative and provide the representative with the gathered information. | Please collect the required_info.
IPV4_PIM-3-ERR_SYSDB_DATALIST_NEXT | 3 | ROUTING | Error in datalist next : [chars] | Internal error | If the message recurs, copy the error message exactly as it appears on the console or in the system log, call your Cisco technical support representative and provide the representative with the gathered information. | Please collect the required_info.
IPV4_PIM-3-ERR_SYSMGR_READY | 3 | ROUTING | [chars] : [chars] | Internal error. | If the message recurs, copy the error message exactly as it appears on the console or in the system log, call your Cisco technical support representative and provide the representative with the gathered information. | Please collect the required_info.
IPV4_PIM-3-ERR_SYSMGR_REGISTER | 3 | ROUTING | [chars] : [chars] | Internal error. | If the message recurs, copy the error message exactly as it appears on the console or in the system log, call your Cisco technical support representative and provide the representative with the gathered information. | Please collect the required_info.
IPV4_PIM-3-ERR_WDSYSMON_EVENT | 3 | ROUTING | Received an invalid event from WDSysmon | Internal error. | If the message recurs, copy the error message exactly as it appears on the console or in the system log, call your Cisco technical support representative and provide the representative with the gathered information. | Please collect the required_info.
IPV4_PIM-3-ERR_WDSYSMON_REGISTER | 3 | ROUTING | [chars] | Internal error. | If the message recurs, copy the error message exactly as it appears on the console or in the system log, call your Cisco technical support representative and provide the representative with the gathered information. | Please collect the required_info.
IPV4_PIM-3-GEN_ERR | 3 | ROUTING | [chars]Error - [chars] [chars] | A general error. | If the message recurs, copy the error message exactly as it appears on the console or in the system log, call your Cisco technical support representative and provide the representative with the gathered information. | Please collect the required_info.
IPV4_PIM-3-IDB_HANDLE_MISMATCH_ERR | 3 | ROUTING | Interface handle mismatch, handle in IM update [chars]:[hex], handle in PIM [chars]:[hex] | Internal error | If the message recurs, copy the error message exactly as it appears on the console or in the system log, call your Cisco technical support representative and provide the representative with the gathered information. | Please collect the required_info.
IPV4_PIM-3-IDB_INIT | 3 | ROUTING | [chars]%s : [chars] | Internal error. | If the message recurs, copy the error message exactly as it appears on the console or in the system log, call your Cisco technical support representative and provide the representative with the gathered information. | Please collect the required_info.
IPV4_PIM-3-IDB_VRF_BIND | 3 | ROUTING | [chars]Interface [chars] belongs to VRF contexts [chars] and [chars]. Same interface cannot be configured under multiple VRFs | Internal error | If the message recurs, copy the error message exactly as it appears on the console or in the system log, call your Cisco technical support representative and provide the representative with the gathered information. | Please collect the required_info.
IPV4_PIM-3-INTF_FWD_REF_ERR | 3 | ROUTING | [chars]Interface Forward Reference Store error - [chars]: [chars] | Internal error | If the message recurs, copy the error message exactly as it appears on the console or in the system log, call your Cisco technical support representative and provide the representative with the gathered information. | Please collect the required_info.
IPV4_PIM-3-INVALID_MHOST_DEFAULT | 3 | ROUTING | [chars]Interface [chars] should not be configured as mhost default | Internal error | If the message recurs, copy the error message exactly as it appears on the console or in the system log, call your Cisco technical support representative and provide the representative with the gathered information. | Please collect the required_info.
IPV4_PIM-3-MDR_INIT | 3 | ROUTING | [chars] : [chars] | Internal error. | If the message recurs, copy the error message exactly as it appears on the console or in the system log, call your Cisco technical support representative and provide the representative with the gathered information. | Please collect the required_info.
IPV4_PIM-3-MULTICAST_IGP_MTR | 3 | ROUTING | [chars] [chars] multicast topology incorrect sysdb deletes received, refcount [dec] | Internal error | If the message recurs, copy the error message exactly as it appears on the console or in the system log, call your Cisco technical support representative and provide the representative with the gathered information. | Please collect the required_info.
IPV4_PIM-3-MULTICAST_INTACT | 3 | ROUTING | [chars]%s multicast intact incorrect sysdb deletes received, refcount [dec] | Internal error | If the message recurs, copy the error message exactly as it appears on the console or in the system log, call your Cisco technical support representative and provide the representative with the gathered information. | Please collect the required_info.
IPV4_PIM-3-NET_ERR | 3 | ROUTING | [chars]%s : [chars] | Internal error. If the error is seen during transient system state, for instance during LC OIR, it is harmless and can be safely ignored. | If the message recurs, copy the error message exactly as it appears on the console or in the system log, call your Cisco technical support representative and provide the representative with the gathered information. | Please collect the required_info.
IPV4_PIM-3-OOR_COUNTER_ERR | 3 | ROUTING | [chars]OOR [chars] counter has turned negative: [dec] | Internal error. | If the message recurs, copy the error message exactly as it appears on the console or in the system log, call your Cisco technical support representative and provide the representative with the gathered information. | Please collect the required_info.
IPV4_PIM-3-OOR_GLOBAL_BSR_CRP_LIMIT | 3 | ROUTING | Global BSR candidate-rp maximum reached: [dec], new CRP-cache not added | OOR Error. | Copy the error message exactly as it appears on the console or in the system log, call your Cisco technical support representative and provide the representative with the gathered information. | Please collect the required_info.
IPV4_PIM-3-OOR_GLOBAL_BSR_GRANGE_LIMIT | 3 | ROUTING | Global BSR group range maximum reached: [dec], new group range not added | OOR Error. | Copy the error message exactly as it appears on the console or in the system log, call your Cisco technical support representative and provide the representative with the gathered information. | Please collect the required_info.
IPV4_PIM-3-OOR_GROUP_RANGE_LIMIT | 3 | ROUTING | The [chars] maximum number ([unsigned int]) of group ranges received through the [chars] group-to-RP mapping distribution mechanism has been reached. Group range creation is now throttled. Configure a higher '[chars]' value or take steps to reduce the number of [chars] distributed group-to-RP mapping ranges. | This router has reached the maximum value for the number of group ranges allowed to be received through the given group-to-RP mapping distribution mechanism. This can cause an inconsistancy between routers in the PIM domain as to which RP a group maps. This inconsistancy can cause multicast traffic loss for some or all multicast groups. Steps should be immediately taken to reduce the number of group ranges being distributed by the given mechanism or to configure a higher maximum value. | Consider reducing the number of group ranges advertised from some set of the candidate-RPs or consider reducing the number of candidate-RPs. | This is due to the total number of group ranges being received from the given group-to-RP distribution mechanism exceeding the limit value. The total number of group ranges is determined by the total number of candidate-RPs for this distribution mechanism configured in the PIM domain and the number of group ranges each candidate-RP is configured to advertise candidacy. Possible solutions are to configure a higher limit and threshold, configure fewer group ranges at some subset of the candidate-RPs or configure fewer candidate-RPs.
IPV4_PIM-3-OOR_VRF_BSR_CRP_LIMIT | 3 | ROUTING | VRF: [chars] BSR candidate-rp maximum reached: [dec], new CRP-cache not added | OOR Error. | Copy the error message exactly as it appears on the console or in the system log, call your Cisco technical support representative and provide the representative with the gathered information. | Please collect the required_info.
IPV4_PIM-3-OOR_VRF_BSR_GRANGE_LIMIT | 3 | ROUTING | [chars] BSR group range maximum reached: [dec], new group range not added | OOR Error. | Copy the error message exactly as it appears on the console or in the system log, call your Cisco technical support representative and provide the representative with the gathered information. | Please collect the required_info.
IPV4_PIM-3-PROTOCOL_ERR | 3 | ROUTING | [chars]%s - [chars] : [chars] | Internal error. | If the message recurs, copy the error message exactly as it appears on the console or in the system log, call your Cisco technical support representative and provide the representative with the gathered information. | Please collect the required_info.
IPV4_PIM-3-RP_INIT | 3 | ROUTING | [chars]%s : [chars] | Internal error. | If the message recurs, copy the error message exactly as it appears on the console or in the system log, call your Cisco technical support representative and provide the representative with the gathered information. | Please collect the required_info.
IPV4_PIM-3-SRC_UPDATE_ERR | 3 | ROUTING | Error in [chars] | Internal error. | If the message recurs, copy the error message exactly as it appears on the console or in the system log, call your Cisco technical support representative and provide the representative with the gathered information. | Please collect the required_info.
IPV4_PIM-3-v6_DATA_MDT_INVALID_GRANGE | 3 | ROUTING | Invalid grange | Internal Error | If the message recurs, copy the error message exactly as it appears on the console or in the system log, call your Cisco technical support representative and provide the representative with the gathered information. | --
IPV4_PIM-3-v6_DATA_MDT_INVALID_VRF | 3 | ROUTING | Invalid vrf-id ([hex]) | Invalid vrf-id received from pim/pim6 | If the message recurs, copy the error message exactly as it appears on the console or in the system log, call your Cisco technical support representative and provide the representative with the gathered information. | Please collect the required_info.
IPV4_PIM-3-v6_DATA_MDT_NO_CORE | 3 | ROUTING | Data MDT core routes missing ([chars], [chars]) | Missing data MDT core routes | If the message recurs, copy the error message exactly as it appears on the console or in the system log, call your Cisco technical support representative and provide the representative with the gathered information. | Please collect the required_info.
IPV4_PIM-3-v6_DATA_MDT_NO_MEM | 3 | ROUTING | Could not allocate memory for message header | Internal Error | If the message recurs, copy the error message exactly as it appears on the console or in the system log, call your Cisco technical support representative and provide the representative with the gathered information. | Please collect the required_info.
IPV4_PIM-4-CFG_WARNING | 4 | ROUTING | [chars]%s | Internal error. | If the message recurs, copy the error message exactly as it appears on the console or in the system log, call your Cisco technical support representative and provide the representative with the gathered information. | Please collect the required_info.
IPV4_PIM-4-ITAL_CREATE_WARN | 4 | ROUTING | ITAL create notification for table with pending cleanup old vrf_id [hex], table_id [hex] : route count [dec] : new vrf_id [hex] table_id [hex] | Internal error | If the message recurs, copy the error message exactly as it appears on the console or in the system log, call your Cisco technical support representative and provide the representative with the gathered information. | Please collect the required_info.
IPV4_PIM-4-MIB_GROUP_TREE_ERR | 4 | ROUTING | [chars]Failed to [chars] [chars] | Internal error. | If the message recurs, copy the error message exactly as it appears on the console or in the system log, call your Cisco technical support representative and provide the representative with the gathered information. | Please collect the required_info.
IPV4_PIM-4-MYADDR_DB_ERR | 4 | ROUTING | [chars]Failed operation: [chars] for [chars] - [chars] | Internal error. | If the message recurs, copy the error message exactly as it appears on the console or in the system log, call your Cisco technical support representative and provide the representative with the gathered information. | Please collect the required_info.
IPV4_PIM-4-OOM_STATE_THROTTLE | 4 | ROUTING | Received [chars] memory depletion warning, stop creating new pim state | Internal error. | If the message recurs, copy the error message exactly as it appears on the console or in the system log, call your Cisco technical support representative and provide the representative with the gathered information. | Please collect the required_info.
IPV4_PIM-4-OOM_STATE_UNTHROTTLE | 4 | ROUTING | Node memory back to normal, new pim states will be created | Internal error. | If the message recurs, copy the error message exactly as it appears on the console or in the system log, call your Cisco technical support representative and provide the representative with the gathered information. | Please collect the required_info.
IPV4_PIM-4-OOR_GLOBAL_BSR_CRP_THRESHOLD_WARN | 4 | ROUTING | Global BSR candidate-rp range threshold reached: [dec] CRP creation will soon be throttled. | Internal error. | If the message recurs, copy the error message exactly as it appears on the console or in the system log, call your Cisco technical support representative and provide the representative with the gathered information. | Please collect the required_info.
IPV4_PIM-4-OOR_GLOBAL_BSR_GRANGE_THRESHOLD_WARN | 4 | ROUTING | Global BSR group range threshold reached: [dec] Group Range creation will soon be throttled. | Internal error. | If the message recurs, copy the error message exactly as it appears on the console or in the system log, call your Cisco technical support representative and provide the representative with the gathered information. | Please collect the required_info.
IPV4_PIM-4-OOR_GROUP_RANGE_OK | 4 | ROUTING | The [chars] number ([unsigned int]) of group ranges received through the [chars] group-to-RP mapping distribution mechanism is now below the maximum ([unsigned int]). Normal group range creation will now resume. | This router has fallen below the maximum value for the number of group ranges allowed to be received through the given group-to-RP mapping distribution mechanism. | No action is required. | This message is seen after the number of group ranges has fallen below the maximum for the OOR_GROUP_RANGE_LIMIT message.
IPV4_PIM-4-OOR_GROUP_RANGE_THRESHOLD | 4 | ROUTING | The [chars] threshold number ([unsigned int]) of group ranges received through the [chars] group-to-RP mapping distribution mechanism has been reached. Group range creation will soon be throttled. Configure a higher '[chars]' value or take steps to reduce the number of [chars] distributed group-to-RP mapping ranges. | This router has reached the threshold value for the number of group ranges allowed to be received through the given group-to-RP mapping distribution mechanism. This is a warning that the maximum value is being approached and steps should be immediately taken to reduce the number of group ranges being distributed by the given mechanism or to configure a higher maximum value. | Consider reducing the number of group ranges advertised from some set of the candidate-RPs or consider reducing the number of candidate-RPs. | This is due to the total number of group ranges being received from the given group-to-RP distribution mechanism exceeding the threshold value. The total number of group ranges is determined by the total number of candidate-RPs for this distribution mechanism configured in the PIM domain and the number of group ranges each candidate-RP is configured to advertise candidacy. Possible solutions are to configure a higher limit and threshold, configure fewer group ranges at some subset of the candidate-RPs or configure fewer candidate-RPs.
IPV4_PIM-4-OOR_REGISTER_OK | 4 | ROUTING | [chars]The number of PIM Register states ([unsigned int]) is now below the maximum. Normal PIM Register handling will resume. | Internal error. | If the message recurs, copy the error message exactly as it appears on the console or in the system log, call your Cisco technical support representative and provide the representative with the gathered information. | Please collect the required_info.
IPV4_PIM-4-OOR_REGISTER_THRESHOLD_WARN | 4 | ROUTING | [chars]The threshold number of PIM Register states ([unsigned int]) has been reached. Register state creation will soon be throttled. Configure a higher maximum or take steps to reduce Register state. | Internal error. | If the message recurs, copy the error message exactly as it appears on the console or in the system log, call your Cisco technical support representative and provide the representative with the gathered information. | Please collect the required_info.
IPV4_PIM-4-OOR_REGISTER_WARN | 4 | ROUTING | [chars]The maximum number of PIM Register states ([unsigned int]) has been reached. Register state creation will be throttled. Configure a higher maximum or take steps to reduce Register state. | Internal error. | If the message recurs, copy the error message exactly as it appears on the console or in the system log, call your Cisco technical support representative and provide the representative with the gathered information. | Please collect the required_info.
IPV4_PIM-4-OOR_ROUTES_OK | 4 | ROUTING | [chars]The number of PIM routes ([unsigned int]) and route-interfaces ([unsigned int]) are now below the maximum. Normal PIM route handling will resume. | Internal error. | If the message recurs, copy the error message exactly as it appears on the console or in the system log, call your Cisco technical support representative and provide the representative with the gathered information. | Please collect the required_info.
IPV4_PIM-4-OOR_ROUTES_THRESHOLD_WARN | 4 | ROUTING | [chars]The threshold number of PIM routes ([unsigned int]) or route-interfaces ([unsigned int]) has been reached. Route creation will soon be throttled. Configure a higher maximum or take steps to reduce multicast state. | Internal error. | If the message recurs, copy the error message exactly as it appears on the console or in the system log, call your Cisco technical support representative and provide the representative with the gathered information. | Please collect the required_info.
IPV4_PIM-4-OOR_ROUTES_WARN | 4 | ROUTING | [chars]The maximum number of PIM routes ([unsigned int]) or route-interfaces ([unsigned int]) has been reached. Route creation will be throttled. Configure a higher maximum or take steps to reduce multicast state. | Internal error. | If the message recurs, copy the error message exactly as it appears on the console or in the system log, call your Cisco technical support representative and provide the representative with the gathered information. | Please collect the required_info.
IPV4_PIM-4-OOR_VRF_BSR_CRP_THRESHOLD_WARN | 4 | ROUTING | VRF: [chars] BSR candidate-rp range threshold reached: [dec] CRP creation will soon be throttled. | Internal error. | If the message recurs, copy the error message exactly as it appears on the console or in the system log, call your Cisco technical support representative and provide the representative with the gathered information. | Please collect the required_info.
IPV4_PIM-4-OOR_VRF_BSR_GRANGE_THRESHOLD_WARN | 4 | ROUTING | VRF: [chars] BSR group range threshold reached: [dec] Group Range creation will soon be throttled. | Internal error. | If the message recurs, copy the error message exactly as it appears on the console or in the system log, call your Cisco technical support representative and provide the representative with the gathered information. | Please collect the required_info.
IPV4_PIM-4-RANGE_INIT | 4 | ROUTING | [chars]%s in [chars] : [chars] | Internal error. | If the message recurs, copy the error message exactly as it appears on the console or in the system log, call your Cisco technical support representative and provide the representative with the gathered information. | Please collect the required_info.
IPV4_PIM-4-RPF_REDIRECT_DROP | 4 | ROUTING | RPF Redirect exhausted all member's bandwidth: ([chars], [chars]) [chars] join dropped | Internal error. | If the message recurs, copy the error message exactly as it appears on the console or in the system log, call your Cisco technical support representative and provide the representative with the gathered information. | Please collect the required_info.
IPV4_PIM-4-RPF_REDIRECT_HAS_BW | 4 | ROUTING | RPF Redirect bandwidth available on [chars], ([chars], [chars]) [chars] | Internal error. | If the message recurs, copy the error message exactly as it appears on the console or in the system log, call your Cisco technical support representative and provide the representative with the gathered information. | Please collect the required_info.
IPV4_PIM-4-RPF_REDIRECT_NO_BW | 4 | ROUTING | RPF Redirect bandwidth exhausted: ([chars], [chars]) join dropped on [chars] | Internal error. | If the message recurs, copy the error message exactly as it appears on the console or in the system log, call your Cisco technical support representative and provide the representative with the gathered information. | Please collect the required_info.
IPV4_PIM-4-RPF_REDIRECT_NSF_DUP | 4 | ROUTING | RPF Redirect ([chars], [chars]) on [chars], duplicate checkpoint playback. | Internal error. | If the message recurs, copy the error message exactly as it appears on the console or in the system log, call your Cisco technical support representative and provide the representative with the gathered information. | Please collect the required_info.
IPV4_PIM-4-RPF_REDIRECT_PREEMPTED | 4 | ROUTING | RPF Redirect ([chars], [chars]) on [chars] preempted by snooped ([chars], [chars]) | Internal error. | If the message recurs, copy the error message exactly as it appears on the console or in the system log, call your Cisco technical support representative and provide the representative with the gathered information. | Please collect the required_info.
IPV4_PIM-4-RPF_REDIRECT_SN_NO_BW | 4 | ROUTING | RPF Redirect bandwidth exhausted: ([chars], [chars]) forwarded by [chars] on [chars] | Internal error. | If the message recurs, copy the error message exactly as it appears on the console or in the system log, call your Cisco technical support representative and provide the representative with the gathered information. | Please collect the required_info.
IPV4_PIM-4-RPF_REDIRECT_SN_THRESHOLD | 4 | ROUTING | RPF Redirect bandwidth exceeding threshold: ([chars], [chars]) on [chars] rpf [chars] [[dec]:[dec]:[dec]:[dec]] | Internal error. | If the message recurs, copy the error message exactly as it appears on the console or in the system log, call your Cisco technical support representative and provide the representative with the gathered information. | Please collect the required_info.
IPV4_PIM-4-RPF_REDIRECT_THRESHOLD | 4 | ROUTING | RPF Redirect bandwidth exceeding threshold: ([chars], [chars]) on [chars] | Internal error. | If the message recurs, copy the error message exactly as it appears on the console or in the system log, call your Cisco technical support representative and provide the representative with the gathered information. | Please collect the required_info.
IPV4_PIM-4-RPF_REDIRECT_UP_REJECTED | 4 | ROUTING | RPF Redirect ([chars], [chars]) join on [chars] rejected by upstream [chars] | Internal error. | If the message recurs, copy the error message exactly as it appears on the console or in the system log, call your Cisco technical support representative and provide the representative with the gathered information. | Please collect the required_info.
IPV4_PIM-4-TE_MDT_MISMATCH_WARN | 4 | ROUTING | TE Router ID [chars] Mismatch with MDT source [chars], Please fix config | Internal error. | If the message recurs, copy the error message exactly as it appears on the console or in the system log, call your Cisco technical support representative and provide the representative with the gathered information. | Please collect the required_info.
IPV4_PIM-5-INTCHG | 5 | ROUTING | [chars]PIM interface [chars] [chars] | PIM interface state change message. | No action is required. | This is a PIM neighbor change notification
IPV4_PIM-5-INVALID_JP | 5 | ROUTING | [chars]PIM invalid (*, [chars]) J/P message from [chars] with RP address [chars] | PIM invalid J/P notification. | No action is required. | This is a PIM neighbor change notification
IPV4_PIM-5-INVALID_REGISTER | 5 | ROUTING | [chars]PIM invalid register message from [chars] for group [chars] RP address [chars], [chars] | PIM invalid register message notification. | No action is required. | This is a PIM neighbor change notification
IPV4_PIM-5-NBRCHG | 5 | ROUTING | [chars]PIM neighbor [chars] [chars] on [chars] [chars] | PIM neighbor state change message. | No action is required. | This is a PIM neighbor change notification
IPV4_PIM-5-RP_MAPPING_CHG | 5 | ROUTING | [chars]PIM [chars] for [chars]/[dec] RP [chars] proto [chars] | PIM RP mapping change notificaiton. | No action is required. | This is a PIM neighbor change notification
IPV4MC_STATIC-7-ERR_CERR_V | 7 | ROUTING | [dec] [chars] [chars]\n | Internal error. Cannot Register with CERR_V subsystem | If the message recurs, copy the error message exactly as it appears on the console or in the system log, call your Cisco technical support representative and provide the representative with the gathered information. | --
IPV4MC_STATIC-7-ERR_DEBUG_INIT | 7 | ROUTING | [chars] [dec] [chars]\n | Internal error. Static Mcast debug library initilization failed | If the message recurs, copy the error message exactly as it appears on the console or in the system log, call your Cisco technical support representative and provide the representative with the gathered information. | --
IPV4MC_STATIC-7-ERR_EVENT_INIT | 7 | ROUTING | Cannot Initialize sigevent structure: [chars] | Internal error. | If the message recurs, copy the error message exactly as it appears on the console or in the system log, call your Cisco technical support representative and provide the representative with the gathered information. | --
IPV4MC_STATIC-7-ERR_EVM_CREATE | 7 | ROUTING | Event Manager creation Failed: [chars]\n | Internal error. Failed while creating event manager | If the message recurs, copy the error message exactly as it appears on the console or in the system log, call your Cisco technical support representative and provide the representative with the gathered information. | --
IPV4MC_STATIC-7-ERR_IDB_INIT | 7 | ROUTING | Cannot initialize IDB list: [chars] | Internal error. Cannot create initialize IDB list | If the message recurs, copy the error message exactly as it appears on the console or in the system log, call your Cisco technical support representative and provide the representative with the gathered information. | --
IPV4MC_STATIC-7-ERR_INTF | 7 | ROUTING | Error [chars] [chars] | Internal error. Error while doing IM or IDB stuff | If the message recurs, copy the error message exactly as it appears on the console or in the system log, call your Cisco technical support representative and provide the representative with the gathered information. | --
IPV4MC_STATIC-7-ERR_MRIB | 7 | ROUTING | [chars]: [chars] | Internal error. Error while doing MRIB API | If the message recurs, copy the error message exactly as it appears on the console or in the system log, call your Cisco technical support representative and provide the representative with the gathered information. | --
IPV4MC_STATIC-7-ERR_ROUTE | 7 | ROUTING | [dec]: [chars] ([chars],[chars]/[dec]) | Internal error. | If the message recurs, copy the error message exactly as it appears on the console or in the system log, call your Cisco technical support representative and provide the representative with the gathered information. | --
IPV4MC_STATIC-7-ERR_TIMER_ASYNC_CODE | 7 | ROUTING | Cannot obtain pulse code for the timer: [chars]\n | Internal error. | If the message recurs, copy the error message exactly as it appears on the console or in the system log, call your Cisco technical support representative and provide the representative with the gathered information. | --
IPV4MC_STATIC-7-ERR_TIMER_CREATE_LEAF | 7 | ROUTING | Cannot create timer leaf: [chars] | Internal error. Cannot create manageed timer leaf | If the message recurs, copy the error message exactly as it appears on the console or in the system log, call your Cisco technical support representative and provide the representative with the gathered information. | --
IPV4MC_STATIC-7-ERR_TIMER_INIT | 7 | ROUTING | Cannot create managed timer: [chars] | Internal error. Cannot create manageed timer | If the message recurs, copy the error message exactly as it appears on the console or in the system log, call your Cisco technical support representative and provide the representative with the gathered information. | --
IPV4MC_STATIC-7-ERR_TOPOLOGY_INIT | 7 | ROUTING | Cannot create static topology | Internal error. Cannot create manageed timer leaf | If the message recurs, copy the error message exactly as it appears on the console or in the system log, call your Cisco technical support representative and provide the representative with the gathered information. | --
IPV6_FIB-2-RIBREJECT | 2 | ROUTING | Rejecting RIB Update for [chars]/[dec] status [dec] | Rejected a route update from the RIB. | Try repopulating the missing route. If not recovered, it will lead to forwarding inconsistencies. If the message recurs, copy the error message exactly as it appears on the console or in the system log, call your Cisco technical support representative and provide the representative with the gathered information. *SUPPORT* | --
IPV6_FIB-7-PFIFAIL | 7 | ROUTING | PFI-IFH Server Error for [hex] status = ([dec]) | Cannot talk to the PFI-IFH process | Informational message. PFI-IFH process does not have the information about the interface-handle at this very moment Copy the error message exactly as it appears on the console or in the system log, call your Cisco technical support representative and provide the representative with the gathered information. | --
ISIS_IP_ORA-3-INSTBUILD | 3 | ROUTING | Failed to build policy operation '[chars]' for attribute '[chars]'.[chars]%s ([hex]) | There was an internal error in the routing policy library and as a result routing policy may not be applied correctly. | Copy the error message exactly as it appears on the console or in the system log, call your Cisco technical support representative and provide the representative with the gathered information. | --
ISIS-2-DUPSYSTEM | 2 | ROUTING | Possible duplicate system ID [chars] detected; Duplicate LSP received from host [chars], on interface [chars] | The router with the system ID SYSTEM-ID has transmitted too many LSPs in brief period of time, which could indicate constant LSP reflooding caused by a duplicate system ID. | Check the configuration of other routers in the area for duplicate IDs. | --
ISIS-3-BFD_SESSION_CREATE_FAIL | 3 | ROUTING | Can't create BFD session to [chars]: [chars] ([hex]) | IS-IS failed to create a session with the BFD server. Creation will be reattempted on the next received IIH. Depending on the neighbor's support of BFD this may cause adjacencies to go down. | This failure may due to lack of resources. Reduce other system activity to ease memory demands. If conditions warrant, upgrade to a larger memory configuration. If the failure is not due to a lack of resources seek support. Copy the error message exactly as it appears on the console or in the system log, call your Cisco technical support representative and provide the representative with the gathered information. | A call to bfd_api_sessionv4_create has failed. This is likely due to a transient error (e.g., BFD server restart), or may be related to lack of resources.
ISIS-3-DBG_INIT_FAILED | 3 | ROUTING | IS-IS failed to initialize its debug resources and will abort | IS-IS failed to initialize one of its debug services. The process cannot continue without its debug services and so will have aborted, but should have been restarted rapidly afterwards. This message will have been preceded by another one providing more precise details of the failure. The problem may be due to low memory resources and the detail of the preceding error message provides an indication of whether this is the case. | Reduce other system activity to ease memory demands. If conditions warrant, upgrade to a larger memory configuration. *RECUR* | --
ISIS-3-ERR_ATOMIC_RING_OP | 3 | ROUTING | Error [chars]: [chars]: '[chars]', [hex] | An unexpected error occurred whilst performing an atomic ring operation. This may be due to resource starvation or an internal programming error. | Copy the error message exactly as it appears on the console or in the system log, call your Cisco technical support representative and provide the representative with the gathered information. | --
ISIS-3-ERR_BAD_SOCKET_ADDR_LENGTH | 3 | ROUTING | Bad socket address length ([unsigned int], should be [unsigned int] or [unsigned int]) in packet 0x[pointer] | A packet which IS-IS has received from its network socket contains a socket address with an invalid length. This is an internal error which indicates that the packet has been corrupted after being received by the local router but before being received by IS-IS. The problematic packet has been dropped. If this is an occassional problem then IS-IS should be able to continue operating normally when the packet is resent. If the message recurs, then IS-IS may start to operate incorrectly. | Copy the error message exactly as it appears on the console or in the system log, call your Cisco technical support representative and provide the representative with the gathered information.. | IS-IS has received a packet which contains a corrupt socket address. Either the packet was corrupted after CLNS sent it to IS-IS, or CLNS constructed the packet incorrectly.
ISIS-3-ERR_BAG_ENCODE | 3 | ROUTING | Failed to encode data for [chars] for external data manager (Reason: [chars]) | A process has requested information through SysDB, probably as the result of executing a show command. An attempt to encode data for this has failed. | Copy the error message exactly as it appears on the console or in the system log, call your Cisco technical support representative and provide the representative with the gathered information. | The IS-IS EDM server encountered an error while encoding data into a bag to be returned to the EDM client.
ISIS-3-ERR_BAG_REGISTER | 3 | ROUTING | Failed to register bag structures with bag server (Reason: [chars]) | The process could not register the data structures used by IS-IS statistics and management agents. | Copy the error message exactly as it appears on the console or in the system log, call your Cisco technical support representative and provide the representative with the gathered information. | The process could not register the bags used by the IS-IS EDM.
ISIS-3-ERR_CLOCKTIME | 3 | ROUTING | Error retrieving or setting the time of the [chars] clock: [chars] ([hex]) | An unexpected error occurred whilst retrieving the time of a System Clock. This may be due to resource starvation or an internal programming error. | Copy the error message exactly as it appears on the console or in the system log, call your Cisco technical support representative and provide the representative with the gathered information. | An error occurred whilst using the ClockTime() API.
ISIS-3-ERR_CONFIG_TO_TE | 3 | ROUTING | Error during communication of [chars] information to TE processes: [chars] | IS-IS was unable to inform the TE processes of its configuration or basic operational state. | Restart the IS-IS process. If the message recurs, copy the error message exactly as it appears on the console or in the system log, call your Cisco technical support representative and provide the representative with the gathered information. | --
ISIS-3-ERR_DLIST_ADD | 3 | ROUTING | Failed to add an entry to an external data manager data list for [chars] (Reason: [chars]) | A process has requested information through SysDB, probably as the result of executing a show command. The attempt to add an item to an external data manager datalist has failed. | Copy the error message exactly as it appears on the console or in the system log, call your Cisco technical support representative and provide the representative with the gathered information. | A process has requested information by attempting to read an external data manager datalist. In the process of fulfilling the request for data, a failure occured while attempting to add an item to the datalist.
ISIS-3-ERR_DLIST_CREATE | 3 | ROUTING | Failed to create external data manager data list for [chars] (Reason: [chars]) | A process has requested information through SysDB, probably as the result of executing a show command. The creation of the datalist to be returned has failed. | Copy the error message exactly as it appears on the console or in the system log, call your Cisco technical support representative and provide the representative with the gathered information. | A process has requested information by attempting to retrieve an external data manager datalist. In the process of fulfilling the request for data, a failure occured while attempting to create the datalist.
ISIS-3-ERR_DLIST_SET_MORE_FLAG | 3 | ROUTING | Failed to set the 'more data' flag on a returned [chars] data list: error [hex] ([chars]) | A process has requested information through SysDB, probably as the result of executing a show command. The attempt to set the 'more data' flag to an external data manager datalist has failed. | Copy the error message exactly as it appears on the console or in the system log, call your Cisco technical support representative and provide the representative with the gathered information. | A process has requested information by attempting to read an external data manager datalist. In the process of fulfilling the request for data, a failure occured while attempting to set the 'more data' flag to the datalist.
ISIS-3-ERR_EDM_FNS_INIT | 3 | ROUTING | [chars] management function initialization failed: [hex], '[chars]' | The IS-IS process failed to initialize the handler functions for external data management. As a result, show and clear commands will not function. | Copy the error message exactly as it appears on the console or in the system log, call your Cisco technical support representative and provide the representative with the gathered information. | The process could not initialize the functions used for management of the IS-IS EDM namespace.
ISIS-3-ERR_EDM_REGISTER | 3 | ROUTING | [chars] SysDB registration failed: [hex], '[chars]' | The process could not register with SysDB for management of the data used by IS-IS statistics and management agents. As a result, show and clear commands will not function. | Copy the error message exactly as it appears on the console or in the system log, call your Cisco technical support representative and provide the representative with the gathered information. | The process could not register with SysDB for management of an IS-IS EDM namespace.
ISIS-3-ERR_GET_JOB_ID | 3 | ROUTING | Failed system manager call to get IS-IS job_id: [hex], '[chars]' | IS-IS failed on a call to system manager to get its job_id. It's an internal fatal error. IS-IS process will abort. | Copy the error message exactly as it appears on the console or in the system log, call your Cisco technical support representative and provide the representative with the gathered information.. | --
ISIS-3-ERR_GET_NODE_STATE | 3 | ROUTING | Failed system manager call to get the node state information: [hex], '[chars]' | IS-IS failed on a call to system manager to get the node related state information. It's an internal fatal error. IS-IS process will abort. | Copy the error message exactly as it appears on the console or in the system log, call your Cisco technical support representative and provide the representative with the gathered information.. | --
ISIS-3-ERR_GET_TUPLE | 3 | ROUTING | Failed system manager call to retrieve the process tag name: [hex], '[chars]' | IS-IS failed on a call to system manager to retrieve its tag name during process initialization. It's an internal fatal error. IS-IS process will abort. | Copy the error message exactly as it appears on the console or in the system log, call your Cisco technical support representative and provide the representative with the gathered information.. | --
ISIS-3-ERR_IFINDEX | 3 | ROUTING | Error [chars]: '[chars]', [hex] | An unexpected error occurred whilst performing an SNMP ifindex operation. This may be due to resource starvation or an internal programming error. | Copy the error message exactly as it appears on the console or in the system log, call your Cisco technical support representative and provide the representative with the gathered information. | --
ISIS-3-ERR_LIST_ADD | 3 | ROUTING | Failed to add an entry to an external data manager list for [chars] (Reason: [chars]) | A process has requested information through SysDB, probably as the result of executing a show command. The attempt to add an item to an external data manager list has failed. | Copy the error message exactly as it appears on the console or in the system log, call your Cisco technical support representative and provide the representative with the gathered information. | A process has requested information by attempting to read an external data manager list. In the process of fulfilling the request for data, a failure occured while attempting to add an item to the list.
ISIS-3-ERR_LIST_CREATE | 3 | ROUTING | Failed to create external data manager list for [chars] (Reason: [chars]) | A process has requested information through SysDB, probably as the result of executing a show command. The creation of the list to be returned has failed. | Copy the error message exactly as it appears on the console or in the system log, call your Cisco technical support representative and provide the representative with the gathered information. | A process has requested information by attempting to read an external data manager list. In the process of fulfilling the request for data, a failure occured while attempting to create the list.
ISIS-3-ERR_LOCKING_FAIL | 3 | ROUTING | Unexpected error '[chars]' trying to [chars] the [chars] | An unxpected error occurred whilst trying to lock or unlock an IS-IS resource. This implies an internal programming error. | Consider restarting the IS-IS process. Copy the error message exactly as it appears on the console or in the system log, call your Cisco technical support representative and provide the representative with the gathered information. | Report this to Engineering. Use Topic to search for a similar DDTS. If you find none, write a DDTS for this problem.
ISIS-3-ERR_LTRACE_BUFFER | 3 | ROUTING | Error [chars] trace buffer '[chars]': [chars] ([hex]) | An unexpected error occurred whilst accessing a tracing buffer. This may be due to resource starvation or an internal programming error. | Copy the error message exactly as it appears on the console or in the system log, call your Cisco technical support representative and provide the representative with the gathered information. | An error occurred whilst using the ltrace() API.
ISIS-3-ERR_MEMPOOL_CREATE | 3 | ROUTING | Failed to create the [chars] | IS-IS failed to create a memory pool. IS-IS cannot operate without this resource and will abort. The most likely cause is a low memory condition. | Reduce other system activity to ease memory demands. If conditions warrant, upgrade to a larger memory configuration.. Restart IS-IS. *RECUR* | If this is not a low memory problem then it is an internal programming error.
ISIS-3-ERR_NODE_STATE_CHANGE | 3 | ROUTING | Failed to register with system manager to get node state change notification: [hex], '[chars]' | IS-IS failed on a call to system manager to register to get node state change notification. It's an internal fatal error. IS-IS process will abort. | Copy the error message exactly as it appears on the console or in the system log, call your Cisco technical support representative and provide the representative with the gathered information.. | --
ISIS-3-ERR_PAK_CLIENT_ACCESS | 3 | ROUTING | Error [chars] a packet buffer (0x[pointer]): [chars] | IS-IS encountered an error whilst accessing a packet buffer. The relevant packet has been ignored. The message describes the nature of the error. If the problem is transient then IS-IS will recover. The error may be due to a low memory condition. | Reduce other system activity to ease memory demands. If conditions warrant, upgrade to a larger memory configuration.. *RECUR*. Consider restarting IS-IS. | A call to one of pak_client_*() functions has failed.
ISIS-3-ERR_PAK_CLIENT_CONN | 3 | ROUTING | Error [chars] the managed connection to the packet server: [chars] ([dec]) | IS-IS encountered an error whilst trying to set up a managed connection to the Packet Server. This is a serious error as IS-IS requires Packet I/O services to be able to form adjacencies, and the IS-IS process will shut itself down in response. This may be due to a low memory condition but is more likely to be a programming error. The error string and error code provide more information about the cause. | Reduce other system activity to ease memory demands. If conditions warrant, upgrade to a larger memory configuration.. *RECUR*. | A call to one of pak_client_conn_v2(), pak_client_cleanup_done() or pak_client_disconn() has failed.
ISIS-3-ERR_PAK_CLIENT_GET_BUFFER | 3 | ROUTING | Error obtaining a packet buffer of length %zu | IS-IS encountered an error whilst attempting to acquire a packet buffer to use to send a packet. The relevant packet has been dropped. The problem may be due to resource starvation. IS-IS will recover when sufficient resources become available. | Reduce other system activity to ease memory demands. If conditions warrant, upgrade to a larger memory configuration.. *RECUR*. | A call to socket_pak_get_buffer() failed.
ISIS-3-ERR_PROC_AVAILABLE | 3 | ROUTING | Failed system manager call to indicate that IS-IS has completed initialization: [hex], '[chars]' | IS-IS failed on a call to system manager to indicate that it has completed all its initialization and is now completely online. It's an internal fatal error. IS-IS process will abort. | Copy the error message exactly as it appears on the console or in the system log, call your Cisco technical support representative and provide the representative with the gathered information.. | --
ISIS-3-ERR_PROC_READY | 3 | ROUTING | Failed system manager call to indicate that IS-IS is ready: [hex], '[chars]' | IS-IS failed on a call to system manager to indicate that it's ready to proceed. It's an internal fatal error. IS-IS process will abort. | Copy the error message exactly as it appears on the console or in the system log, call your Cisco technical support representative and provide the representative with the gathered information.. | --
ISIS-3-ERR_RECV_BAD_TE_MSG | 3 | ROUTING | Received [chars] in the [chars] message from TE | The process has received a TE message with invalid contents. As a result, the TE message is ignored and TE tunnel may not come up. | Copy the error message exactly as it appears on the console or in the system log, call your Cisco technical support representative and provide the representative with the gathered information. | --
ISIS-3-ERR_RECV_PAK | 3 | ROUTING | Error receiving packet: [chars] | An internal error has occurred receiving the packet. This is most likely due to some failure in a system service or a limited resource being exhausted. | Copy the error message exactly as it appears on the console or in the system log, call your Cisco technical support representative and provide the representative with the gathered information. | --
ISIS-3-ERR_RIB_BATCH_BUFFER | 3 | ROUTING | Unexpected error [chars] batch of [chars] RIB updates ([dec]) | IS-IS encountered an unexpected error whilst defining a batch of updates to be sent to the RIB. This is an internal programming error. | Copy the error message exactly as it appears on the console or in the system log, call your Cisco technical support representative and provide the representative with the gathered information. | The number in brackets is the return code from one of the ipv4_rib_batch_buffer_TYPE() functions.
ISIS-3-ERR_RIB_PATH | 3 | ROUTING | Unexpected error installing a path to [chars] in the [chars] RIB ([dec]) | IS-IS was unable to install a path to the specified network in the the specified RIB because the RIB rejected the request. This is an internal programming error. | Copy the error message exactly as it appears on the console or in the system log, call your Cisco technical support representative and provide the representative with the gathered information. | The number in brackets is the path-specific return code from the RIB.
ISIS-3-ERR_SEND_PAK | 3 | ROUTING | Error sending IS-IS packet: [chars] | The process encountered an error while sending the IS-IS packet. | Copy the error message exactly as it appears on the console or in the system log, call your Cisco technical support representative and provide the representative with the gathered information. | --
ISIS-3-ERR_SYSDB_ACCESS | 3 | ROUTING | Error [chars] [chars] SysDB item ([chars]): [hex], '[chars]' | An unexpected error occurred whilst accessing the specified SysDB item. This may be due to resource starvation or an internal programming error. | Reduce other system activity to ease memory demands. If conditions warrant, upgrade to a larger memory configuration.. *RECUR*. The IS-IS process must be restarted before it can function correctly. | The process could not access an item in SysDB.
ISIS-3-ERR_SYSDB_APPLY_BATCH | 3 | ROUTING | Error in SysDB batch: [chars]: [chars] ([hex]) | An unexpected error occurred whilst checking for more SysDB batches after receiving request to shutdown the process. This may be due to resource starvation or an internal programming error. | Reduce other system activity to ease memory demands. If conditions warrant, upgrade to a larger memory configuration.. *RECUR*. The IS-IS process must be restarted before it can function correctly. | The process encountered an error using the SysDB batch follows API.
ISIS-3-ERR_SYSDB_CONNECT | 3 | ROUTING | [chars] SysDB connection could not be established at the path [chars]: [hex], '[chars]' | IS-IS failed to bind to SysDB while opening a connection to it. | Copy the error message exactly as it appears on the console or in the system log, call your Cisco technical support representative and provide the representative with the gathered information. The IS-IS process must be restarted before it can function correctly. | The process could not bind to SysDB, and therefore will lack at least one essential connection.
ISIS-3-ERR_SYSDB_DATALIST | 3 | ROUTING | Error [chars] SysDB datalist containing [chars]: [chars] ([hex]) | An unexpected error occurred whilst listing the contents of a directory in SysDB. This may be due to resource starvation or an internal programming error. | Reduce other system activity to ease memory demands. If conditions warrant, upgrade to a larger memory configuration.. *RECUR*. The IS-IS process must be restarted before it can function correctly. | The process encountered an error using the SysDB Datalist API.
ISIS-3-ERR_SYSDB_REG_NOTIFY | 3 | ROUTING | Failed to register for SysDB notifications on path [chars] ([chars]) | IS-IS failed to register for notification of changes on the displayed SysDB path. | Copy the error message exactly as it appears on the console or in the system log, call your Cisco technical support representative and provide the representative with the gathered information. The IS-IS process must be restarted before it can function correctly. | The IS-IS process could not establish full communication with SysDB, and will therefore be unable to receive events necessary for its operation.
ISIS-3-ERR_SYSDB_REG_VERIFY | 3 | ROUTING | Failed to [chars] ([chars]) | IS-IS failed to register for verification of changes to its configuration data. | Copy the error message exactly as it appears on the console or in the system log, call your Cisco technical support representative and provide the representative with the gathered information. The IS-IS process must be restarted before it can function correctly. | The IS-IS process could not establish full communication with SysDB, and will therefore be unable to receive events necessary for its operation.
ISIS-3-ERR_SYSDB_STRING_CODING | 3 | ROUTING | Error [chars] a '[chars]' string: [hex], '[chars]' | IS-IS failed to encode or decode a string using the SysDB encoding. Aa result IS-IS will not be able to complete the operation it was performing which it encountered the error. The message describes the string which was being encoded or decoded and this should indicate the nature of the operation which was being performed. | Reduce other system activity to ease memory demands. If conditions warrant, upgrade to a larger memory configuration. *RECUR* | IS-IS encountered an unexpected error when is called sysdb_string_encode() or sysdb_string_decode()
ISIS-3-ERR_TAG_NAME | 3 | ROUTING | Error retrieving process tag name: [hex], '[chars]' | An IS-IS process failed to retrieve its process tag name during process initialization. This is a fatal error and the IS-IS process will abort. | Copy the error message exactly as it appears on the console or in the system log, call your Cisco technical support representative and provide the representative with the gathered information.. | --
ISIS-3-ERR_THREAD_CREATE | 3 | ROUTING | Error starting [chars] thread: [dec] | IS-IS failed to create a thread essential to its operation. This is an internal error. It requires a restart of the process for recovery. | Copy the error message exactly as it appears on the console or in the system log, call your Cisco technical support representative and provide the representative with the gathered information. | A call to pthread_create failed during startup.
ISIS-3-ERR_THREAD_KEY_CREATE | 3 | ROUTING | Error creating '[chars]' registry for thread specific value: [chars] | IS-IS failed to create a key to store thread specific values such as the name of a thread. This may be due to a low memory condition but is most likely to be an internal programming error. | Reduce other system activity to ease memory demands. If conditions warrant, upgrade to a larger memory configuration.. *RECUR* | A call to pthread_key_create() failed.
ISIS-3-ERR_THREAD_ONCE | 3 | ROUTING | Error performing a once per thread lifetime operation to initialize [chars]: [chars] | IS-IS failed to initialize the specified resource. This is an internal programming error. | Copy the error message exactly as it appears on the console or in the system log, call your Cisco technical support representative and provide the representative with the gathered information.. | A call to pthread_once() failed.
ISIS-3-ERR_THREAD_SET_SPECIFIC | 3 | ROUTING | Error associating [chars] with thread: [chars] | IS-IS failed to associated the specified per-thread resource with the thread. This may be due to a low memory condition but is most likely to be an internal programming error. | Reduce other system activity to ease memory demands. If conditions warrant, upgrade to a larger memory configuration.. *RECUR* | A call to pthread_setspecific() failed.
ISIS-3-ERR_VRFN_FNS_INIT | 3 | ROUTING | [chars] verification function initialization failed: [hex], '[chars]' | The IS-IS process failed to initialize the handler functions for verification of changes to its configuration data. | Copy the error message exactly as it appears on the console or in the system log, call your Cisco technical support representative and provide the representative with the gathered information. The IS-IS process must be restarted before it can function correctly. | The process could not initialize the functions used for configuration verification.
ISIS-3-EVENT_CONN_CREATE_FAIL | 3 | ROUTING | Error creating '[chars]' connection: [chars] | IS-IS failed to create a connection to an essential service during initialization. This is an internal error. It requires a restart of the process for recovery. | Copy the error message exactly as it appears on the console or in the system log, call your Cisco technical support representative and provide the representative with the gathered information. | A call to event_conn_create failed for the service in question.
ISIS-3-EVQ_DEQUEUE_FAIL | 3 | ROUTING | Failed to remove [chars] from the [chars] queue: [hex], '[chars]' | An unexpected error occurred whilst removing the specified object from the specified queue. | Consider restarting the IS-IS process. Copy the error message exactly as it appears on the console or in the system log, call your Cisco technical support representative and provide the representative with the gathered information. | An error occurred whilst calling event_queue_dequeue(). This indicates an internal software inconsistency. Report this to Engineering. Use Topic to search for a similar DDTS. If you find none, write a DDTS for this problem.
ISIS-3-EVQ_ENQUEUE_FAIL | 3 | ROUTING | Failed to enqueue [chars] on the [chars] queue: [hex], '[chars]' | An unexpected error occurred while enqueueing the specified object on the specified queue. | This failure is most probably due to limited memory. Reduce other system activity to ease memory demands. If conditions warrant, upgrade to a larger memory configuration. | An error occurred when a thread tried to enqueue an operation request for another thread. The most likely cause is a lack of sufficient memory to allocate the structure and enqueue it.
ISIS-3-EVQ_SIZE_FAIL | 3 | ROUTING | Failed to retrieve the size of the [chars] queue: [hex], '[chars]' | An unexpected error occurred whilst retrieving the size of the specified queue. As a result IS-IS's internal state may be inconsistent. This indicates an internal programming error. | Consider restarting the IS-IS process. Copy the error message exactly as it appears on the console or in the system log, call your Cisco technical support representative and provide the representative with the gathered information.. | A call to event_queue_size() failed.
ISIS-3-IM_CB_REG_FAIL | 3 | ROUTING | Failed to register handler for IM [chars] events: [hex], '[chars]' | IS-IS failed to register a handler for IM events relating to the specified protocol. This may be due to a low-memory condition but may also be due to internal programming error. | Reduce other system activity to ease memory demands. If conditions warrant, upgrade to a larger memory configuration.. Consider restarting the IS-IS process. *RECUR*. | A call to imc_specify_callback() has failed.
ISIS-3-IM_CONN_TO_COID_FAIL | 3 | ROUTING | Unexpected error retrieving connection ID from IMD connection context: [hex], '[chars]' | IS-IS failed to retrieve a connection ID from the IMD connection context. This may be due to a low-memory condition. | Reduce other system activity to ease memory demands. If conditions warrant, upgrade to a larger memory configuration.. Consider restarting the IS-IS process. *RECUR*. | A call to imc_conn_ctx_to_connid() has failed.
ISIS-3-INTF_SET_ADD_FAIL | 3 | ROUTING | Failed to add [chars] to the set of [chars]: [hex], '[chars]' | An unexpected error occurred whilst trying to add an interface to the specified collection of interfaces. This is most likely to be due to a low memory condition, but may be an internal programming error. | Reduce other system activity to ease memory demands. If conditions warrant, upgrade to a larger memory configuration.. Consider restarting the IS-IS process. *RECUR* | A call to isis_idb_set_add() failed.
ISIS-3-IPV6_LAS | 3 | ROUTING | Error [chars] IPv6 local address consumer service: [hex], '[chars]' | An unexpected error occurred whilst IS-IS was using the IPv6 Local Address Consumer Service. | Copy the error message exactly as it appears on the console or in the system log, call your Cisco technical support representative and provide the representative with the gathered information. | --
ISIS-3-LKGP_ADD | 3 | ROUTING | Link-group add [chars] failed on '[chars]', rc [hex], [chars] | The IS-IS process failed to configure link-group on the interface with specified error reason. | Copy the error message exactly as it appears on the console or in the system log, call your Cisco technical support representative and provide the representative with the gathered information. | --
ISIS-3-LKGP_VERIFY | 3 | ROUTING | Link-group verification error [chars]: [chars] [dec] [chars] [dec] | An unexpected error occurred while verifying link-group configuraton. | Copy the error message exactly as it appears on the console or in the system log. Issue the <CmdBold>show tech-support<noCmdBold> command to gather data that may provide information to determine the nature of the error. If you cannot determine the nature of the error from the error message text or from the <CmdBold>show tech-support<noCmdBold> output, call your Cisco technical support representative and provide the representative with the gathered information. | --
ISIS-3-PDU_INSUFFICIENT_SPACE | 3 | ROUTING | Unable to [chars] due to insufficient space in outgoing PDU | The process was unable to add information to an outgoing PDU. This is most likely an MTU issue. | Check the MTUs for the interfaces over which IS-IS is running. | --
ISIS-3-RSI_C_API_FAIL | 3 | ROUTING | RSI [chars] failure, [hex], '[chars]' | The IS-IS process failed to initialize the RSI service for the specified error reason. | Copy the error message exactly as it appears on the console or in the system log, call your Cisco technical support representative and provide the representative with the gathered information. | --
ISIS-3-RSI_C_LIB_INIT | 3 | ROUTING | RSI init failure, [hex], '[chars]' | The IS-IS process failed to initialize the RSI service for the specified error reason. | Copy the error message exactly as it appears on the console or in the system log, call your Cisco technical support representative and provide the representative with the gathered information. | --
ISIS-3-SNMP_IDX_REL | 3 | ROUTING | Unexpected Error in releasing snmp index: expected idb:[pointer] got *idb_elem:[pointer] | An unexpected error occurred while releasing an SNMP index. This may be due to an internal programming error. | Copy the error message exactly as it appears on the console or in the system log. Issue the <CmdBold>show tech-support<noCmdBold> command to gather data that may provide information to determine the nature of the error. If you cannot determine the nature of the error from the error message text or from the <CmdBold>show tech-support<noCmdBold> output, call your Cisco technical support representative and provide the representative with the gathered information. | --
ISIS-3-TIMESTAMP | 3 | ROUTING | Operation '[chars]' failed during packet timestamping: [hex] ([chars]) | An operation failed during timestamp processing. | Copy the error message exactly as it appears on the console or in the system log, call your Cisco technical support representative and provide the representative with the gathered information. | --
ISIS-3-TRIGGER | 3 | ROUTING | Operation '[chars]' failed during log trigger processing : [chars] | An operation failed during log trigger processing. This is not critical and IS-IS functionality should be unaffected. | Copy the error message exactly as it appears on the console or in the system log, call your Cisco technical support representative and provide the representative with the gathered information. | --
ISIS-4-AREALOST | 4 | ROUTING | Too many IS-IS areas--cannot route to area [chars] | Too many IS-IS areas--cannot route to area AREA-ADDRESS. This system has exceeded the limit of three learned area addresses. The largest address AREA-ADDRESS has been dropped from the list of active areas. | Reduce the number of area addresses in the routing area. | --
ISIS-4-BFD_BIND_FAIL | 4 | ROUTING | Attempt to connect to the BFD server failed: [chars] ([hex]) | IS-IS failed to connect to the BFD server. The connection will be retried. | This failure may be due to lack of resources. Reduce other system activity to ease memory demands. If conditions warrant, upgrade to a larger memory configuration.. | --
ISIS-4-BFD_CREATE_FAIL | 4 | ROUTING | Attempt to create [dec] BFD session[chars] failed: [chars] ([hex]) | IS-IS failed to create one or more sessions with the BFD server. The connection to the server will be reset in an attempt to recover from the error. | This failure may due to lack of resources. Reduce other system activity to ease memory demands. If conditions warrant, upgrade to a larger memory configuration. If the failure is not due to a lack of resources seek support. Copy the error message exactly as it appears on the console or in the system log, call your Cisco technical support representative and provide the representative with the gathered information. | --
ISIS-4-BFD_DELETE_FAIL | 4 | ROUTING | Attempt to delete [dec] BFD session[chars] failed: [chars] ([hex]) | IS-IS failed to delete one or more sessions with the BFD server. The connection to the server will be reset in an attempt to recover from the error. | This failure may due to lack of resources. Reduce other system activity to ease memory demands. If conditions warrant, upgrade to a larger memory configuration. If the failure is not due to a lack of resources seek support. Copy the error message exactly as it appears on the console or in the system log, call your Cisco technical support representative and provide the representative with the gathered information. | A call to bfd_api_sessionv4_delete has failed. This is likely due to a transient error (e.g., BFD server restart), or may be related to lack of resources.
ISIS-4-BFD_DELETE_UNCONFIG_FAIL | 4 | ROUTING | Attempt to admin shutdown [unsigned int] BFD session[chars] as a result of deconfiguration failed: [chars] ([hex]) | IS-IS failed to admin shutdown one or more sessions with the BFD server. The connection to the server will be reset in an attempt to recover from the error. | This failure may due to lack of resources. Reduce other system activity to ease memory demands. If conditions warrant, upgrade to a larger memory configuration. If the failure is not due to a lack of resources seek support. Copy the error message exactly as it appears on the console or in the system log, call your Cisco technical support representative and provide the representative with the gathered information. | A call to bfd_api_sessionv4_delete_unconfig has failed. This is likely due to a transient error (e.g., BFD server restart), or may be related to lack of resources.
ISIS-4-BFD_SESSION_NOT_FOUND | 4 | ROUTING | Failed to locate BFD session over [chars] to [chars] for an adjacency. | IS-IS failed to locate a BFD session for a given adjacency. If necessary IS-IS will reconnect to the server to correct. | None. | While this error is recoverable it is unexpected.
ISIS-4-CERR_REG_FAIL | 4 | ROUTING | [chars] | This system was unable to register the CERR DLL. This is probably due to a faulty installation. | Be sure the libisis_error.dll is properly installed. | --
ISIS-4-DBG_REGISTER_FAILED | 4 | ROUTING | Error registering for IS-IS debug events: [hex], '[chars]' | IS-IS failed to register with the debug module for printing messages. | Copy the error message exactly as it appears on the console or in the system log, call your Cisco technical support representative and provide the representative with the gathered information. | --
ISIS-4-DUPLICATE_MT_CAPABILITY | 4 | ROUTING | Level [unsigned int] LSP [chars] contains multiple ([unsigned int]) MT capability items for [chars].[chars]%s | The specified LSP contains multiple items advertising the same MT capability. This is an indication that the router which owns the LSP has generated its LSP incorrectly. If the MT capability items contain conflicting overload state then the message indicates this and IOS-XR determines that the router which issued the LSP is overloaded. If the MT capability items contain conflicting attached state then the message indicates this and IOS-XR determines that the router which issued the LSP is not attached. | Identify the source of the offending packet and correct it. | --
ISIS-4-ERR_ACL | 4 | ROUTING | Unexpected error whilst [chars] [chars] ACL [chars]: [hex], '[chars]' | IS-IS encountered the specified unexpected error whilst performing the specified operation on the specified access-list. As a result IS-IS's operation will not correctly reflect the contents of the ACL. This may be due to a low-memory condition but may also be due to internal programming error. | Reduce other system activity to ease memory demands. If conditions warrant, upgrade to a larger memory configuration.. Consider restarting the IS-IS process. *RECUR*. | A call to one of the ipv(4¦6)_acl_* functions has failed.
ISIS-4-ERR_ADVMASK | 4 | ROUTING | Error adding IS-IS to advertising mask of [chars] ([chars]): [hex], '[chars]' | IS-IS failed to add itself to the advertising mask for the specified route and topology, that route corresponding to a connected route on an interface over which IS-IS is running. This means that any protocols which redistribute IS-IS into themselves will not receive the specified route. The problem is most likely to be caused by a failure by ipv4-io or ipv6-io to install the route at all, although it could also be due to low memory conditions. | Reduce other system activity to ease memory demands. If conditions warrant, upgrade to a larger memory configuration. *RECUR* | --
ISIS-4-ERR_BAD_CIRC_TYPE | 4 | ROUTING | Bad circuit type ([dec]) from [chars] | Bad circuit type (CIRCUIT-TYPE) from SOURCE_IF. This system received an IS-IS hello with a header reporting an invalid circuit type of CIRCUIT-TYPE. This is the result of a mal-formed packet rather than a configuration error. The packet has been ignored. | Identify the source of the offending packet and correct it. If the message recurs 'debug isis packet-errors detail' may be used to provide a dump of the problematic PDU. | --
ISIS-4-ERR_BAD_CIRC_TYPE | 4 | ROUTING | Bad circuit type ([dec]) from [chars] | Bad circuit type (CIRCUIT-TYPE) from SOURCE_IF. This system received an IS-IS hello with a header reporting an invalid circuit type of CIRCUIT-TYPE. This is the result of a mal-formed packet rather than a configuration error. The packet has been ignored. | Identify the source of the offending packet and correct it. If the message recurs 'debug isis packet-errors detail' may be used to provide a dump of the problematic PDU. | --
ISIS-4-ERR_BAD_HDR_LENGTH | 4 | ROUTING | The packet header length %zu is invalid for a(n) [chars], (should be [unsigned int]) from [chars] | The packet header length (HDRLEN) is invalid for a(n) PDUTYPE, (should be EXPECTED) from SOURCE_IF This system received a PDUTYPE packet from SOURCE_IF claiming a header length of ACTUAL, rather than EXPECTED. The packet has been ignored. | Identify the source of the offending packet and correct it. If the message recurs 'debug isis packet-errors detail' may be used to provide a dump of the problematic PDU. | --
ISIS-4-ERR_BAD_HDR_LENGTH | 4 | ROUTING | The packet header length %zu is invalid for a(n) [chars], (should be [unsigned int]) from [chars] | The packet header length (HDRLEN) is invalid for a(n) PDUTYPE, (should be EXPECTED) from SOURCE_IF This system received a PDUTYPE packet from SOURCE_IF claiming a header length of ACTUAL, rather than EXPECTED. The packet has been ignored. | Identify the source of the offending packet and correct it. If the message recurs 'debug isis packet-errors detail' may be used to provide a dump of the problematic PDU. | --
ISIS-4-ERR_BAD_ID_LENGTH | 4 | ROUTING | Bad system ID length ([unsigned int], should be 0 or [unsigned int]) from [chars] | Bad system ID length (ID-LENGTH, should be 0 or EXPECTED-LENGTH) from SOURCE_IF. This system received a pdu reporting an invalid system ID length of ID-LENGTH. This system only accepts values of 0 and 6 (both indicate 6). The packet has been ignored. | Identify the source of the offending packet and correct it. If the message recurs 'debug isis packet-errors detail' may be used to provide a dump of the problematic PDU. | --
ISIS-4-ERR_BAD_ID_LENGTH | 4 | ROUTING | Bad system ID length ([unsigned int], should be 0 or [unsigned int]) from [chars] | Bad system ID length (ID-LENGTH, should be 0 or EXPECTED-LENGTH) from SOURCE_IF. This system received a pdu reporting an invalid system ID length of ID-LENGTH. This system only accepts values of 0 and 6 (both indicate 6). The packet has been ignored. | Identify the source of the offending packet and correct it. If the message recurs 'debug isis packet-errors detail' may be used to provide a dump of the problematic PDU. | --
ISIS-4-ERR_BAD_MAX_AREA_ADDR | 4 | ROUTING | Bad max area addresses ([dec], should be 0 or [dec]) from [chars] | Bad max area addresses (MAX-AREA-ADDRESSES, should be 0 or EXPECTED-MAX) from SNPA (INTERFACE-NAME). This system received a pdu reporting an invalid number of configurable area addresses. This system only accepts values of 0 and 3 (both indicate 3). The packet has been ignored. | Identify the source of the offending packet and correct it. If the message recurs 'debug isis packet-errors detail' may be used to provide a dump of the problematic PDU. | --
ISIS-4-ERR_BAD_MAX_AREA_ADDR | 4 | ROUTING | Bad max area addresses ([dec], should be 0 or [dec]) from [chars] | Bad max area addresses (MAX-AREA-ADDRESSES, should be 0 or EXPECTED-MAX) from SNPA (INTERFACE-NAME). This system received a pdu reporting an invalid number of configurable area addresses. This system only accepts values of 0 and 3 (both indicate 3). The packet has been ignored. | Identify the source of the offending packet and correct it. If the message recurs 'debug isis packet-errors detail' may be used to provide a dump of the problematic PDU. | --
ISIS-4-ERR_BAD_PAK_LENGTH | 4 | ROUTING | The length (%zu) reported in the packet buffer is greater than the maximum packet length that IS-IS can receive ([unsigned int]) | IS-IS has received a packet which is larger than its internal buffers can handle. The packet has been ignored. | Copy the error message exactly as it appears on the console or in the system log, call your Cisco technical support representative and provide the representative with the gathered information.. Consider reducing the relevant interface's MTU. | This should not happen as the size of IS-IS's internal buffers is chosen to be the same size as the platform's fabric's MTU.
ISIS-4-ERR_BAD_PDU_FORMAT | 4 | ROUTING | [chars] received from [chars] contains a format error: [chars] | IS-IS has received a PDU containing a format error. This indicates that the system which built the PDU is not conforming to the protocol specification. In most cases this is the neighbor, but in the case of LSPs it is the system which generated the LSP. The message contains the type of the PDU, the interface it was received over (and, in the case of a LAN interface, the SNPA), and a description of the format error. IS-IS will not use any of the information contained in this PDU. In the case of an LSP, IS-IS will not flood the LSP to neighbors. | Identify the source of the offending packet and correct it. If the message recurs 'debug isis packet-errors detail' may be used to provide a dump of the problematic PDU. | --
ISIS-4-ERR_BAD_PDU_FORMAT | 4 | ROUTING | [chars] received from [chars] contains a format error: [chars] | IS-IS has received a PDU containing a format error. This indicates that the system which built the PDU is not conforming to the protocol specification. In most cases this is the neighbor, but in the case of LSPs it is the system which generated the LSP. The message contains the type of the PDU, the interface it was received over (and, in the case of a LAN interface, the SNPA), and a description of the format error. IS-IS will not use any of the information contained in this PDU. In the case of an LSP, IS-IS will not flood the LSP to neighbors. | Identify the source of the offending packet and correct it. If the message recurs 'debug isis packet-errors detail' may be used to provide a dump of the problematic PDU. | --
ISIS-4-ERR_BAD_PDU_LENGTH | 4 | ROUTING | The length (%zu) reported in the [chars] header is greater than the packet length ([unsigned int]) from [chars] | The length (PDU_LENGTH) reported in the PDUTYPE header is greater than packet length (PKTLEN) from SOURCE_IF This system received an IS-IS packet that was LENGTH bytes long, which is shorter than the required header length for a PDUTYPE packet. The packet has been ignored. | Identify the source of the offending packet and correct it. If the message recurs 'debug isis packet-errors detail' may be used to provide a dump of the problematic PDU. | --
ISIS-4-ERR_BAD_PDU_LENGTH | 4 | ROUTING | The length (%zu) reported in the [chars] header is greater than the packet length ([unsigned int]) from [chars] | The length (PDU_LENGTH) reported in the PDUTYPE header is greater than packet length (PKTLEN) from SOURCE_IF This system received an IS-IS packet that was LENGTH bytes long, which is shorter than the required header length for a PDUTYPE packet. The packet has been ignored. | Identify the source of the offending packet and correct it. If the message recurs 'debug isis packet-errors detail' may be used to provide a dump of the problematic PDU. | --
ISIS-4-ERR_BAD_PDU_VERSION | 4 | ROUTING | The PDU version reported in the IS-IS header is invalid ([unsigned int], should be [unsigned int]) from [chars] | The PDU version reported in the IS-IS header is invalid (VERSION, should be EXPECTED) from SNPA (INTERFACE-NAME) This system received a protocol packet bearing an invalid VERSION in the header. The router originating the packet is either placing the wrong protocol version number in the packet, or else it is running an incompatible version of the IS-IS protocol. | Identify the source of the offending packet and correct it. If the message recurs 'debug isis packet-errors detail' may be used to provide a dump of the problematic PDU. | --
ISIS-4-ERR_BAD_PDU_VERSION | 4 | ROUTING | The PDU version reported in the IS-IS header is invalid ([unsigned int], should be [unsigned int]) from [chars] | The PDU version reported in the IS-IS header is invalid (VERSION, should be EXPECTED) from SNPA (INTERFACE-NAME) This system received a protocol packet bearing an invalid VERSION in the header. The router originating the packet is either placing the wrong protocol version number in the packet, or else it is running an incompatible version of the IS-IS protocol. | Identify the source of the offending packet and correct it. If the message recurs 'debug isis packet-errors detail' may be used to provide a dump of the problematic PDU. | --
ISIS-4-ERR_BAD_VERSION | 4 | ROUTING | Bad protocol version ([dec], should be [dec]) from [chars] | Bad protocol version (VERSION, should be EXPECTED-VERSION) from SOURCE_IF. This system received a pdu with an invalid protocol version of VERSION instead of EXPECTED-VERSION. The packet has been ignored. | Identify the source of the offending packet and correct it. If the message recurs 'debug isis packet-errors detail' may be used to provide a dump of the problematic PDU. | --
ISIS-4-ERR_BAD_VERSION | 4 | ROUTING | Bad protocol version ([dec], should be [dec]) from [chars] | Bad protocol version (VERSION, should be EXPECTED-VERSION) from SOURCE_IF. This system received a pdu with an invalid protocol version of VERSION instead of EXPECTED-VERSION. The packet has been ignored. | Identify the source of the offending packet and correct it. If the message recurs 'debug isis packet-errors detail' may be used to provide a dump of the problematic PDU. | --
ISIS-4-ERR_BGP_CONVERGE | 4 | ROUTING | Overload bit not set due to failure in registering for BGP convergence: [hex], '[chars]' | IS-IS is configured to set the overload bit in its LSPs upon startup and to wait for BGP to converge before resetting the overload bit, but an error has occurred whilst registering for notification of BGP convergence. As a result, the overload bit will not have been set upon startup. This may be due to a low-memory condition but may also be due to internal programming error. | Reduce other system activity to ease memory demands. If conditions warrant, upgrade to a larger memory configuration.. *RECUR*. | A call to ipv4_bgp_af_conv_notify_register() has failed.
ISIS-4-ERR_BGP_UNREG_NOTIFY | 4 | ROUTING | Error unregistering for BGP convergence notification: [hex], '[chars]' | IS-IS failed to unregister for notification of BGP convergence. The error will not affect IS-IS operation but does indicate unexpected system behavior. | Copy the error message exactly as it appears on the console or in the system log, call your Cisco technical support representative and provide the representative with the gathered information. | A call to ipv4_bgp_af_conv_notify_unregister() has failed.
ISIS-4-ERR_EVM_ATT_FAIL | 4 | ROUTING | Failed to register a handler for '[chars]' messages: [chars] | IS-IS failed to register a handler for the specified class of event. This is an initialization error and implies that IS-IS will not be able to operate correctly. The IS-IS process must be restarted in order to recover. The cause may be a resource starvation problem but is most likely to be an internal programming error. The error message should give more details. | Reduce other system activity to ease memory demands. If conditions warrant, upgrade to a larger memory configuration.. Restart the IS-IS process. *RECUR* | One of the 'event_TYPE_attach()' calls failed. A decoded stack trace will provide more details.
ISIS-4-ERR_EVM_CBACK_ATT_FAIL | 4 | ROUTING | Failed to register a [chars] callback handler: [chars] | IS-IS failed to register a callback handler due to the error. This is an initialization error and implies that the function in IS-IS will not be able to operate correctly. The IS-IS process must be restarted in order to recover. | Reduce other system activity to ease memory demands. If conditions warrant, upgrade to a larger memory configuration.. Restart the IS-IS process. *RECUR* | --
ISIS-4-ERR_EVM_CRE_FAIL | 4 | ROUTING | Failed to create [chars] Event Manager: [chars] | IS-IS failed to create an Event Manager to receive events in the specified thread. This is most likely to be caused by a resource starvation problem, but may also be due to an internal programming error. | Reduce other system activity to ease memory demands. If conditions warrant, upgrade to a larger memory configuration.. *RECUR*. | --
ISIS-4-ERR_EVM_SEND_FAIL | 4 | ROUTING | Failed to send '[chars]' to '[chars]': [chars] | IS-IS failed to send the specified message. The cause may be a resource starvation problem but is most likely to be an internal programming error. The error message should give more details. | Reduce other system activity to ease memory demands. If conditions warrant, upgrade to a larger memory configuration.. Restart the IS-IS process. *RECUR* | One of the 'event_send_async()' calls failed. A decoded stack trace will provide more details.
ISIS-4-ERR_GET_RESPAWN_COUNT | 4 | ROUTING | Failed system manager call to fetch respawn, assuming respawned: [hex], '[chars]' | A call to system manager to obtain the process respawn count failed. This is a recoverable error, and the count will be assumed to be 1. | No action is required.. | --
ISIS-4-ERR_LSP_DB_CORRUPT | 4 | ROUTING | L[unsigned int] LSP database checksum verification failed for LSP [chars]. IS-IS will restart itself | A corrupt LSP was found during a periodic check of the sanity of the specified level's LSP database. When it encounters this condition the IS-IS process restarts itself to recover. | Copy the error message exactly as it appears on the console or in the system log, call your Cisco technical support representative and provide the representative with the gathered information. | IS-IS periodically checks the sanity of its database by recalculating each LSP's checksum and comparing it with the value stored with the DB entry. This check guards against corruption to the database and the presence of this message implies that a bug has been encountered. As IS-IS restarted it should have generated a core file which should be gathered to help the developers debug the problem.
ISIS-4-ERR_LSP_DB_CORRUPT | 4 | ROUTING | L[unsigned int] LSP database checksum verification failed for LSP [chars]. IS-IS will restart itself | A corrupt LSP was found during a periodic check of the sanity of the specified level's LSP database. When it encounters this condition the IS-IS process restarts itself to recover. | Copy the error message exactly as it appears on the console or in the system log, call your Cisco technical support representative and provide the representative with the gathered information. | IS-IS periodically checks the sanity of its database by recalculating each LSP's checksum and comparing it with the value stored with the DB entry. This check guards against corruption to the database and the presence of this message implies that a bug has been encountered. As IS-IS restarted it should have generated a core file which should be gathered to help the developers debug the problem.
ISIS-4-ERR_LSP_INPUT_Q_OVERFLOW | 4 | ROUTING | LSP input queue overflow: [unsigned int] total drops; [unsigned int] LSP drops, [unsigned int] SNP drops | An incoming LSP or SNP pdu was dropped because the input queue was full | Reduce other system activity to ease memory demands. If conditions warrant, upgrade to a larger memory configuration. | --
ISIS-4-ERR_MEMPOOL_NOMEM | 4 | ROUTING | Failed to allocate [unsigned int] bytes from '[chars]' | IS-IS failed to allocate memory from the specified pool. | Reduce other system activity to ease memory demands. If conditions warrant, upgrade to a larger memory configuration. | This is a resource starvation problem.
ISIS-4-ERR_MIN_PDU_LENGTH | 4 | ROUTING | The length (%zu) described in the [chars] header is smaller than the minimum ([unsigned int]) from [chars] | The length (PDU_LENGTH) described in the PDUTYPE header is smaller than the minimum (MINLEN) from SOURCE_IF This system received an IS-IS packet that was LENGTH bytes long, which is shorter than the required header length for a PDUTYPE packet. The packet has been ignored. | Identify the source of the offending packet and correct it. If the message recurs 'debug isis packet-errors detail' may be used to provide a dump of the problematic PDU. | --
ISIS-4-ERR_MIN_PDU_LENGTH | 4 | ROUTING | The length (%zu) described in the [chars] header is smaller than the minimum ([unsigned int]) from [chars] | The length (PDU_LENGTH) described in the PDUTYPE header is smaller than the minimum (MINLEN) from SOURCE_IF This system received an IS-IS packet that was LENGTH bytes long, which is shorter than the required header length for a PDUTYPE packet. The packet has been ignored. | Identify the source of the offending packet and correct it. If the message recurs 'debug isis packet-errors detail' may be used to provide a dump of the problematic PDU. | --
ISIS-4-ERR_MIN_PKT_LENGTH | 4 | ROUTING | The length (%zu) of the [chars] received from [chars] is smaller than the minimum ([unsigned int]) | The length (PKTLEN) of the PDUTYPE received from the interface SOURCE is smaller than the minimum (MINLEN) This system received an IS-IS packet that was LENGTH bytes long, which is shorter than the required header length for a PDUTYPE packet. The packet has been ignored. | Identify the source of the offending packet and correct it. If the message recurs 'debug isis packet-errors detail' may be used to provide a dump of the problematic PDU. | --
ISIS-4-ERR_MIN_PKT_LENGTH | 4 | ROUTING | The length (%zu) of the [chars] received from [chars] is smaller than the minimum ([unsigned int]) | The length (PKTLEN) of the PDUTYPE received from the interface SOURCE is smaller than the minimum (MINLEN) This system received an IS-IS packet that was LENGTH bytes long, which is shorter than the required header length for a PDUTYPE packet. The packet has been ignored. | Identify the source of the offending packet and correct it. If the message recurs 'debug isis packet-errors detail' may be used to provide a dump of the problematic PDU. | --
ISIS-4-ERR_MSG_CHAN_GLOBAL | 4 | ROUTING | Error changing a local message channel setting to [chars]: [chars] ([dec]) | IS-IS failed to convert a local connection channel to a global connection channel. This could be the result of a problem with the channel. | Restart the IS-IS process. Copy the error message exactly as it appears on the console or in the system log, call your Cisco technical support representative and provide the representative with the gathered information. | A call to msg_chan_global() has failed.
ISIS-4-ERR_MSG_GET_SCOID | 4 | ROUTING | Error retrieving client's connection ID to the [chars] channel: [chars] ([dec]) | IS-IS failed to retrieve its local connection ID for a client attached to the specified channel. This is an internal programming error. | Restart the IS-IS process. Copy the error message exactly as it appears on the console or in the system log, call your Cisco technical support representative and provide the representative with the gathered information. | A call to msg_get_clinfo_scoid() has failed.
ISIS-4-ERR_MSG_REPLY | 4 | ROUTING | Error replying to the client [chars]: [chars] ([dec]) | IS-IS failed to reply to its client through message channel. This could be a result of channel down or resource allocation failure. | Reduce other system activity to ease memory demands. If conditions warrant, upgrade to a larger memory configuration.. Restart the IS-IS process. *RECUR* | A call to msg_reply() has failed.
ISIS-4-ERR_PCL | 4 | ROUTING | Unexpected error whilst [chars]: [hex], '[chars]' | IS-IS encountered an unexpected error whilst performing the specified using the Route Policy client library. As a result information may be omitted from the local system's LSPs. This may be due to a low-memory condition. | Reduce other system activity to ease memory demands. If conditions warrant, upgrade to a larger memory configuration.. Consider restarting the IS-IS process. *RECUR*. | A call to one of the pcl_* functions has failed.
ISIS-4-ERR_REG_SHUTDOWN_NOTIFY | 4 | ROUTING | Failed system manager call to register for shutdown notification: [hex], '[chars]' | A call to system manager to register for shutdown notification failed. This is a recoverable error in that shutdown actions are not critical. | No action is required.. | --
ISIS-4-ERR_RIB | 4 | ROUTING | Unexpected error whilst [chars] the [chars] RIB: [hex], '[chars]' | IS-IS encountered an unexpected error whilst performing the specified RIB operation. This may be a resource starvation problem but is most likely to be an internal programming error. | Reduce other system activity to ease memory demands. If conditions warrant, upgrade to a larger memory configuration.. Restart the IS-IS process. *RECUR* | --
ISIS-4-ERR_RIB_BATCH_SEND | 4 | ROUTING | Unexpected error sending a batch of [chars] RIB updates ([dec]) | IS-IS encountered an unexpected error whilst sending a batch of RIB updates to the RIB. This may be a resource starvation problem, or a problem with IS-IS's connection to the RIB, or an internal programming error. | Reduce other system activity to ease memory demands. If conditions warrant, upgrade to a larger memory configuration.. Restart the IS-IS process. *RECUR* | The number in brackets is the return code from 'ipv4_rib_batch_buffer_send'
ISIS-4-ERR_RIB_CONN_SETRETRY | 4 | ROUTING | Error setting the RIB linear retry period: [hex] '[chars]' | IS-IS failed to set the linear retry period for connecting to the RIB. This error will not affect IS-IS operation but does indicate an unexpected result. | Copy the error message exactly as it appears on the console or in the system log, call your Cisco technical support representative and provide the representative with the gathered information. | A call to event_conn_setretry() has failed.
ISIS-4-ERR_RIB_LIB | 4 | ROUTING | Unexpected error whilst [chars]: [hex], '[chars]' | IS-IS encountered an unexpected error whilst performing the specified operation using the RIB client library. This may be a resource starvation problem but is most likely to be an internal programming error. | Reduce other system activity to ease memory demands. If conditions warrant, upgrade to a larger memory configuration.. Consider restarting the IS-IS process. *RECUR* | --
ISIS-4-ERR_RIB_NOTIFICATION | 4 | ROUTING | Received an unexpected notification with code [unsigned int] | IS-IS received an unexpected RIB notification pulse and will ignore it. | No action is required. | --
ISIS-4-ERR_RIB_PATH_NOMEM | 4 | ROUTING | Insufficient memory whilst installing a path to [chars] in the [chars] RIB | IS-IS was unable to install a path to the specified network in the RIB because the RIB encountered a low memory condition. | Reduce other system activity to ease memory demands. If conditions warrant, upgrade to a larger memory configuration. | --
ISIS-4-ERR_SHOW_PROTO_REG | 4 | ROUTING | Error registering show protocol information: [hex], '[chars]' | IS-IS failed to register for notification of changes on the displayed SysDB path. The error will not affect IS-IS operation but does indicate unexpected system behavior. | Copy the error message exactly as it appears on the console or in the system log, call your Cisco technical support representative and provide the representative with the gathered information. | A call to show_ip_proto_register() has failed.
ISIS-4-ERR_SYSDB_DISCONNECT | 4 | ROUTING | Error disconnecting [chars] SysDB connection: [hex], '[chars]' | IS-IS failed to disconnect from SysDB. The error will not affect IS-IS operation but does indicate that a programming error has occurred. | Copy the error message exactly as it appears on the console or in the system log, call your Cisco technical support representative and provide the representative with the gathered information. | The process could not unbind from SysDB during a cleanup operation.
ISIS-4-ERR_SYSDB_UNREG_NOTIFY | 4 | ROUTING | Error unregistering for SysDB notification: [hex], '[chars]' | IS-IS failed to unregister for notification of changes on the displayed SysDB path. The error will not affect IS-IS operation but does indicate unexpected system behavior. | Copy the error message exactly as it appears on the console or in the system log, call your Cisco technical support representative and provide the representative with the gathered information. | The standby process could not unregister from SysDB while going active.
ISIS-4-ERR_THREAD_DESTROY | 4 | ROUTING | Error destroying [chars] thread: [dec] | IS-IS failed to destroy a thread. This is an internal error. If the error occurred whilst unconfiguring IS-IS then it may be necessary to forcefully terminate the IS-IS process. If the error occurred during normal operation then it may be necessary to restart the IS-IS process to recover. | Copy the error message exactly as it appears on the console or in the system log, call your Cisco technical support representative and provide the representative with the gathered information. | A call to pthread_join failed.
ISIS-4-ERR_THREAD_SET_NAME | 4 | ROUTING | Error setting name of thread [dec] to [chars]: [chars] ([hex]) | An unexpected error occurred whilst setting a thread name. This may be due to resource starvation or an internal programming error. This is not a fatal error as the name is only used for debugging and error messages. | Reduce other system activity to ease memory demands. If conditions warrant, upgrade to a larger memory configuration.. *RECUR* | An error occurred whilst using the set_thread_name API. Normally this will only occur if memory cannot be allocated for the name.
ISIS-4-ERR_WDSYSMON_MEM_STATE | 4 | ROUTING | Unexpected error whilst [chars] for memory state changes: [chars] ([hex]) | IS-IS encountered an error whilst registering or deregistering with WDSysMon for notifications of changes to the router's memory state. If the error occurs during registration (i.e. when the IS-IS process is initializing) then it will abort and the system may recover automatically when the IS-IS process is restarted. If the error occurs during deregistration (i.e. when the IS-IS process is shutting down) then it is harmless and may be ignored. | If the message recurs, copy the error message exactly as it appears on the console or in the system log, call your Cisco technical support representative and provide the representative with the gathered information.. | A call to either wdsysmon_register_mem_state_change or wdsysmon_unregister_mem_state_change has failed.
ISIS-4-EVENT_BOOL_FAIL | 4 | ROUTING | Error [chars] the '[chars]' trigger: [hex], '[chars]' | IS-IS encountered an unexpected error using one of the infrastructure libraries. This may be due to a low memory condition but is more likely to be a programming error. The error message should provide more information about the cause. | Reduce other system activity to ease memory demands. If conditions warrant, upgrade to a larger memory configuration.. Consider restarting the IS-IS process. *RECUR*. | A call to one of the event_boolean_TYPE() functions failed.
ISIS-4-EVENT_CONN_ERROR_FAIL | 4 | ROUTING | Error resetting '[chars]' connection: [chars] | After detecting an error with the connection to the specified service, IS-IS failed to reset that connection. This is an internal error. It requires a restart of the process for recovery. | Copy the error message exactly as it appears on the console or in the system log, call your Cisco technical support representative and provide the representative with the gathered information. | A call to event_conn_error failed for the specified connection.
ISIS-4-EVENT_CONN_EVM_HANDLER_FAIL | 4 | ROUTING | Error registering for data events on '[chars]' connection: [chars] | During initialization, IS-IS failed to register for input or output notifications for the specified service. This is an internal error. It requires a restart of the process for recovery. | Copy the error message exactly as it appears on the console or in the system log, call your Cisco technical support representative and provide the representative with the gathered information. | A call to event_conn_evm_handler failed for the connection in question.
ISIS-4-EVENT_CONN_GET_FD_FAIL | 4 | ROUTING | Error retrieving the Connection ID from the '[chars]' connection: [chars] | IS-IS failed to retrieve the file descriptor associated with the specified service. This is an internal error. | Consider restarting the IS-IS process. Copy the error message exactly as it appears on the console or in the system log, call your Cisco technical support representative and provide the representative with the gathered information. | A call to event_conn_get_fd() failed for the connection in question.
ISIS-4-EVENT_CONN_NOTIFY_FAIL | 4 | ROUTING | Error registering for critical events on '[chars]' connection: [chars] | During initialization, IS-IS failed to register for essential notifications regarding the state of the connection for the specified service. This is an internal error. It requires a restart of the process for recovery. | Copy the error message exactly as it appears on the console or in the system log, call your Cisco technical support representative and provide the representative with the gathered information. | A call to event_conn_notify failed for the connection in question.
ISIS-4-EVENT_CONN_OPEN_FAIL | 4 | ROUTING | Error opening '[chars]' connection: [chars] | IS-IS failed to open a connection to an essential service during initialization. This is an internal error. It requires a restart of the process for recovery. | Copy the error message exactly as it appears on the console or in the system log, call your Cisco technical support representative and provide the representative with the gathered information. | A call to event_conn_open failed with a non-recoverable error for the service in question.
ISIS-4-EVQ_CRE_FAIL | 4 | ROUTING | Failed to create the [chars] event queue: [hex], '[chars]' | An unexpected error occured whilst creating an event queue during process initialization. This may be a system resource problem. As a result IS-IS will be unable to operate correctly. | Reduce other system activity to ease memory demands. If conditions warrant, upgrade to a larger memory configuration.. *RECUR* | An error occurred whilst calling event_queue_create().
ISIS-4-EXTRA_AREA_ADDRESSES | 4 | ROUTING | Area address TLV length [dec] contains more than ISIS_MAX_AREA_ADDRESSES from [chars] ([chars]). | Area address TLV length TLV_LENGTH contains more than ISIS_MAX_AREA_ADDRESSES from SNPA_STRING (INTERFACE_NAME). This system recieved a hello or LSP containing more than the maximum number of area addresses. The additional addresses have been ignored. | Identify the source of the offending packet and correct it. | --
ISIS-4-IDB_CHKPT_CLEANUP | 4 | ROUTING | Unexpected objid [hex] for [chars] (CSCek33169) collect log and tech-support | This is not critical and IS-IS functionality should be unaffected. A non-null OBJID for INTERFACE-NAME was encountered. | Copy the error message exactly as it appears on the console or in the system log, call your Cisco technical support representative and provide the representative with the gathered information. | This should not be enabled in production and therefore should normally not be encounterd. It is present obtain logs and isis tech-support for tracking CSCek33169.
ISIS-4-IIH_TOO_MANY_IF_ADDRESSES | 4 | ROUTING | [chars] has more [chars] interface addresses than can fit into a single TLV (255 bytes). Outgoing IIHs can only include the first [unsigned int] addresses. | The specified interface has more addresses than can be fitted into a single TLV (255 bytes). RFC 1195 specifies that each IIH may contain at most one IPv4 Interface Address TLV, i.e. 63 IPv4 addresses. Thus if there are more than 63 IPv4 addresses configured on the interface then only 63 addresses are included in the IIH. If the interface has a primary address it is always included first. The secondary addresses are added in their natural numerical order until there is no more space. If there is an IS on the LAN which does not share a subnet with any of the advertised addresses then it will not be able to form an adjacency with this IS. This problem should not apply to IPv6 as each interface should have a single link local address. | Reduce the number of addresses configured on the interface so that they can all fit within a single TLV. | IS-IS is encountering a limit of the protocol specification. Investigate whether it is really necessary to have more than 63 IPv4 addresses on the interface. If it is, determine whether it is possible to ensure that all routers on the LAN share a primary address on the same subnet so that all the routers advertise one common subnet in their IIH.
ISIS-4-IM_ATTR_INIT | 4 | ROUTING | Error initializing the IM attribute library: [hex] '[chars]'' | IS-IS failed to initialize the IM attribute library. This error will prevent IS-IS from normal operations. | Reduce other system activity to ease memory demands. If conditions warrant, upgrade to a larger memory configuration.. Consider restarting the IS-IS process. *RECUR*. | A call to im_attr_init() has failed.
ISIS-4-IM_CAPS_UNKNOWN | 4 | ROUTING | IM notification received for an unknown and unexpected capsulation number: [unsigned int] | IS-IS has received an IM message referring to a capsulation number that IS-IS does not recognized and is not able to handle. This is an internal programming error. | Copy the error message exactly as it appears on the console or in the system log, call your Cisco technical support representative and provide the representative with the gathered information. | --
ISIS-4-IM_CB_NAME_TRUNC | 4 | ROUTING | Interface Manager context name '[chars]' length exceeds string length limit of [dec]; truncated to '[chars]' | The length of the context string used to register for Interface Manager callbacks exceeded internal limits and was truncated. If truncation results in registration contexts no longer being unique, this could cause problems with event registrations. | This should not happen. The condition represents an internal error. | Truncation will not generally cause operation problems unless the uniqueness of the context string is compromised. Report this to Engineering. Use Topic to search for a similar DDTS. If you find none, write a DDTS for this problem.
ISIS-4-INTF_ADDR_CHG_REG | 4 | ROUTING | Error during registration for interface IP address changes: [chars] | IS-IS failed to register for notification of interface IP address changes. This is may be due to lack of resources or an internal error (the error message will indicate which). It requires a restart of the process for recovery. | Reduce other system activity to ease memory demands. If conditions warrant, upgrade to a larger memory configuration. | A call to ip_addr_c_init failed.
ISIS-4-INTF_ATTR_FAIL | 4 | ROUTING | Failure while [chars] on [chars]: [hex] '[chars]'' | A call to the IM attribute library failed. This can be caused by faulty hardware, or it may indicate an interface resource is currently unavailable. Recovery may require a restart of the IS-IS process. | Copy the error message exactly as it appears on the console or in the system log, call your Cisco technical support representative and provide the representative with the gathered information. | --
ISIS-4-INTF_CKTNUM_ALLOC_FAIL | 4 | ROUTING | Failed to allocate circuit ID to interface [chars]: all [dec] IDs already in use | IS-IS failed to allocate a circuit ID to the specified LAN interface. | Reduce the number of LAN interfaces over which IS-IS is running. | IS-IS is limited in the number of interfaces over which it can run simultaneously.
ISIS-4-INTF_CLNS_CLIENT_INIT | 4 | ROUTING | Failed to initialize CLNS interface registery: [chars] | IS-IS failed to initialize its interface registration process wth CLNS It requires a restart of process for recovery. | Restart the IS-IS process. Copy the error message exactly as it appears on the console or in the system log, call your Cisco technical support representative and provide the representative with the gathered information. | A call to clns_client_init failed.
ISIS-4-INTF_CLNS_LPTS_UPDATE | 4 | ROUTING | Failed to [chars] LPTS entry for interface [chars]: [chars] | IS-IS failed to create or remove LPTS entry on the specified interface. It may require a restart of process for recovery. | Restart the IS-IS process. Copy the error message exactly as it appears on the console or in the system log, call your Cisco technical support representative and provide the representative with the gathered information. | A call to clns_client_intf_caps_update failed.
ISIS-4-INTF_CLNS_MAC_ADDR_NOTIFY | 4 | ROUTING | Failed to notify CLNS of a MAC address change on interface [chars]: [chars] | IS-IS failed to notify the CLNS protocol stack of MAC address changes to the specified interface. It requires a restart of process for recovery. | Restart the IS-IS process. Copy the error message exactly as it appears on the console or in the system log, call your Cisco technical support representative and provide the representative with the gathered information. | A call to clns_client_intf_mac_change failed.
ISIS-4-INTF_CONFIG_ERROR | 4 | ROUTING | Interface [chars] is already configured | This is a duplicate configuration received for the same interface. Most likely the previous cleanup (commit replace) or removal of ISIS config was not successful (CSCsy26037/CSCsv89872). ISIS may be in unstable state. | Copy the error message exactly as it appears on the console or in the system log, call your Cisco technical support representative and provide the representative with the gathered information. Consider restarting the IS-IS process. | Please collect SysMgr, ConfigMgr & ISIS traces. Also collect SysMgr logs in /tmp directory.
ISIS-4-INTF_FIND_FAIL | 4 | ROUTING | Failed to lookup Interface Handle for interface [chars]: [hex] '[chars]' | An unexpected error occurred looking up an interface handle from an interface name. This may be due to a low memory condition but is most likely to be an internal programming error. | Reduce other system activity to ease memory demands. If conditions warrant, upgrade to a larger memory configuration.. *RECUR* | A call to interface_find() failed.
ISIS-4-INTF_FWS_INIT | 4 | ROUTING | Error during initialization of forward-referenced interface store: [chars] | IS-IS failed to initialize its storage for forward-referenced interfaces. This is may be due to lack of resources or an internal error (the error message will indicate which). It requires a restart of the process for recovery. | Reduce other system activity to ease memory demands. If conditions warrant, upgrade to a larger memory configuration. | A call to intf_fwd_ref_store_init failed.
ISIS-4-INTF_IM_REG_FAIL | 4 | ROUTING | Registering for [chars] [chars] changes on interface [chars] failed, will retry it: [hex], '[chars]' | IS-IS failed to register for notification of the specified changes on the specified interface and protocol. This may happen in case of ifmgr not ready to process the request. For example ifmgr restart. This may be an internal programming error, but is most likely to be a resource starvation problem. | Reduce other system activity to ease memory demands. If conditions warrant, upgrade to a larger memory configuration.. Consider disabling and reenabling the interface within IS-IS configuration, or restarting the IS-IS process. If the message recurs, copy the error message exactly as it appears on the console or in the system log, call your Cisco technical support representative and provide the representative with the gathered information.. | A call to an IM registration function failed during the bring up of an IS-IS interface.
ISIS-4-INTF_INACTIVE_AF | 4 | ROUTING | Unexpected [chars] [chars] notification on [chars] | The specified event was unexpected because the address family is not active on that interface. The operation of IS-IS is not affected by this message and it may safely be ignored. The message is due to an internal programming error. | Copy the error message exactly as it appears on the console or in the system log, call your Cisco technical support representative and provide the representative with the gathered information.. | --
ISIS-4-INTF_IP_ARM_BATCH_UPDATE_FAIL | 4 | ROUTING | Error [chars] for [chars] address changes on interface [chars]: [hex], '[chars]' | IS-IS failed to register with IP-ARM for notification of the address changes on the specified interface and address family. This may be an internal commuincation error, but is most likely to be a resource starvation problem. | Reduce other system activity to ease memory demands. If conditions warrant, upgrade to a larger memory configuration.. Consider disabling and reenabling the interface within IS-IS configuration, or restarting the IS-IS process. If the message recurs, copy the error message exactly as it appears on the console or in the system log, call your Cisco technical support representative and provide the representative with the gathered information.. | An error has occurred whilst using the IP-ARM library.
ISIS-4-INTF_LAS_FAIL | 4 | ROUTING | Failed [chars] [chars] link local addresses on [chars]: [hex], '[chars]' | An unexpected error occurred whilst accessing the link-local address details for the specified interface. As a result IS-IS will not be able to use the specified address-family on the specified interface. This could be due to a low memory condition or an internal programming error. | Reduce other system activity to ease memory demands. If conditions warrant, upgrade to a larger memory configuration.. Consider restarting the IS-IS process. *RECUR* | --
ISIS-4-INTF_MAC_SIZE_ERR | 4 | ROUTING | Incorrect MAC address size for [chars] (returned: [dec], expected: [dec]) | The MAC address size returned for the specified interface does not match the expected size (6 bytes). This can be caused by a faulty hardware. | Restart the IS-IS process. Copy the error message exactly as it appears on the console or in the system log, call your Cisco technical support representative and provide the representative with the gathered information. | A call to im_attr_get returned an invalid MAC address size.
ISIS-4-INTF_MCAST_JOIN_FAIL | 4 | ROUTING | Joining [chars] multicast group on [chars] failed: [chars], ISIS will retry again | IS-IS was unable to join the specified multicast group on the specified interface, Will retry again. | Restart the affected interface and, if the problem recurs, the IS-IS process. If the message recurs, copy the error message exactly as it appears on the console or in the system log, call your Cisco technical support representative and provide the representative with the gathered information. | A call to im_attr_set failed.
ISIS-4-INTF_MCAST_SIZE_ERR | 4 | ROUTING | The multicast address is too large for [chars] (supplied: [dec], maximum: [dec]) | The multicast address requested for the specified interface is larger than the maximum permissible size. This requires restarting the IS-IS process. | Restart the IS-IS process. Copy the error message exactly as it appears on the console or in the system log, call your Cisco technical support representative and provide the representative with the gathered information. | Report this to Engineering. Use Topic to search for a similar DDTS. If you find none, write a DDTS for this problem.
ISIS-4-INTF_MTU_REDUCED | 4 | ROUTING | IS-IS MTU value of [unsigned int] on [chars] adjusted to [unsigned int] to accommodate fabric MTU | The IS-IS MTU was adjusted to accommodate the fabric MTU of the system. This new MTU may be smaller than the actual MTU allowable by the physical interface. | Check any MTU configuration for the interface to ensure that this is not a configuration error. Copy the error message exactly as it appears on the console or in the system log, call your Cisco technical support representative and provide the representative with the gathered information. | Report this to Engineering. Use Topic to search for a similar DDTS. If you find none, write a DDTS for this problem.
ISIS-4-INTF_MTU_TOO_SMALL | 4 | ROUTING | CLNS MTU value of [unsigned int] on [chars] is too small. Minimum acceptable value is [unsigned int] | The MTU for CLNS on the specified interface is too small to allow IS-IS to send packets over that interface. This may be due to a configuration error or an internal error. | Check any MTU configuration for the interface to ensure that this is not a configuration error. Copy the error message exactly as it appears on the console or in the system log, call your Cisco technical support representative and provide the representative with the gathered information. | Report this to Engineering. Use Topic to search for a similar DDTS. If you find none, write a DDTS for this problem.
ISIS-4-INTF_NAME_FAIL | 4 | ROUTING | Failed to lookup an interface name from its handle ([hex]): [hex], '[chars]' | An unexpected error occurred looking up an interface's name from it's handle. The error code should provide an indication of what the problem is. The most likely explanation is that the interface with the specified handle no longer exists although the message may be caused by low memory conditions or an internal programming error. | Reduce other system activity to ease memory demands. If conditions warrant, upgrade to a larger memory configuration.. *RECUR* | A call to imc_interface_name() failed.
ISIS-4-INTF_NSF_MEDIA_MISMATCH | 4 | ROUTING | Media class mismatch between checkpoint table ([chars]) and reality ([chars]) on interface [chars] | IS-IS has detected a mismatch between the media class (i.e. Point to Point vs. LAN) of an interface as determined by IS-IS's checkpoint state and IM. As a result the interface will not participate in the NSF restart. This is an internal programming error. | Copy the error message exactly as it appears on the console or in the system log, call your Cisco technical support representative and provide the representative with the gathered information. | --
ISIS-4-INTF_PROTECT_INFRA_UPDATE | 4 | ROUTING | Protect infra [chars] failed for interface [chars]: [hex], '[chars]' | IS-IS failed to register or unregister with protect infrastructure for high priority link-down notifications on the specified interface. IS-IS will still react to regular link-down events. | Copy the error message exactly as it appears on the console or in the system log, call your Cisco technical support representative and provide the representative with the gathered information. | A call to prot_server_config() failed.
ISIS-4-INTF_RSI_SRLG_UPDATE | 4 | ROUTING | RSI SRLG [chars] failed for interface [chars]: [hex], '[chars]' | IS-IS failed to register or unregister with RSI for SRLG notifications on the specified interface. IS-IS will reset RSI connection and retry. | Copy the error message exactly as it appears on the console or in the system log, call your Cisco technical support representative and provide the representative with the gathered information. | A call to rsi_c_notif_reg() failed.
ISIS-4-INTF_STORE_FAIL | 4 | ROUTING | Error [chars] [chars] [chars] internal [chars] store: [hex], [chars] | IS-IS was unable to perform the specified operation on the specified interface. This is most likely to be a resource starvation problem, but may be an internal programming error. | Reduce other system activity to ease memory demands. If conditions warrant, upgrade to a larger memory configuration.. Consider restarting the IS-IS process. *RECUR* | --
ISIS-4-INTF_UNKNOWN_MEDIA | 4 | ROUTING | Unknown or unsupported interface media type ([chars]) on [chars] | This interface media is not supported by IS-IS. An IS-IS process restart is required for recovery. | Check the interface media name in the configuration and restart the IS-IS process. Copy the error message exactly as it appears on the console or in the system log, call your Cisco technical support representative and provide the representative with the gathered information. | The displayed media type is not present in IS-IS's internal media table. Report this to Engineering. Use Topic to search for a similar DDTS. If you find none, write a DDTS for this problem.
ISIS-4-INVALID_LSP_LIFETIME | 4 | ROUTING | L[unsigned int] LSP [chars] sn [hex] cs [hex] has invalid remaining life time [unsigned int], max allowed - [unsigned int] | IS-IS received invalid value for the remaining LSP life time using the timer library. IS-IS will handle this gracefully by limiting the value to maximum allowed. | Copy the error message exactly as it appears on the console or in the system log, call your Cisco technical support representative and provide the representative with the gathered information. | Purging of LSP may be delayed beyond the configured 'max-lsp-lifetime' value. Please collect console log along with ISIS tech-support.
ISIS-4-INVALID_LSP_LIFETIME | 4 | ROUTING | L[unsigned int] LSP [chars] sn [hex] cs [hex] has invalid remaining life time [unsigned int], max allowed - [unsigned int] | IS-IS received invalid value for the remaining LSP life time using the timer library. IS-IS will handle this gracefully by limiting the value to maximum allowed. | Copy the error message exactly as it appears on the console or in the system log, call your Cisco technical support representative and provide the representative with the gathered information. | Purging of LSP may be delayed beyond the configured 'max-lsp-lifetime' value. Please collect console log along with ISIS tech-support.
ISIS-4-IP_ARM_ADDR_INFO_FAIL | 4 | ROUTING | Failed to [chars] for [chars] address information: [hex], '[chars]' | IS-IS has encountered an error whilst manipulating a set of interface IP addresses. This may be a resource starvation problem or an internal programming error. | Reduce other system activity to ease memory demands. If conditions warrant, upgrade to a larger memory configuration.. *RECUR*. | An error has occurred whilst using the IP-ARM library.
ISIS-4-ITEMSIZE | 4 | ROUTING | add_item_entry called with size [dec]: errant entry was not added to the LSP | add_item_entry called with size SIZE. An internal error occurred while this system was trying to construct its LSPs. The errant entry was not added to the LSP. | Copy the error message exactly as it appears on the console or in the system log, call your Cisco technical support representative and provide the representative with the gathered information. | --
ISIS-4-ITEMSIZE | 4 | ROUTING | add_item_entry called with size [dec]: errant entry was not added to the LSP | add_item_entry called with size SIZE. An internal error occurred while this system was trying to construct its LSPs. The errant entry was not added to the LSP. | Copy the error message exactly as it appears on the console or in the system log, call your Cisco technical support representative and provide the representative with the gathered information. | --
ISIS-4-KEY_DEACTIVATE_FAIL | 4 | ROUTING | Failure to deactivate Key Chain [chars]: '[chars]'' | A call to the Key Chain library failed. This may indicate an internal error. | Copy the error message exactly as it appears on the console or in the system log, call your Cisco technical support representative and provide the representative with the gathered information. | --
ISIS-4-LINK_TO_SELF | 4 | ROUTING | Level [unsigned int] LSP [chars] contains a link advertsisement to itself ([chars] MT ID). This link will be ignored in subsequent route calculations. | The specified LSP contains a link advertisement to itself and this link has been ignored. There is no possible impact to routing as the link would not be used by other routers in their calculations. This message is however indicative of a problem in the router which issued the LSP as it should not have advertised such a link. | Identify the source of the offending packet and correct it. | --
ISIS-4-LSPCKSUM | 4 | ROUTING | Bad L[dec] LSP [chars] checksum [hex] received on [chars], length [dec], should be [hex], bad count [dec] | Bad L-# LSP LSP-ID checksum ACTUAL-CKSUM received on INTERFACE-NAME, length PDU-LENGTH should be EXPECTED-CKSUM, bad count CKSUM-ERROR-COUNT. This system received a level L-# LSP with a wrong checksum. If the IS-IS configuration option 'isis-ignore-cksum-errors' is set, the packet has been ignored. Otherwise it has been handled according to the specification. | No action is required. | --
ISIS-4-LSPCKSUM | 4 | ROUTING | Bad L[dec] LSP [chars] checksum [hex] received on [chars], length [dec], should be [hex] | Bad L-# LSP LSP-ID checksum ACTUAL-CKSUM received on INTERFACE-NAME, length PDU-LENGTH should be EXPECTED-CKSUM, bad count CKSUM-ERROR-COUNT. This system received a level L-# LSP with a wrong checksum. If the IS-IS configuration option 'isis-ignore-cksum-errors' is set, the packet has been ignored. Otherwise it has been handled according to the specification. | No action is required. | --
ISIS-4-LSPFULL | 4 | ROUTING | L[unsigned int] LSP filled to capacity, dropping routes | L-LEVEL LSP filled to capacity, dropping routes. This system cannot originate any more routes or adjacencies because it cannot build any more LSP fragments in which to advertise them. | This is usually caused by a misconfiguration, such as redistributing a large number of routes into IS-IS. Reduce the number of routes being redistributed into IS-IS to correct the problem. | --
ISIS-4-LSPFULL | 4 | ROUTING | L[unsigned int] LSP filled to capacity, dropping routes | L-LEVEL LSP filled to capacity, dropping routes. This system cannot originate any more routes or adjacencies because it cannot build any more LSP fragments in which to advertise them. | This is usually caused by a misconfiguration, such as redistributing a large number of routes into IS-IS. Reduce the number of routes being redistributed into IS-IS to correct the problem. | --
ISIS-4-LSPTOOBIG | 4 | ROUTING | L[dec] LSP [chars] size [dec] bigger than interface [chars] MTU [dec], LSP dropped | L-LEVEL LSP LSP-ID size LSP-LENGTH bigger than interface INTERFACE-NAME MTU INTERFACE-MTR, LSP dropped. This system was unable to flood an LSP out INTERFACE-NAME because the interface MTU was too small. The LSP has not been transmitted on the interface. | Configure the routing area and the interfaces with a consistent MTU. | --
ISIS-4-LSPTOOBIG | 4 | ROUTING | L[dec] LSP [chars] size [dec] bigger than interface [chars] MTU [dec], LSP dropped | L-LEVEL LSP LSP-ID size LSP-LENGTH bigger than interface INTERFACE-NAME MTU INTERFACE-MTR, LSP dropped. This system was unable to flood an LSP out INTERFACE-NAME because the interface MTU was too small. The LSP has not been transmitted on the interface. | Configure the routing area and the interfaces with a consistent MTU. | --
ISIS-4-MARTIAN | 4 | ROUTING | Level [unsigned int] LSP [chars] contains an [chars] prefix advertsisement to the invalid prefix [chars]. This prefix will be ignored in subsequent route calculations. | The specified LSP contains a prefix advertisement to an invalid martian prefix and the prefix has been ignored. As the prefix is invalid there should be no impact to routing as no traffic should be destined to the prefix. This message is however indicative of a problem in the router which issued the LSP as it should not have advertised such a prefix. | Identify the source of the offending packet and correct it. | --
ISIS-4-MAX_REDIST_PREFIXES | 4 | ROUTING | Topology [chars] level [unsigned int] is [chars]exceeding the maximum number of redistributed prefixes | This configuration is redistibuting more than the allowable number of prefixes into an IS-IS topology. IS-IS will not advertise some of these routes. This is to prevent inadvertant redistribution of the Internet via IS-IS. | Consider reconfiguring route redistribution into the IS-IS process. Reduce other system activity to ease memory demands. If conditions warrant, upgrade to a larger memory configuration.. | This is usually due to a misconfiguration. Possible solutions are reconfiguring route redistribution into IS-IS or increasing the per-IS-IS per-area per-topology maximum number of redistributed routes.
ISIS-4-MEM_ALLOC_FAIL | 4 | ROUTING | Failed to allocate %zu bytes for '[chars]' | The process failed to allocate memory for the specified resource. This could be because the IS-IS topology is too large for the memory installed in the router. | Reduce other system activity to ease memory demands. If conditions warrant, upgrade to a larger memory configuration. | This is a resource starvation problem.
ISIS-4-MEM_ALLOC_FAIL | 4 | ROUTING | Failed to allocate %zu bytes for '[chars]' | The process failed to allocate memory for the specified resource. This could be because the IS-IS topology is too large for the memory installed in the router. | Reduce other system activity to ease memory demands. If conditions warrant, upgrade to a larger memory configuration. | This is a resource starvation problem.
ISIS-4-MGD_TIMER_FAIL | 4 | ROUTING | Error [chars] the [chars] [chars] timer: [chars] | IS-IS encountered an unexpected error using the Managed Timer library. This is most likely to be due to a low memory condition but may also be an internal programming error. The error message should provide more information about the cause. | Reduce other system activity to ease memory demands. If conditions warrant, upgrade to a larger memory configuration.. Consider restarting the IS-IS process. *RECUR*. | A call to one of the mgd_timer_TYPE functions failed.
ISIS-4-NSF_CHKPT_ACCESS_FAIL | 4 | ROUTING | Failed to [chars] checkpoint record(s) [chars] [chars] table: [hex], '[chars]' | An unexpected error occurred whilst IS-IS was accessing entries in the specified checkpoint table. If this error occurs during an NSF Cisco restart then that NSF restart may be aborted in favour of a traditional restart. If this error occurs during normal operation then the relevant checkpoint table may not be correct, and a subsequent NSF restart may not succeed. If however the error does not recur then the checkpoint tables should synchronize. The error may be caused by a low memory condition or through programming error. | Reduce other system activity to ease memory demands. If conditions warrant, upgrade to a larger memory configuration.. *RECUR*. | --
ISIS-4-NSF_CHKPT_INIT | 4 | ROUTING | NSF checkpoint init failure, [hex], '[chars]' | The IS-IS process failed to initialize the checkpoint service for the specified error reason. | Copy the error message exactly as it appears on the console or in the system log, call your Cisco technical support representative and provide the representative with the gathered information. | --
ISIS-4-NSF_CHKPT_TABLE_FAIL | 4 | ROUTING | Failed to [chars] [chars] checkpoint table: [hex], '[chars]' | An unexpected error occurred whilst IS-IS was accessing the specified checkpoint table. If this error occurs during an NSF Cisco restart then that NSF restart may be aborted in favour of a traditional restart. If this error occurs during normal operation then the relevant checkpoint table may not be correct, and a subsequent NSF restart may not succeed. The error may be caused by a low memory condition or through programming error. | Reduce other system activity to ease memory demands. If conditions warrant, upgrade to a larger memory configuration.. *RECUR*. | --
ISIS-4-NSF_CREATE_FAIL | 4 | ROUTING | Failed to create L[unsigned int] NSF adjacency to [chars] ([chars]) ([chars]) | TBD. | Copy the error message exactly as it appears on the console or in the system log, call your Cisco technical support representative and provide the representative with the gathered information. | --
ISIS-4-NSF_TE_TUNNEL_RESTORE_FAIL | 4 | ROUTING | Failed to restore L[unsigned int] TE tunnel ([hex]) to [chars] ([chars]) ([hex], [chars]) | An unexpected error occured whilst recreating TE tunnel from the checkpointed information. NSF may abort. | Restart the ISIS process. Copy the error message exactly as it appears on the console or in the system log, call your Cisco technical support representative and provide the representative with the gathered information. | --
ISIS-4-OSI_SOKT_FAIL | 4 | ROUTING | Socket operation '[chars]' failed: [chars] | Failed to perform a socket operation. | Copy the error message exactly as it appears on the console or in the system log, call your Cisco technical support representative and provide the representative with the gathered information. | --
ISIS-4-P2P_CONFIG_MISMATCH | 4 | ROUTING | L[unsigned int] [chars] configuration on P2P interface [chars] will not be used | Any level specific configuration on a P2P interface is ignored. The configuration may be accepted but not used if the interface type is unknown or changed later to point-to-point. | Configure the same parameter without using any level extension. | --
ISIS-4-REDIST_FAIL | 4 | ROUTING | Error [chars] for redistribution of routes from [chars] [chars] into IS-IS | The RIB returned an unexpected error when IS-IS attempted to (de)register for the redistribution of routes in the specified topology and owned by the specified protocol. If this is a registration error then routes from the specified protocol may not be advertised in IS-IS's system LSPs. If this is a deregistration error then IS-IS may receive unnecessary redistribution updates from the RIB but the system LSPs will be correctly generated. The problem may be caused by a low memory condition but is most likely to be an internal programming error. | Reduce other system activity to ease memory demands. If conditions warrant, upgrade to a larger memory configuration.. Consider restarting the IS-IS and/or the RIB processes. *RECUR*. | --
ISIS-4-RSI_C_REGISTRATION_FAIL | 4 | ROUTING | Attempt to register for a VRF failed: [chars] ([hex]) | IS-IS failed to register for notification of changes to a VRF. | This failure may be due to lack of resources. Reduce other system activity to ease memory demands. If conditions warrant, upgrade to a larger memory configuration.. | --
ISIS-4-SAMESYSID_DIFFHOST | 4 | ROUTING | Received self originated LSP with system ID [chars], on interface [chars], differs in hostname; Local hostname [chars], Received hostname [chars]. Please check if this host was connected inadvertently to the network or if the local hostname has been changed. | An LSP is received with a System ID same as the local System ID but with a different hostname. This could be happen in the following cases: 1) A new router is introduced into the network with a duplicate system ID as the local router. 2) The local hostname has changed and isis is receiving an old LSP generated with the old hostname. | If case 1, Check the configuration of other routers in the area for duplicate system IDs. If case 2, Ignore the message. | --
ISIS-4-SEQNUM_WRAP | 4 | ROUTING | Sequence number wrapped in LSP [chars]. | An LSP originated by this system has had its sequence number wrap around to 0. The IS-IS specification states that this system should shutdown for 20 minutes waiting for the LSP to age out before resuming routing. | This condition can only occur if a network has been operational for several years, or if a network has been misconfigured for a long time. Disable the IS-IS routing process for max-lsp-lifetime and then restart it to clear the problem. Alternative approaches include changing the SYSTEM-ID or, if this occurred with a pseudo-node LSP, lowering the priority of the interface. | --
ISIS-4-SEQNUM_WRAP | 4 | ROUTING | Sequence number wrapped in LSP [chars]. | An LSP originated by this system has had its sequence number wrap around to 0. The IS-IS specification states that this system should shutdown for 20 minutes waiting for the LSP to age out before resuming routing. | This condition can only occur if a network has been operational for several years, or if a network has been misconfigured for a long time. Disable the IS-IS routing process for max-lsp-lifetime and then restart it to clear the problem. Alternative approaches include changing the SYSTEM-ID or, if this occurred with a pseudo-node LSP, lowering the priority of the interface. | --
ISIS-4-SETSOCKOPT_FAIL | 4 | ROUTING | Error setting the value of the '[chars]' IS-IS network socket option to '[chars]' (length [unsigned int]): [chars] | IS-IS encountered an error whilst configuring the socket it uses for network I/O. As a result the socket is unuseable and IS-IS cannot perform I/O. IS-IS will attempt to recover by closing the current socket and schedule an attempt to reconnect. | If the message recurs, copy the error message exactly as it appears on the console or in the system log, call your Cisco technical support representative and provide the representative with the gathered information.. Consider restarting the IS-IS process. | A call to setsockopt() failed.
ISIS-4-SHOW_NOMEM | 4 | ROUTING | Internal memory allocation failure, display incomplete | The requested display output may be incomplete due to an internal memory allocation problem. | Copy the error message exactly as it appears on the console or in the system log, call your Cisco technical support representative and provide the representative with the gathered information. | --
ISIS-4-SHUTDOWN | 4 | ROUTING | Process is shutting down ([chars]): [chars] | IS-IS has encountered a problem which means that is no longer able to continue and so it is shutting down. The message includes a brief description of the problem but will also have been preceded by another message providing a more detailed description of the problem. There are several types of reason why IS-IS may have to shutdown which include a fatal error during process initialization, a fatal problem with a critical service during normal operation, and a roll-over of one of the local system's LSP's sequence numbers. The message also describes whether or not IS-IS has automatically been restarted. | Follow the instructions associated with the preceding message. If an automatic restart has been scheduled, then IS-IS may recover automatically. If a manual restart is required, then 'process start isis' is required to recover. | --
ISIS-4-SNPTOOBIG | 4 | ROUTING | L[dec] SNP size [dec] too big for interface [chars] MTU [dec], trimmed to interface MTU | L-LEVEL SNP size SNP-LENGTH bigger than interface INTERFACE-NAME MTU INTERFACE-MTR, trimmed to interface MTU This system was unable to flood an SNP out INTERFACE-NAME because the LSP MTU setting is too big for the interface MTU. The SNP packet size was trimmed to fit the interface MTU. | Configure the LSP MTU to a size that will fit within the interface MTU. | --
ISIS-4-SNPTOOBIG | 4 | ROUTING | L[dec] SNP size [dec] too big for interface [chars] MTU [dec], trimmed to interface MTU | L-LEVEL SNP size SNP-LENGTH bigger than interface INTERFACE-NAME MTU INTERFACE-MTR, trimmed to interface MTU This system was unable to flood an SNP out INTERFACE-NAME because the LSP MTU setting is too big for the interface MTU. The SNP packet size was trimmed to fit the interface MTU. | Configure the LSP MTU to a size that will fit within the interface MTU. | --
ISIS-4-THREAD_SPURIOUS_PULSE | 4 | ROUTING | Received a spurious pulse in thread [chars] (pulse value: [hex]) | IS-IS Recevied a spurious (unexpected) pulse value and will ignore it. | No action is required. | A death pulse without the correct magic value was received when one was not expected.
ISIS-4-TIMESTAMP_FAIL | 4 | ROUTING | Error recording a timestamp ([dec]) | An unexpected error occurred whilst recording a timestamp. This implies an internal programming error. | Copy the error message exactly as it appears on the console or in the system log, call your Cisco technical support representative and provide the representative with the gathered information. | Report this to Engineering. Use Topic to search for a similar DDTS. If you find none, write a DDTS for this problem.
ISIS-4-UNKNOWN_ADDRESS_FAMILY | 4 | ROUTING | Unknown address family [unsigned int] | IS-IS has encountered an unrecognized address family ID. This is an internal programming error. | Copy the error message exactly as it appears on the console or in the system log, call your Cisco technical support representative and provide the representative with the gathered information.. | --
ISIS-4-WD_METRIC_NOT_CONF | 4 | ROUTING | In the topology [chars] [chars] has a wide metric of [unsigned int] but level L[unsigned int] is configured to generate narrow metrics. Maximum narrow value [unsigned int] is used instead | The specified interface and topology has been configured with a metric value that requires metric-style wide to be configured for the relevant level. | Configure metric-style wide for the topology and area. | --
ISIS-4-ZERO_COST_LINK | 4 | ROUTING | Level [unsigned int] LSP [chars] contains an invalid link advertsisement to [chars] ([chars] MT ID) with a metric of 0. This link will be ignored in subsequent route calculations. | The specified LSP contains a link advertisement with an invalid metric of 0. Zero cost links have the potential to break the SPF algorithm and are not permitted by the IS-IS specification (ISO 10589 version 2) and so the IOS-XR router will ignore the link in any subsequent route calculations. As a result traffic which should be routed via the affected routers may be dropped or enter a routing loop. | Identify the source of the offending packet and correct it. | --
ISIS-4-ZEROHOLDTIME | 4 | ROUTING | IIH zero holdtime from [chars] | IS-IS has received an IIH containing a zero holdtime from a neighbor with which no adjacency currently exists. The IIH has been discarded. The message indicates the interface and, in the case of a LAN interface, the SNPA from which the IIH was received. | No action is required. | --
ISIS-4-ZEROHOLDTIME | 4 | ROUTING | IIH zero holdtime from [chars] | IS-IS has received an IIH containing a zero holdtime from a neighbor with which no adjacency currently exists. The IIH has been discarded. The message indicates the interface and, in the case of a LAN interface, the SNPA from which the IIH was received. | No action is required. | --
ISIS-5-ADJCHANGE | 5 | ROUTING | Adjacency to [chars] ([chars]) ([chars]) [chars], [chars] | Adjacency to SYSTEM-ID (INTERFACE-NAME) Up¦Down, REASON. The adjacency to the system with SYSTEM-ID has gone up or down due to REASON. | No action is required. | --
ISIS-5-AUTH_COMPUTE_FAILED | 5 | ROUTING | Key Chain digest computation for [chars] failed due to [chars] | The process encountered an error when computing the authentication digest. This may be due to misconfiguration on the local or remote system. It is possible that no currently valid keys are available. | Check the password and authentication configurations on the local system. | --
ISIS-5-AUTH_FAILURE_DROP | 5 | ROUTING | Dropped [chars] from [chars] due to [chars] | The process encountered an error when authenticating an incoming PDU and dropped the PDU. This may be due to misconfiguration on the local or remote system. | Check the password configuration on the local and remote systems. | --
ISIS-5-AUTH_VERIFY_FAILED | 5 | ROUTING | Key Chain digest verification for incoming [chars] failed due to [chars] | The process encountered an error when verifying the authentication digest. This may be due to misconfiguration on the local or remote system. It is possible that no currently valid keys are available or the remote system is using an invalid authentication key. | Check the password and authentication configurations on the local system. | --
ISIS-6-ADJNSF | 6 | ROUTING | [chars] L[unsigned int]: Neighbor [chars] [chars] | The adjacency on the INTERFACE-NAME and LEVEL with the system SYSTEM-ID STARTED responding or STOPPED responding during the NSF-restart of the SYSTEM-ID. | No action is required. | --
ISIS-6-ATOMIC_RING_FULL | 6 | ROUTING | [chars] queue is full. | The atomic ring for the indicated queue is full. | If the situation persists investigae whether there is resource starvation occurring. | --
ISIS-6-DBG_UNKNOWN_TRACEPOINT_NAME | 6 | ROUTING | Unknown debug filter tracepoint name [chars] | An unknown tracepoint name requested for a debug filter. | No action is required. | --
ISIS-6-ERR_DUPID | 6 | ROUTING | Duplicate System ID [chars] already used by [chars] detected in IIH received on [chars] | IS-IS has received an IIH from a router claiming to have the same System ID as either the local system or another station on a LAN interface. The message indicates the interface and, in the case of a LAN interface, the SNPA from which the IIH was received. It also indicates whether we ourselves use this system ID, or the SNPA of the other station using the system ID. | Duplicate system IDs are usually the result of misconfiguration or a bridging loop in the network. Configure each router with a unique system ID, and ensure that there are no bridging loops in the network. | --
ISIS-6-ERR_DUPID | 6 | ROUTING | Duplicate System ID [chars] already used by [chars] detected in IIH received on [chars] | IS-IS has received an IIH from a router claiming to have the same System ID as either the local system or another station on a LAN interface. The message indicates the interface and, in the case of a LAN interface, the SNPA from which the IIH was received. It also indicates whether we ourselves use this system ID, or the SNPA of the other station using the system ID. | Duplicate system IDs are usually the result of misconfiguration or a bridging loop in the network. Configure each router with a unique system ID, and ensure that there are no bridging loops in the network. | --
ISIS-6-EVENT_CONN_DESTROY_FAIL | 6 | ROUTING | Error destroying '[chars]' connection: [chars] | During process termination IS-IS failed to destroy a connection to a service provided by another process. This is an internal error. | Copy the error message exactly as it appears on the console or in the system log, call your Cisco technical support representative and provide the representative with the gathered information. | A call to event_conn_destroy failed for the service in question.
ISIS-6-EVENT_ERR | 6 | ROUTING | Event handler error [dec] | Event handler error ERRNO. This system encountered an error ERRNO trying to get an event from the event handler. | If the message recurs, copy the error message exactly as it appears on the console or in the system log, call your Cisco technical support representative and provide the representative with the gathered information. | --
ISIS-6-EVQ_DESTROY_FAIL | 6 | ROUTING | Failed to destroy the [chars] event queue [hex]: [hex], '[chars]' | An unexpected error occured whilst destroying an event queue. This is an internal programming error, but will not affect protocol operation as it occurred whilst IS-IS was destroying resources which are no longer required. | Copy the error message exactly as it appears on the console or in the system log, call your Cisco technical support representative and provide the representative with the gathered information.. | An error occurred whilst calling event_queue_destroy(). Report this to Engineering. Use Topic to search for a similar DDTS. If you find none, write a DDTS for this problem.
ISIS-6-FAIL_ADJADD | 6 | ROUTING | Failed to create adjacency for [chars] ([chars]): [chars] | Failed to create adjacency to the displayed IS via the displayed interface for the reason specified. | Reduce other system activity to ease memory demands. If conditions warrant, upgrade to a larger memory configuration. | Either a malloc failure, or an attempt to add an adjacency that already exists, which is an internal error. The reason_str will make it clear which is the case.
ISIS-6-FAIL_ADJADD | 6 | ROUTING | Failed to create adjacency for [chars] ([chars]): [chars] | Failed to create adjacency to the displayed IS via the displayed interface for the reason specified. | Reduce other system activity to ease memory demands. If conditions warrant, upgrade to a larger memory configuration. | Either a malloc failure, or an attempt to add an adjacency that already exists, which is an internal error. The reason_str will make it clear which is the case.
ISIS-6-IIH_IF_ADDRESS | 6 | ROUTING | IIH received from [chars] contains [chars] [chars] interface address: [chars] | IS-IS received an IIH from the specified source containing an invalid and potentially unusable interface address for the specified address family. The message contains details of why the interface address is invalid. The message implies that the router sending the bad IIH is either misconfigured or is not conforming to the IS-IS specification. If the message describes the address as unusable, then IS-IS is not able to use the adjacency as a next hop for the specified address family. Otherwise IS-IS will still attempt to use the adjacency as a next hop. | Using the contents of the error message as a guide, check the configuration of the router sourcing the IIH or contact the router's vendor. | --
ISIS-6-INFO_STARTUP_ABORTED | 6 | ROUTING | [chars] controlled start aborted. Reason: [chars] | Startup state-machine controlled startup aborted for the specified reason. Some of the reasons indicate an internal software error, or the failure of anther software service. Other reasons are due to configuration or other operational problems. Finally NSF restart may abort due to no adjacencies being restored, if there were in fact no adjacencies present prior to restart/switchover then this is expected behavior. | If the indicated reason can be corrected with configuration changes, then do so; otherwise, Copy the error message exactly as it appears on the console or in the system log, call your Cisco technical support representative and provide the representative with the gathered information. | --
ISIS-6-INFO_STARTUP_FINISH | 6 | ROUTING | [chars] controlled start completed | Startup state-machine controlled startup process ends here. | None. | --
ISIS-6-INFO_STARTUP_FORCED_COLD | 6 | ROUTING | Resorting to cold start: [chars]. | The startup state-machine has determined that a cold (re)start must be performed regardless of current NSF configuration for the reason specified. | None. | --
ISIS-6-INFO_STARTUP_START | 6 | ROUTING | [chars] controlled start beginning | Startup state-machine controlled startup process begins here. | None. | --
ISIS-6-INTF_MAC_ADDR_CHG_INVALID | 6 | ROUTING | MAC address change notification received for P2P interface: [chars] | IS-IS received MAC address change notification for non LAN interface. ISIS ignores the notification. The message is only informational. | No action is required. | --
ISIS-6-NO_INPUTBUF | 6 | ROUTING | Unable to allocate input buffer | This system failed to allocate an input buffer because there was insufficient memory to do so. | Reduce other system activity to ease memory demands. If conditions warrant, upgrade to a larger memory configuration. | --
ISIS-6-NO_INPUTBUF | 6 | ROUTING | Unable to allocate input buffer | This system failed to allocate an input buffer because there was insufficient memory to do so. | Reduce other system activity to ease memory demands. If conditions warrant, upgrade to a larger memory configuration. | --
ISIS-7-ERR_CREATEMQ | 7 | ROUTING | Error in creating message queue to MPLS | The process failed to create a message queue to communicate with MPLS. | Copy the error message exactly as it appears on the console or in the system log, call your Cisco technical support representative and provide the representative with the gathered information. | --
ISIS-7-ERR_MSG | 7 | ROUTING | Error in reading message: [chars] | The process failed to read the message. | Copy the error message exactly as it appears on the console or in the system log, call your Cisco technical support representative and provide the representative with the gathered information. | --
ISIS-7-ERR_MSGLEN | 7 | ROUTING | Error in reading message length: [chars] | The process failed to read the message length. | Copy the error message exactly as it appears on the console or in the system log, call your Cisco technical support representative and provide the representative with the gathered information. | --
ISIS-7-ERR_RCV_PAKTYPE | 7 | ROUTING | Invalid IS-IS packet type [unsigned int] received on [chars] ([chars] code) | An invalid packet was received on the specified interface (and, in the case of a LAN interface, SNPA). The packet is invalid because its type code is either unrecognized or inappropriate (e.g. a point to point IIH on a LAN interface). The packet has been ignored. | No action is required. | --
ISIS-7-ERR_RCV_PAKTYPE | 7 | ROUTING | Invalid IS-IS packet type [unsigned int] received on [chars] ([chars] code) | An invalid packet was received on the specified interface (and, in the case of a LAN interface, SNPA). The packet is invalid because its type code is either unrecognized or inappropriate (e.g. a point to point IIH on a LAN interface). The packet has been ignored. | No action is required. | --
ISIS-7-ERR_RECV_TE_MSG | 7 | ROUTING | Received an invalid length TE message for [chars]: expected ([unsigned int]), received ([unsigned int]) | The process has received an invalid length TE message. As a result, the TE message is ignored and TE tunnel may not come up. | Copy the error message exactly as it appears on the console or in the system log, call your Cisco technical support representative and provide the representative with the gathered information. | --
ISIS-7-ERR_RECV_TE_MSG_VERSION | 7 | ROUTING | Received an invalid version of TE message for [chars]: ([unsigned int]) | The process has received a TE message with an incompatible version. As a result, the TE message is ignored and TE tunnel may not come up. | Collect output from 'show tech-support mpls traffic-eng'. Copy the error message exactly as it appears on the console or in the system log, call your Cisco technical support representative and provide the representative with the gathered information. | Additional software upgrades or downgrades may be necessary in order to ensure that loads containing compatible versions of IS-IS and MPLS-TE are operating on the router. See version information in show tech output.
ISIS-7-ERR_SEND_TE_MSG | 7 | ROUTING | Failed to send a [chars] message to TE | The process encountered an error while sending message to TE. | Copy the error message exactly as it appears on the console or in the system log, call your Cisco technical support representative and provide the representative with the gathered information. | --
ISIS-7-STALE_PNODE_PURGE | 7 | ROUTING | Skipping stale purge event for L[dec] LSP [chars] pseudo-node | The router has re-elected itself DIS after initiating a purge of its L-LEVEL LSP LSP-ID due to a previous resignation. | No action is required. | --
ISIS-7-STALE_PNODE_PURGE | 7 | ROUTING | Skipping stale purge event for L[dec] LSP [chars] pseudo-node | The router has re-elected itself DIS after initiating a purge of its L-LEVEL LSP LSP-ID due to a previous resignation. | No action is required. | --
LDP-3-CONFIG_SCAN_FAILED | 3 | ROUTING | Backend scan failed for config path '[chars]': [chars] | LDP failed to read existing configuration during startup. | Copy the error message exactly as it appears on the console or in the system log, call your Cisco technical support representative and provide the representative with the gathered information. | --
LDP-3-INTERNAL_INCONSISTENCY | 3 | ROUTING | An internal inconsistency was detected: [chars] | LDP has detected an internal inconsistency. Please capture a core file for analysis. | Copy the error message exactly as it appears on the console or in the system log, call your Cisco technical support representative and provide the representative with the gathered information. | --
LDP-3-LDP_CTX_INIT_FAILED | 3 | ROUTING | VRF '[chars]' ([hex]), Failure to initialize LDP context | During LDP [vrf] context creation, the initialization of some of the module has failed. This is a severe condition and results in LDP to go non-operational state for given VRF (or default VRF). | Copy the error message exactly as it appears on the console or in the system log, call your Cisco technical support representative and provide the representative with the gathered information. A user can also try restarting 'mpls_ldp' process (after collecting required info) to fix this issue. | --
LDP-3-LIB_DB_ENTRY_ADD_FAILED | 3 | ROUTING | VRF '[chars]' ([hex]), Failed to add an entry for [chars]/[dec] in Label Information Base | Failed to add entry for the specified prefix into the Label Information Base. | Copy the error message exactly as it appears on the console or in the system log, call your Cisco technical support representative and provide the representative with the gathered information. | --
LDP-3-LIB_INVALID_TYPE_FOR_LONGEST_MATCH_ACL | 3 | ROUTING | ACL '[chars]' must be configured as a prefix-list for longest-match LSPs | Only IP prefix-lists can be used to enable longest-match LSPs. | The system proceeds by ignoring the configuration. This will result in longest-match LSPs not being established. Unconfigure the ACL and configure an IP prefix-list instead. | --
LDP-3-LPTS_UDP_POLICY_FAILED | 3 | ROUTING | VRF '[chars]' ([hex]), Failed to [chars] LPTS UDP Hello filter for local [chars] remote=[chars]: [chars] | Installation of LPTS UDP Hello filters for targeted LDP neighbors failed. This failure can prevent sessions to LDP targeted neighbors from being established. | Verify the number of targeted neighbors, either configured or L2VPN. Check 'show lpts pifib..' for statistics and limits. | --
LDP-3-LSD_CONN_FAILED | 3 | ROUTING | LSD application connection failed: [chars] | LDP encountered a problem while trying to connect with LSD server. | Make sure that LSD is running and LDP is connected to it. | --
LDP-3-LSD_INTF_OP_FAILED | 3 | ROUTING | LSD interface [chars] failed for [chars] (ifh [hex]): [chars] | LDP encountered some problem while trying to enable/disable MPLS on an interface via LSD server. | Copy the error message exactly as it appears on the console or in the system log, call your Cisco technical support representative and provide the representative with the gathered information. | --
LDP-3-NSR_ACK_CHK_FAILED | 3 | ROUTING | NSR ACK check failed: [chars]; count [dec] | NSR ACK check failed. Please perform show mem heap for analysis. | Copy the error message exactly as it appears on the console or in the system log, call your Cisco technical support representative and provide the representative with the gathered information. | --
LDP-3-NSR_SYNC_IPC_XPORT_FAILURE | 3 | ROUTING | Repeated internode transport failures, re-initiating NSR sync | LDP encountered too many consecutive transport errors while trying to send NSR messages which triggers NSR sync again. | Copy the error message exactly as it appears on the console or in the system log, call your Cisco technical support representative and provide the representative with the gathered information. | --
LDP-3-NSR_SYNC_PEER_NO_SOCK | 3 | ROUTING | Peer NSR init-sync: No matching Socket ([chars]) | Standby LDP received Init-Sync-Done notification from TCP but has no socket information from Active LDP. | Copy the error message exactly as it appears on the console or in the system log, call your Cisco technical support representative and provide the representative with the gathered information. | --
LDP-3-NSR_SYNC_PEER_OP_FAILED | 3 | ROUTING | Peer [chars]; operation='[chars]'; [chars] | Standby LDP instance encountered an error during processing of NSR synchronization data sent by Active LDP instance. | Copy the error message exactly as it appears on the console or in the system log, call your Cisco technical support representative and provide the representative with the gathered information. | --
LDP-3-PROC_EXIT | 3 | ROUTING | Failed to initialize '[chars]': [chars]: Process now terminating | A fatal error occurred during initialization of an LDP subsystem. | Copy the error message exactly as it appears on the console or in the system log, call your Cisco technical support representative and provide the representative with the gathered information. | --
LDP-3-PROC_SHUTDOWN_OOM | 3 | ROUTING | LDP process is shutting down due to '[chars]' memory state. | LDP process exiting due to unknown/critical node memory state. | Start 'mpls_ldp' process after memory state goes normal. Reduce other system activity to ease memory demands. If conditions warrant, upgrade to a larger memory configuration. | --
LDP-3-ROUTE_UPDATE_UNSUPP_PROTECTION | 3 | ROUTING | VRF '[chars]' ([hex]), Prefix [chars]/[dec] update ignored due to 'Unsupported protection type ([chars])' | In deployments in which Remote LFA FRR is not supported or in which a specific flavour of protection is not supported, IGP should not be computing such primary/remote-backup path. | Debug respective IGP generating the route update and fix the topology/configuration. | --
LDP-3-RX_BAD_PREFIX_LEN | 3 | ROUTING | VRF '[chars]' ([hex]), Received incorrect [chars] prefix len [dec] from peer [chars] | An LDP message containing a destination IP Prefix with a bad prefix length has been received from a peer. | Copy the error message exactly as it appears on the console or in the system log, call your Cisco technical support representative and provide the representative with the gathered information. | --
LDP-3-RX_PKT_BAD_PDU_LEN | 3 | ROUTING | VRF '[chars]' ([hex]), A message with invalid PDU length (len = [dec]) received from peer [chars] | A message with invalid PDU length was received from the peer. | Copy the error message exactly as it appears on the console or in the system log, call your Cisco technical support representative and provide the representative with the gathered information. | --
LDP-3-RX_PKT_TLV_CHK_FAILED | 3 | ROUTING | VRF '[chars]' ([hex]), TLV Check failed for a message (type [hex]) received from peer [chars] | LDP received a message with a bad TLV from a peer. | Copy the error message exactly as it appears on the console or in the system log, call your Cisco technical support representative and provide the representative with the gathered information. | --
LDP-3-RX_RIB_REDUND_PROTO_NOTIF | 3 | ROUTING | Redundant '[chars]' ([dec]) protocol registration notification received | LDP has received a redundant protocol registration notification. | Copy the error message exactly as it appears on the console or in the system log, call your Cisco technical support representative and provide the representative with the gathered information. | --
LDP-3-TCB_FREE_OPEN_SOCK | 3 | ROUTING | TCB free on open socket, fd = [dec] | TCB free on open socket. | Copy the error message exactly as it appears on the console or in the system log, call your Cisco technical support representative and provide the representative with the gathered information. | --
LDP-4-CAP_CHANGE_DYNAMIC | 4 | ROUTING | VRF '[chars]' ([hex]), LDP session(s) reset required to propagate capability change of '[hex] ([chars])' to peers that do not support Dynamic Announcement capability | A capability was installed/updated/uninstalled by an LDP client. LDP peers that don't support Dynamic Announcement will not learn of the change until the LDP session has been reset. | Use the 'show mpls ldp neighbor capability' command to determine which neighbors need to be reset. Reset LDP neighbor using the 'clear mpls ldp neighbor ...' command. | --
LDP-4-DISCOVERY_SLIP | 4 | ROUTING | CPU load or blockage caused latent transmission of UDP discovery to [chars]: interval=[dec] sec, expected=[dec] sec. Hold=[dec] sec | Heavy CPU load or process blockage resulted in slip of discovery transmission. This may result in session/adjacency flap. | Copy the error message exactly as it appears on the console or in the system log, call your Cisco technical support representative and provide the representative with the gathered information. | --
LDP-4-LIB_REV_NUM_WRAP | 4 | ROUTING | VRF '[chars]' ([hex]), Label Information Base revision number has wrapped | The Label Information Base revision number used to manage advertisement of labels to LDP peers overflowed. This will result in faulty label distribution to LDP peers. The system recovers by toggling dynamic label switching off and on, which forces the revision number to be re-initialized. | None required. | --
LDP-4-LIB_RX_INVALID_FEC_TYPE | 4 | ROUTING | VRF '[chars]' ([hex]), Invalid FEC type [hex] received from peer [chars] | LDP received an invalid FEC type in a message from a peer. | Capture the packet from the peer and analyse. Fix the configuration on peer to not send invalid or unsupported FEC in the given message type. | --
LDP-4-MAX_DISC_NBRS | 4 | ROUTING | VRF '[chars]' ([hex]), Rejecting LDP adjacency ([chars]): Exceeded maximum ([dec]) number of discovered neighbors. | Discovered more neighbors than supported. This may lead to non-deterministic set of established sessions on restart and bootup. | Reduce the scale of peers attempting to establish sessions with this router | --
LDP-4-MAX_NEIGHBORS | 4 | ROUTING | VRF '[chars]' ([hex]), Rejecting LDP neighbor ([chars]): Reached maximum ([dec]) number of neighbors supported. | Reached maximum number of neighbors supported. | Reduce the scale of peers attempting to establish sessions with this router | --
LDP-4-NSR_GLOBAL_SYNC_LOST | 4 | ROUTING | Global synchronization lost | LDP Non-stop routing synchronization lost with the standby node. | No action is required. | --
LDP-4-NSR_TCP_MSG_INVAL_TX_CTX | 4 | ROUTING | TCP message enqueue failed: invalid transmit context. | Message was enqueued with non-NULL transmit context when NSR is disabled. | Copy the error message exactly as it appears on the console or in the system log, call your Cisco technical support representative and provide the representative with the gathered information. | --
LDP-4-NSR_TCP_MSG_TX_NOT_ALLOWED | 4 | ROUTING | TCP message enqueue failed: node is not active. | Standby Node tried to transmit LDP message which is not allowed as per architecture. | Copy the error message exactly as it appears on the console or in the system log, call your Cisco technical support representative and provide the representative with the gathered information. | --
LDP-4-PEER_DUP_ADDRS | 4 | ROUTING | VRF '[chars]' ([hex]), [dec] Duplicate address(es) advertised by more than one peer | LDP peer address database has some duplicate addresses which are received from (and hence bound to) more than one peer. The presence of one or more duplicate address confuses LDP control plane and may lead to potential traffic blackholing due to unlabelled forwarding path setup for paths using this address as the nexthop IP address. | Find all peers duplicate addresses present in the network by running 'show mpls ldp neighbor detail' command, and then fix the misconfiguration in the network. | Collect 'show mpls ldp [vrf <> ] ipv4 structs dup-addr'
LDP-4-RX_BAD_ADDR_TYPE | 4 | ROUTING | VRF '[chars]' ([hex]), A message with a bad address [chars] for [chars] is received from peer [chars] | Invalid address received from peer for given address family. | Copy the error message exactly as it appears on the console or in the system log, call your Cisco technical support representative and provide the representative with the gathered information. | --
LDP-4-RX_BAD_PDU_HEADER | 4 | ROUTING | VRF '[chars]' ([hex]), Received a bad PDU header from peer [chars], Header: [chars] | Received a bad PDU header from a peer. | Copy the error message exactly as it appears on the console or in the system log, call your Cisco technical support representative and provide the representative with the gathered information. | --
LDP-4-RX_PEER_DUP_ADDR | 4 | ROUTING | VRF '[chars]' ([hex]), Duplicate address [chars] advertised by peer [chars] is already bound to peer [chars] | LDP received an address advertisement for an address from a peer, but the address is already bound to a different peer. | Fix the misconfiguration in the network. | --
LDP-4-RX_PKT_MALFORMED | 4 | ROUTING | VRF '[chars]' ([hex]), Malformed packet received from peer [chars] | Packet received was malformed. | Copy the error message exactly as it appears on the console or in the system log, call your Cisco technical support representative and provide the representative with the gathered information. | --
LDP-4-RX_UNEXPECTED_MSG_TYPE | 4 | ROUTING | VRF '[chars]' ([hex]), Unexpected Message type ([unsigned int]) received from peer [chars] | An unexpected message type is received from peer. | Copy the error message exactly as it appears on the console or in the system log, call your Cisco technical support representative and provide the representative with the gathered information. | --
LDP-4-RX_UNSUPP_SESSION_PARAM | 4 | ROUTING | VRF '[chars]' ([hex]), Received unsupported session parameter ([chars]) from peer [chars] | The session parameters proposed by an LDP peer differ from those preferred by the platform. The differences are not sufficient to prevent the LDP session from being established, but may have an impact on label distribution operation. | If the parameters identified relate to the optional path vector-based loop detection mechanism, note that the IETF LDP specification recommends that when Loop Detection is enabled in a portion of a network, it is recommended that all LSRs in that portion of the network be configured with Loop Detection enabled and with the same path vector limit. If the parameters identified relate to some other aspect of the LDP session and the message occurs repeatedly, copy it exactly as it appears and report it to your technical service representative. | --
LDP-4-SESSION_UNEXPECTED_FSM_EVENT | 4 | ROUTING | VRF '[chars]' ([hex]), Unexpected FSM event: peer [chars] ([int]), current state='[chars]', new event='[chars]' | An unexpected FSM event occured. The given event is not possible in the current state. | Copy the error message exactly as it appears on the console or in the system log, call your Cisco technical support representative and provide the representative with the gathered information. | --
LDP-4-TX_KEEPALIVE_SLIP | 4 | ROUTING | CPU load or blockage caused latent transmission of LDP keepalive to [chars]: interval=[dec] sec, expected=[dec] sec. Hold=[dec] sec | Heavy CPU load or process blockage resulted in slip of discovery transmission. This may result in session flap. | Copy the error message exactly as it appears on the console or in the system log, call your Cisco technical support representative and provide the representative with the gathered information. | --
LDP-4-UNSOL_OPEN_PEER_FAILED | 4 | ROUTING | VRF '[chars]' ([hex]), Unsolicited open failed for peer [chars] | Cannot create/find the peer adjaceny construct in peer database | Copy the error message exactly as it appears on the console or in the system log, call your Cisco technical support representative and provide the representative with the gathered information. | --
LDP-5-GR_LCL_RESTART_COMPLETE | 5 | ROUTING | End of GR forwarding state hold time after local process restart | After LDP local restart, LDP GR forwarding state hold timer has expired, and MPLS forwarding is now being updated and reinstated by LDP application. This message appears only if the <Bold>mpls ldp log graceful-restart<NoBold> command is configured. | No action is required. | --
LDP-5-GR_NBR_ABORT | 5 | ROUTING | VRF '[chars]' ([hex]), GR session [chars] (instance [dec]) GR being aborted (reason: [chars]) | GR is being aborted on an LDP GR session under recovery. This means that current GR [recovery] is aborted and any pending GR state is cleaned up. The next time session connects as new GR session. The reason for aborting GR on the session helps in finding the trigger for this abort. This message appears only if the <Bold>mpls ldp log graceful-restart <NoBold> command is configured. | No action is required. | --
LDP-5-GR_NBR_CHANGE | 5 | ROUTING | VRF '[chars]' ([hex]), GR session [chars] (instance [dec][chars]) [chars] | An LDP GR session state change has occured - such as disconnected, reconnected, timed out, and cleaned up. This message appears only if the <Bold>mpls ldp log graceful-restart <NoBold> command is configured. | No action is required. | --
LDP-5-GR_NBR_ID_CHANGE | 5 | ROUTING | VRF '[chars]' ([hex]), GR session [chars] identifier changed to [chars] | A previously known GR peer has reconnected with a new ldp-id. This message appears only if the <Bold>mpls ldp log graceful-restart<NoBold> command is configured. | No action is required. | --
LDP-5-HELLO_ADJ_CHANGE | 5 | ROUTING | VRF '[chars]' ([hex]), Adjacency ([chars]) [chars] with Nbr [chars] [chars] [chars] | An LDP hello adjacency has changed state (up/down). If adjancency has went down, then a reason for adjacency going down is also displayed. This message appears only if the <Bold>mpls ldp log adjacency<NoBold> command is configured. | No action is required. | --
LDP-5-LDP_IGP_SYNC_CHKPT_LIMIT | 5 | ROUTING | Limit reached for maximum ([dec]) number of neighbors per interface | LDP checkpointing has a limit for maximum number of neighbors per interface due to LDP IGP Sync feature requirements. It is not recommended to cross the limit provided by Engineering. If crossed, undesired affects can be seen and LDP IGP Sync feature may not work. This only applies to shared media interfaces. | Limit number of neighbors to the value as provided in Engineering guidelines | --
LDP-5-MSG_TX_SKIPPED_NO_PEER | 5 | ROUTING | VRF '[chars]' ([hex]), Skipping LDP [chars] message for peer [chars] ([chars]) | An attempt to queue an LDP message for transmission to a peer failed. | This is an informational message. Failure to queue a msg for a peer should occur only when the LDP session with the peer no longer exists. The software should recover from this situation by discarding the LDP session and trying to establish a new one. If this message occurs repeatedly, copy it exactly as it appears and report it to your technical service representative. | --
LDP-5-NBR_CHANGE | 5 | ROUTING | VRF '[chars]' ([hex]), neighbor [chars], [chars] [chars] | A LDP neighbor has changed state (up/down). If neighbor has gone down, then a reason for session going down is also displayed. This message appears only if the <Bold>mpls ldp log neighbor<NoBold> command is configured. | No action is required. | --
LDP-5-NSR_PEER_SYNC_LOST | 5 | ROUTING | VRF '[chars]' ([hex]), Peer [chars] synchronization lost | LDP Non-stop routing synchronization to standby RP node has been lost for the peer. This message appears only if the <Bold>mpls ldp log nsr<NoBold> command is configured. | No action is required. | --
LDP-5-NSR_SYNC_DONE | 5 | ROUTING | Initial synchronization successfully done for [dec] peers | LDP Non-stop routing initial-sync event has completed successfully for some or all peers. | If number of peers do not match the number of peer for SYNC_START, then Check LDP logs and traces to see why not all attempted peers were successfully synced. | --
LDP-5-NSR_SYNC_PEER_DONE | 5 | ROUTING | VRF '[chars]' ([hex]), Peer [chars] initial synchronization done | LDP Non-stop routing peer initial-sync event has completed successfully. This message appears only if the <Bold>mpls ldp log nsr<NoBold> command is configured. | No action is required. | --
LDP-5-NSR_SYNC_START | 5 | ROUTING | Initial synchronization started for [dec] peers | LDP Non-stop routing initial-sync event has been started for all eligible peers. | No action is required. | --
LDP-5-SESSION_PROTECTION | 5 | ROUTING | VRF '[chars]' ([hex]), [chars] for peer [chars] | An informational LDP notice was generated for a Session Protection event. This message appears only if the <Bold>mpls ldp log session-protection<NoBold> command is configured. | No action is required. | --
LDP-6-CAP_CHANGE | 6 | ROUTING | VRF '[chars]' ([hex]), LDP session(s) being reset to propagate LDP capability changes | A capability was installed/updated/uninstalled by an LDP client. LDP peers will not learn of the change until the LDP session has been reset. | No action is required. | --
LMRIB_API-3-GEN_FAIL | 3 | ROUTING | [chars] | Error occurred in lmrib client lib. This could be a memory error, thread lock fail or a problem that the LMRIB client is unable to register with LMRIB. | Copy the error message exactly as it appears on the console or in the system log. Issue the <CmdBold>show lmrib client trace <name-of-the-client><noCmdBold> command to gather data that may provide information to determine the nature of the error. If you cannot determine the nature of the error from the error message text or from the <CmdBold>show lmrib client trace <name-of-the-client><noCmdBold> output, call your Cisco technical support representative and provide the representative with the gathered information. If the message recurs, copy the error message exactly as it appears on the console or in the system log, call your Cisco technical support representative and provide the representative with the gathered information. | This error is likely to notify a general error. Please collect the required information for further information.
LMRIB_API-3-GENINITFAIL | 3 | ROUTING | Initialization failed: [chars] [chars] | Error occurred at client initialization. | Copy the error message exactly as it appears on the console or in the system log. Issue the <CmdBold>show lmrib client trace <name-of-the-client><noCmdBold> command to gather data that may provide information to determine the nature of the error. If you cannot determine the nature of the error from the error message text or from the <CmdBold>show lmrib client trace <name-of-the-client><noCmdBold> output, call your Cisco technical support representative and provide the representative with the gathered information. If the message recurs, copy the error message exactly as it appears on the console or in the system log, call your Cisco technical support representative and provide the representative with the gathered information. | This error is likely a problem with the trace file name. Each lmrib client has a trace file, use the client program name as the trace file name.
LMRIB_API-3-LWM_FAIL | 3 | ROUTING | [[dec]] [chars] : [chars] | Error occurred in lmrib client lib. This is to indicate that lmrib_flush did not complete. | Copy the error message exactly as it appears on the console or in the system log. Issue the <CmdBold>show lmrib client trace <name-of-the-client><noCmdBold> command to gather data that may provide information to determine the nature of the error. If you cannot determine the nature of the error from the error message text or from the <CmdBold>show lmrib client trace <name-of-the-client><noCmdBold> output, call your Cisco technical support representative and provide the representative with the gathered information. If the message recurs, copy the error message exactly as it appears on the console or in the system log, call your Cisco technical support representative and provide the representative with the gathered information. | This error is likely a problem with the lmrib buffer flush. Either the whole buffer has not been written or the write operation failed. Please collect the required information for further information.
LMRIB_API-3-RPC_FAIL | 3 | ROUTING | RPC failure: [chars] | An RPC-related error occurred in an RPC call from the LMRIB API. This indicates a problem in client table registration or unregistration. | Copy the error message exactly as it appears on the console or in the system log. Issue the <CmdBold>show logging ¦ inc err<noCmdBold> command to gather data that may provide information to determine the nature of the error. If you cannot determine the nature of the error from the error message text or from the <CmdBold>show logging ¦ inc err<noCmdBold> output, call your Cisco technical support representative and provide the representative with the gathered information. Copy the error message exactly as it appears on the console or in the system log. Issue the <CmdBold>show lmrib client trace <name-of-the-client><noCmdBold> command to gather data that may provide information to determine the nature of the error. If you cannot determine the nature of the error from the error message text or from the <CmdBold>show lmrib client trace <name-of-the-client><noCmdBold> output, call your Cisco technical support representative and provide the representative with the gathered information. | This error is likely to indicate a problem with an RPC call from the LMRIB API. Please look in to the required info - lmrib client traces to determine where the call is made.
LSLIB-3-ERR | 3 | ROUTING | [chars]::[chars] | An internal software error occurred | Copy the error message exactly as it appears on the console or in the system log, call your Cisco technical support representative and provide the representative with the gathered information. | An internal error was detected in igplslib library.
LSPV-4-show_timeout | 4 | ROUTING | [chars] | It was not possible to obtain the lock required to access the databases. This may be due to the main thread being very busy processing events. | Wait a few minutes, and re-attempt to issue the show command. | Please refer to LSPV wiki for troubleshooting. http://twiki.cisco.com/Teams/IOS_XR/MPLSOAMTroubleshooting
LSPV-7-MSG_EVENT | 7 | ROUTING | [chars] failed: error=[hex] ([chars]) | An error occurred in event manager or event connection operations. The text of the message displays the failed operation with error code. | Wait a few minutes and attempt the operation again. If the error persists, attempt to restart the failing process (LSPV_SERVER). | Please refer to LSPV wiki for troubleshooting. http://twiki.cisco.com/Teams/IOS_XR/MPLSOAMTroubleshooting
LSPV-7-MSG_GENERAL | 7 | ROUTING | [chars] failed: error=[hex] ([chars]) | System failed during an API call to database or event manager in the initialization phase of LSPV_SERVER process or its debugging subsystem. The text of the message displays the failed operation with error code. | The database or event manager may be experiencing higher than expected load. Attempt to re-start the LSPV_SERVER process after a few minutes. | Please refer to LSPV wiki for troubleshooting. http://twiki.cisco.com/Teams/IOS_XR/MPLSOAMTroubleshooting
LSPV-7-MSG_INIT_MUTEX | 7 | ROUTING | '[chars]'. Process now terminating | Process failed to initialize a necessary system lock required to facilitate debugging and display of database results. This may be occurring due heavy resource utilization on the system. | Wait a few minutes and attempt to restart the LSPV_SERVER process. | Please refer to LSPV wiki for troubleshooting. http://twiki.cisco.com/Teams/IOS_XR/MPLSOAMTroubleshooting
LSPV-7-MSG_INIT_RC | 7 | ROUTING | Failed to initialize '[chars]': error=[hex] ([chars]). Process now terminating | Successful initialization of a sub-system required by LSPV_SERVER process failed. This may have occurred due to heavy resource utilization in the system or lack of disk space. | Wait a few minutes, and re-attempt to start the LSPV_SERVER process. If the system continues to experience this error, check available storage space. | Please refer to LSPV wiki for troubleshooting. http://twiki.cisco.com/Teams/IOS_XR/MPLSOAMTroubleshooting
LSPV-7-MSG_TIMER | 7 | ROUTING | Initialization of global timer: [chars] failed: error=[hex] ([chars]) | An error occurred during the initialization of global master or parent timer. The text of the message displays the failed operation with the error code. Process cannot continue execution in the absence of above timers. | Wait a few minutes and attempt to restart the LSPV_SERVER process. If the issue persists and a standby route processer (RP) node is available, switching over may help resolve the error. | Please refer to LSPV wiki for troubleshooting. http://twiki.cisco.com/Teams/IOS_XR/MPLSOAMTroubleshooting
MFWD_MA-3-CFG_ERR | 3 | ROUTING | [chars] cfg counter already 0. Can't decrement : Item is [chars]. | A general error. | Copy the error message exactly as it appears on the console or in the system log, call your Cisco technical support representative and provide the representative with the gathered information. | Please collect the required_info.
MFWD_MA-3-ERR_DEBUG_INIT_EVENT | 3 | ROUTING | Failed to initialize and chain together the debug event discriptors : [chars] | An error related to the debugging subsystem occurred. | Copy the error message exactly as it appears on the console or in the system log. Issue the <CmdBold>show tech-support<noCmdBold> command to gather data that may provide information to determine the nature of the error. If you cannot determine the nature of the error from the error message text or from the <CmdBold>show tech-support<noCmdBold> output, call your Cisco technical support representative and provide the representative with the gathered information. | Please collect the required_info.
MFWD_MA-3-ERR_DEBUG_REG | 3 | ROUTING | Sysdb registration for debug config failed : [chars] | An error related to the debugging subsystem occurred. | Copy the error message exactly as it appears on the console or in the system log. Issue the <CmdBold>show tech-support<noCmdBold> command to gather data that may provide information to determine the nature of the error. If you cannot determine the nature of the error from the error message text or from the <CmdBold>show tech-support<noCmdBold> output, call your Cisco technical support representative and provide the representative with the gathered information. | Please collect the required_info.
MFWD_MA-3-ERR_EVM_ASYNC_ATTACH | 3 | ROUTING | [chars] : [chars] | A general error. | Copy the error message exactly as it appears on the console or in the system log, call your Cisco technical support representative and provide the representative with the gathered information. | Please collect the required_info.
MFWD_MA-3-ERR_EVM_CONN_CREATE | 3 | ROUTING | Event connection create for [chars] failed : [chars]. | A general error. | Copy the error message exactly as it appears on the console or in the system log, call your Cisco technical support representative and provide the representative with the gathered information. | Please collect the required_info.
MFWD_MA-3-ERR_EVM_CONN_NOTIFY | 3 | ROUTING | Event connection notify for [chars] failed : [chars]. | A general error. | Copy the error message exactly as it appears on the console or in the system log, call your Cisco technical support representative and provide the representative with the gathered information. | Please collect the required_info.
MFWD_MA-3-ERR_EVM_CONN_OPEN | 3 | ROUTING | Event connection open for [chars] failed : [chars]. | A general error. | Copy the error message exactly as it appears on the console or in the system log, call your Cisco technical support representative and provide the representative with the gathered information. | Please collect the required_info.
MFWD_MA-3-ERR_EVM_CREATE | 3 | ROUTING | Cannot create event manager : [chars] | An unrecoverable error occurred at system initialization time. | Copy the error message exactly as it appears on the console or in the system log, call your Cisco technical support representative and provide the representative with the gathered information. | Please collect the required_info.
MFWD_MA-3-ERR_IMC_CONTROL_SERVER_BIND | 3 | ROUTING | Error in imc control server bind : [chars] | Internal error | If the message recurs, copy the error message exactly as it appears on the console or in the system log, call your Cisco technical support representative and provide the representative with the gathered information. | Please collect the required_info.
MFWD_MA-3-ERR_LTRACE_INIT | 3 | ROUTING | [chars] : [chars] | An unrecoverable error occurred at system initialization time. | Copy the error message exactly as it appears on the console or in the system log, call your Cisco technical support representative and provide the representative with the gathered information. | Please collect the required_info.
MFWD_MA-3-ERR_MEM_ALLOC | 3 | ROUTING | [chars] | A general error. | Copy the error message exactly as it appears on the console or in the system log, call your Cisco technical support representative and provide the representative with the gathered information. | Please collect the required_info.
MFWD_MA-3-ERR_MEM_FAIL | 3 | ROUTING | [chars] | Internal error | If the message recurs, copy the error message exactly as it appears on the console or in the system log, call your Cisco technical support representative and provide the representative with the gathered information. | Please collect the required_info.
MFWD_MA-3-ERR_MEM_FAIL_1 | 3 | ROUTING | [chars] : [chars] | Internal error | If the message recurs, copy the error message exactly as it appears on the console or in the system log, call your Cisco technical support representative and provide the representative with the gathered information. | Please collect the required_info.
MFWD_MA-3-ERR_SYSDB_BAG_DECODE | 3 | ROUTING | Error in bag decoding : [chars] | Internal error | If the message recurs, copy the error message exactly as it appears on the console or in the system log, call your Cisco technical support representative and provide the representative with the gathered information. | Please collect the required_info.
MFWD_MA-3-ERR_SYSDB_BAG_FREE_INDIRECTIONS | 3 | ROUTING | Error in bag free : [chars] | Internal error | If the message recurs, copy the error message exactly as it appears on the console or in the system log, call your Cisco technical support representative and provide the representative with the gathered information. | Please collect the required_info.
MFWD_MA-3-ERR_SYSDB_BAG_REG | 3 | ROUTING | Cannot register bags : [chars]. | A general error. | Copy the error message exactly as it appears on the console or in the system log, call your Cisco technical support representative and provide the representative with the gathered information. | Please collect the required_info.
MFWD_MA-3-ERR_SYSDB_BIND | 3 | ROUTING | Error in sysdb bind : [chars] | Internal error | If the message recurs, copy the error message exactly as it appears on the console or in the system log, call your Cisco technical support representative and provide the representative with the gathered information. | Please collect the required_info.
MFWD_MA-3-ERR_SYSDB_DATALIST_FREE | 3 | ROUTING | Error in datalist free : [chars] | Internal error | If the message recurs, copy the error message exactly as it appears on the console or in the system log, call your Cisco technical support representative and provide the representative with the gathered information. | Please collect the required_info.
MFWD_MA-3-ERR_SYSDB_DATALIST_NEXT | 3 | ROUTING | Error in datalist next : [chars] | Internal error | If the message recurs, copy the error message exactly as it appears on the console or in the system log, call your Cisco technical support representative and provide the representative with the gathered information. | Please collect the required_info.
MFWD_MA-3-ERR_SYSDB_EDM_FNS_INIT | 3 | ROUTING | SysDB Oper - [chars] failed : [chars]. | A general error. | Copy the error message exactly as it appears on the console or in the system log, call your Cisco technical support representative and provide the representative with the gathered information. | Please collect the required_info.
MFWD_MA-3-ERR_SYSDB_EDM_REG | 3 | ROUTING | SysDB Oper - [chars] failed : [chars]. | A general error. | Copy the error message exactly as it appears on the console or in the system log, call your Cisco technical support representative and provide the representative with the gathered information. | Please collect the required_info.
MFWD_MA-3-ERR_SYSDB_REG_VERIFY | 3 | ROUTING | SysDB operation [chars] failed: [chars] | A general error. | Copy the error message exactly as it appears on the console or in the system log, call your Cisco technical support representative and provide the representative with the gathered information. | Please collect the required_info.
MFWD_MA-3-ERR_SYSDB_VRFN_FNS_INIT | 3 | ROUTING | SysDB operation [chars] failed: [chars] | A general error. | Copy the error message exactly as it appears on the console or in the system log, call your Cisco technical support representative and provide the representative with the gathered information. | Please collect the required_info.
MFWD_MA-3-GEN_ERR | 3 | ROUTING | [chars] failed : [chars]. | A general error. | Copy the error message exactly as it appears on the console or in the system log, call your Cisco technical support representative and provide the representative with the gathered information. | Please collect the required_info.
MFWD_MA-3-GENINITFAIL | 3 | ROUTING | Initialization failed: [chars] [chars] | An unrecoverable error occurred at system initialization time. | Copy the error message exactly as it appears on the console or in the system log, call your Cisco technical support representative and provide the representative with the gathered information. | Please collect the required_info.
MFWD_MA-3-IDB_ERR | 3 | ROUTING | [chars] failed for [chars] [[hex]] : [chars] | A general error. | Copy the error message exactly as it appears on the console or in the system log, call your Cisco technical support representative and provide the representative with the gathered information. | Please collect the required_info.
MFWD_MA-3-IM_UPDATE_IDB_HANDLE_MISMATCH | 3 | ROUTING | idb [chars] has handle [[hex]], IM update has [[hex]] | A general error. | Copy the error message exactly as it appears on the console or in the system log, call your Cisco technical support representative and provide the representative with the gathered information. | Please collect the required_info.
MFWD_MA-3-MISC_ERR | 3 | ROUTING | [chars] | A general error. | Copy the error message exactly as it appears on the console or in the system log, call your Cisco technical support representative and provide the representative with the gathered information. | Please collect the required_info.
MLDP_POLICY-3-ORA_ERR | 3 | ROUTING | Failed to build ORA [chars] ([chars]) | There was an internal error in the routing policy library. | Copy the error message exactly as it appears on the console or in the system log, call your Cisco technical support representative and provide the representative with the gathered information. | --
MLDP-5-BRANCH_ADD | 5 | ROUTING | [chars], Add [chars] branch [chars] | A mLDP branch has been added. | No action is required. | --
MLDP-5-BRANCH_DELETE | 5 | ROUTING | [chars], Delete [chars] branch [chars] | A mLDP branch has been deleted. | No action is required. | --
MLDP-5-BRANCH_MODIFY | 5 | ROUTING | [chars], Modify [chars] branch [chars] | A mLDP branch has been modified. | No action is required. | --
MLDP-5-DISABLED | 5 | ROUTING | MLDP is disabled | MLDP has been disabled by configuration. | No action is required. | --
MLDP-5-ENABLED | 5 | ROUTING | MLDP is enabled | MLDP has been enabled by configuration. | No action is required. | --
MLDP-7-INIT_FAIL | 7 | ROUTING | Failed to initialize MLDP | A fatal error occurred during initialization of MLDP subsystem. | Copy the error message exactly as it appears on the console or in the system log, call your Cisco technical support representative and provide the representative with the gathered information. | --
MOFRR_FLOW-3-DETECT_ACTIVE_BACKUP | 3 | ROUTING | [chars] ([chars],[chars]/[dec]) has been detected. | LC control plane detected that traffic is already coming on backup path which is currently the selected path for forwarding traffic to egress LCs. Then set the HW watchdog of ingress NP to monitor traffic loss event on the path instead of monitoring traffic activity. | It is a self-recovery detection. There is no extra action needed. | Check Mcast Platform CLI to make sure MoFRR route flow monitoring state is correct. 'CLI: show mfib hardware route mofrr detail loc<>'.
MOFRR_FLOW-3-DETECT_ACTIVE_PRIM | 3 | ROUTING | [chars] ([chars],[chars]/[dec]) has been detected. | LC control plane detected that traffic is already coming on primary path. Then set the HW watchdog of ingress NP to monitor traffic loss event on the path instead of monitoring traffic activity. | It is a self-recovery detection. There is no extra action needed. | Check Mcast Platform CLI to make sure MoFRR route flow monitoring state is correct. 'CLI: show mfib hardware route mofrr detail loc<>'.
MOFRR_FLOW-3-DETECT_LOSS_BACKUP | 3 | ROUTING | [chars] ([chars],[chars]/[dec]) has been detected. | LC control plane detected that either no traffic coming or traffic loss is occurred on backup path. Data plane should switch over to the MoFRR primary path already. But somehow the traffic switchover notification message sent from data plane has been lost from NP on the way to LC CPU. With this detection, control plane will re-sync with data plane on MoFRR route. | It is a self-recovery detection. There is no extra action needed. | Check Mcast Platform CLI to make sure MoFRR route flow monitoring state is correct. 'CLI: show mfib hardware route mofrr detail loc<>'.
MOFRR_FLOW-3-DETECT_LOSS_PRIM | 3 | ROUTING | [chars] ([chars],[chars]/[dec]) has been detected. | LC control plane detected that either no traffic coming or traffic loss is occurred on primary path. Data plane should switch over to the MoFRR backup path already. But somehow the traffic switchover notification message sent from data plane has been lost from NP on the way to LC CPU. With this detection, control plane will re-sync with data plane on MoFRR route. | It is a self-recovery detection. There is no extra action needed. | Check Mcast Platform CLI to make sure MoFRR route flow monitoring state is correct. 'CLI: show mfib hardware route mofrr detail loc<>'.
MOFRR_FLOW-3-WD_OOR_GREEN | 3 | ROUTING | Total number of MoFRR enabled multicast routes is no longer at maximum ([unsigned int]). | By removing the over-configured MoFRR routes, the total number of MoFRR enabled flows is being reduced. When the total number is first time reduced to exactly 75% of maximum supported (1024) MoFRR routes of current release, i.e., 768 routes, this message will be printed on the console and only once. | Use show mfib hardware route summary location <location> to check currently total number of MoFRR routes configured in the platform. Then User can configure more MoFRR routes till the Maximum supported MoFRR routes: (1024 for Trident LC, and 2048 for Typhoon LC) has been reached. | By receiving this message, the HW Watchdog resource is available again. Use show mfib hardware route summary location to check currently total number of MoFRR routes configured in the platform. Then User can configure more MoFRR routes till the Maximum supported MoFRR routes: (1024 for Trident LC, and 2048 for Typhoon LC) has been reached.
MOFRR_FLOW-3-WD_OOR_RED | 3 | ROUTING | Total number of MoFRR routes has reached maximum ([unsigned int]). MoFRR will not be supported on new routes. | Currently ASR9K supports maximum 1024 flows which are guaranteed to have traffic switchover time within 50 ms. In addition, a line card encounters HW out-of-resource condition when the total number of MoFRR routes reaches 2048 MoFRR routes. Thus, any new configured 'MoFRR' beyond 1024 flows are not supported. | 1) Remove All Unsupported MoFRR Routes: (a) Remove all 'unsupported' MoFRR routes configured beyond existing 1024 MoFRR routes in the platform. (b) This step must be done first to recover back to normal state. 2) Modifying MoFRR ACL: (a) Modify the MoFRR ACL to be more specific to match a smaller set of flows which are planed for MoFRR feature. 3) Check Total Configured MoFRR Flows: (a) Use show mfib hardware route summary location <location> to check currently total number of MoFRR routes configured in the platform. Note that, current release supports maximum 1024 MoFRR routes. | Total number of MoFRR flows being configured on the system has reached the maximum 1024 flows, which are guaranteed to have traffic switchover time per flow within 50 ms. The 1024 MoFRR flows are the software limit. The corresponding platform scale limit is 2048 MoFRR flows, which is constrained by the total available watchdog resource in each LC. Once the watchdog is out-of-resource, either or both the primary RPF and backup RPF watchdog index associated with any new configured MoFRR route will be 0, therein, cannot be supported by MoFRR feature anymore. To rectify the situation, the best and easiest solution is to remove all the 'MoFRR' routes which are configured after reaching the system limit 1024 routes. After that, it is recommended to use the following CLI 'show mfib hardware route summary location ' to check if the total MoFRR routes are no more than 1024 routes. In addition, the MoFRR ACL should be reconfigured to match a smaller set of flows which are specifically planed for MoFRR support.
MPLS_ALM-7-ERR_GENERAL | 7 | ROUTING | [chars] : [chars] | An internal system error occured. | Copy the error message exactly as it appears on the console or in the system log, call your Cisco technical support representative and provide the representative with the gathered information. | --
MPLS_FWD-2-NO_MEM | 2 | ROUTING | No memory for '[chars]' | The requested operation could not be accomplished because of a low memory condition. | Copy the error message exactly as it appears on the console or in the system log, call your Cisco technical support representative and provide the representative with the gathered information. | --
MPLS_FWD-3-BAG_REG_ERR | 3 | ROUTING | bag(s) registration failed: [chars] | Some error occured while trying to register edm bags. The text of the message displays the failed operation with error code. | Copy the error message exactly as it appears on the console or in the system log, call your Cisco technical support representative and provide the representative with the gathered information. | --
MPLS_FWD-3-ERR_GENERAL | 3 | ROUTING | [chars] failed: [chars] | Some requested operation failed. The text of the message displays the failed operation with error code. | Copy the error message exactly as it appears on the console or in the system log, call your Cisco technical support representative and provide the representative with the gathered information. | --
MPLS_FWD-3-EVENT_ERR | 3 | ROUTING | [chars] failed: [chars] | Some error occured in event/event manager/event connection operations. The text of the message displays the failed operation with error code. The traceback can be used to get the function/line number of error generating code. | Copy the error message exactly as it appears on the console or in the system log, call your Cisco technical support representative and provide the representative with the gathered information. | --
MPLS_FWD-3-SYSDB_BIND_ERR | 3 | ROUTING | sysdb_bind failed for '[chars]': [chars] | Some error occured in sysdb bind operation bind. The text of the message displays the failed operation for the bindpoint with error code. | Copy the error message exactly as it appears on the console or in the system log, call your Cisco technical support representative and provide the representative with the gathered information. | --
MPLS_FWD-3-SYSDB_ERR | 3 | ROUTING | [chars] failed: [chars] | Some error occured in sysdb operation. The text of the message displays the failed operation with error code. The traceback can be used to get the function/line number of error generating code. | Copy the error message exactly as it appears on the console or in the system log, call your Cisco technical support representative and provide the representative with the gathered information. | --
MPLS_HW-2-ERROR | 2 | ROUTING | [chars]. Error = [chars] (errno=[dec]). | There was a critical system call failure resulting in a failure to provide some system service as indicated in the message text. | Copy the error message exactly as it appears, and report it to your technical support representative. | --
MPLS_HW-2-ERROR_TLU_ALLOC | 2 | ROUTING | [chars]. Error = [chars] (errno=[dec]). | Hardware memory allocation for table lookup unit (TLU) failed. This can be because the system has more forwarding entries than supported limits or there is a software defect. | Please collect output of show tlu server summary [egress/ingress] loc <> to see why the line card is running out of forwarding entries. Then try to reduce the entries if possible. Copy the error message and report to your technical support representative. | --
MPLS_HW-2-ERROR_TLU_WRITE | 2 | ROUTING | [chars]. Error = [chars] (errno=[dec]). | Hardware memory write for table lookup unit (TLU) failed. This can because 1) connection to mipc lost. 2) mipc/metro problem. | Please collect output of show pse ipc clinet-connection all loc <> and show asic-errors pse [0¦1] all loc <>. Copy the error message and report to technical support representative. | --
MPLS_HW-2-ERROR_WITH_LABEL | 2 | ROUTING | [chars]. Error = [chars] (errno=[dec]). Out label = [dec]. | There was a critical system call failure resulting in a failure to provide some system service as indicated in the message text. | Copy the error message exactly as it appears, and report it to your technical support representative. | --
MPLS_HW-6-INFO | 6 | ROUTING | [chars]. Error = [chars] (errno [dec]). | There was an internal failure that may impact non-essential system function. | Copy the error message exactly as it appears, and report it to your technical support representative. | --
MPLS_HW-6-INFO_WITH_LABEL | 6 | ROUTING | [chars]. Error = [chars] (errno [dec]). Out label = [dec]. | There was an internal failure that may impact non-essential system function. | Copy the error message exactly as it appears, and report it to your technical support representative. | --
MPLS_IMC_CLIENT-3-ERR_IMC | 3 | ROUTING | MPLS LIB IM client could not register for debugging ([chars]) | MPLS LIB IM client library failed to register for debugging. | Copy the error message exactly as it appears on the console or in the system log, call your Cisco technical support representative and provide the representative with the gathered information. | --
MPLS_IO-3-ERR_MEM_ALLOC | 3 | ROUTING | [chars] failed :[chars] | Some error occurred in Alloc/Chunk related memory operations. The text of the message displays the failed operation and the related memory construct. The traceback can be used to get the function/line number of error generating code. | Copy the error message exactly as it appears on the console or in the system log, call your Cisco technical support representative and provide the representative with the gathered information. | --
MPLS_IO-6-ERR_GENERAL | 6 | ROUTING | [chars]: [chars] | Some informational message with cerrno. | Copy the error message exactly as it appears on the console or in the system log, call your Cisco technical support representative and provide the representative with the gathered information. | --
MPLS_IO-7-ERR_IM | 7 | ROUTING | [chars] failed: [chars] | Some error occurred in operations with IM. The text of the message displays the failed operation and the related error code. The traceback can be used to get the function/line number of error generating code. | Copy the error message exactly as it appears on the console or in the system log, call your Cisco technical support representative and provide the representative with the gathered information. | --
MPLS_IO-7-ERR_PAK | 7 | ROUTING | [chars] failed: [chars] | Some error occurred in Packet (IP/MPLS/ICMP) related operations. The text of the message displays the failed operation and the related error code. The traceback can be used to get the function/line number of error generating code. | Copy the error message exactly as it appears on the console or in the system log, call your Cisco technical support representative and provide the representative with the gathered information. | --
MPLS_IO-7-ERR_TIMER | 7 | ROUTING | [chars] failed for '[chars]': [chars] | Some error occurred in Managed Timer related operations. The text of the message displays the failed operation and the related timer construct with error code. The traceback can be used to get the function/line number of error generating code. | Copy the error message exactly as it appears on the console or in the system log, call your Cisco technical support representative and provide the representative with the gathered information. | --
MPLS_IO-7-ERR_WAVL | 7 | ROUTING | [chars] failed (tree=[chars]): [chars] | Some error occurred in WAVL operations The text of the message displays the failed operation and the related wavl tree. The traceback can be used to get the function/line number of error generating code. | Copy the error message exactly as it appears on the console or in the system log, call your Cisco technical support representative and provide the representative with the gathered information. | --
MPLS_LCAC-4-SHOW_WARNING | 4 | ROUTING | The show thread waited [unsigned int] seconds and could not acquire the mutex.\n\ Aborting show request. Please try again. If this problem persists,\n\ please contact your technical service representative. | The show thread could not acquire the mutex to service the show request. The main thread in te_control may be busy/blocked/hogging while holding That mutex. | Try to run the show command again. If the error reoccurs, then check the state of the te_control process (show process te_control). If thread number 1 is blocked for an extended period of time, contact your technical service representative. | --
MPLS_LCAC-7-ERR_INTERNAL | 7 | ROUTING | [chars] | An internal system error occured. | Copy the message exactly as it appears and report it to your technical service representative. | None
MPLS_LSD_CLIENT-4-ERR_CLIENT_API_CALL_NOTCONN | 4 | ROUTING | Attempted a LSD client API call ([chars]) while not connected | LSD client was not connected and an lsd client api was called. | Collect LSD traces
MPLS_LSD-2-ERR_MEM_ALLOC | 2 | ROUTING | Insufficient memory for '[chars]', [unsigned int] bytes, terminating | MPLS LSD terminated due to lack of memory for a critical operation. | The system is running under very low memory condition. Collect MPLS LSD traces and restart mpls_lsd process | The system is running under very low memory condition.
MPLS_LSD-3-BCDL_INIT_FAILED | 3 | ROUTING | [chars] | Obituary Call to reinitialize bcdls has been unsuccessful. | Collect LSD traces
MPLS_LSD-3-ERR_INVALID_THREAD | 3 | ROUTING | Callback from ENS on incorrect thread, actual/expected = [dec]/[dec] (CSCsd51829) | Detected single-threaded mpls-lsd code running on an unknown thread. This concurrency can result in corruption. | Collect LSD traces
MPLS_LSD-3-MULTI_IP_FPI_RW | 3 | ROUTING | [chars] | Rewrite creation or modification failed due to presence of multiple IP route elements. | Collect LSD traces
MPLS_LSD-7-ERR_CHKPT | 7 | ROUTING | Invalid label provided by Checkpoint ([dec]) | MPLS LSD on Standby failed to add invalid label provided by CHeckpoint. | Copy the error message exactly as it appears on the console or in the system log, call your Cisco technical support representative and provide the representative with the gathered information. | --
MPLS_LSD-7-ERR_CLIENT_FAULT | 7 | ROUTING | [chars] | Client error | Copy the error message exactly as it appears on the console or in the system log, call your Cisco technical support representative and provide the representative with the gathered information. | --
MPLS_LSD-7-ERR_GENERAL | 7 | ROUTING | [chars] | Miscellaneous MPLS LSD error. | Copy the error message exactly as it appears on the console or in the system log, call your Cisco technical support representative and provide the representative with the gathered information. | --
MPLS_LSD-7-ERR_INIT | 7 | ROUTING | Initialization of MPLS LSD failed, op='[chars]' ([chars]) | MPLS LSD failed to initialize for the reason displayed. | Copy the error message exactly as it appears on the console or in the system log, call your Cisco technical support representative and provide the representative with the gathered information. | --
MPLS_LSD-7-ERR_RCC_INIT | 7 | ROUTING | Initialization of RCC [chars] library for MPLS LSD failed, (error: [chars]) | MPLS LSD failed to initialize RCC library for the reason displayed. | Copy the error message exactly as it appears on the console or in the system log, call your Cisco technical support representative and provide the representative with the gathered information. | --
MPLS_NETIO-5-CLEAR_MAPPING_FAILED | 5 | ROUTING | control clear mapping for [chars] mpls proto [dec] failed [chars] | MPLS could not clear control mapping for underlying protocol. | Copy the error message exactly as it appears on the console or in the system log, call your Cisco technical support representative and provide the representative with the gathered information. | --
MPLS_NETIO-5-SET_MAPPING_FAILED | 5 | ROUTING | control set mapping for [chars] to [hex]/[hex] mpls proto [dec] failed [chars] | MPLS could not set control mapping for underlying protocol. | Copy the error message exactly as it appears on the console or in the system log, call your Cisco technical support representative and provide the representative with the gathered information. | --
MPLS_NETIO-7-BAD_ARP_DROP | 7 | ROUTING | Pkt([pointer]) with no nexthop in HSSD, output interface - <<CH[hex]>>. MPLS label stack:[chars]. IP info:[chars]. HSSD info:[chars]. | MPLS slowpath got a packet for which ARP needs to be done, but, it doesn't have the nexthop needed. The pkt is dropped. | Copy the error message exactly as it appears on the console or in the system log, call your Cisco technical support representative and provide the representative with the gathered information. | During development, the DE team has sometimes seen MPLS pkts for which ARP needs to be done, but, the next-hop is not set in the pkt (by the packet processing done before). This is not expected and so the message is added to help debug. This has been seen at bootup/LC bringup. When ARP gets resolved for some IP pkt, the MPLS pkt should also get sent out, so, this shouldn't lead to any permanent problems. If not sure about impact, contact the development team to help investigate.
MPLS_NETIO-7-ERR_GENERAL | 7 | ROUTING | [chars] FAILED: [chars] | Some miscellaneous error occured. The text of the message explains the err/warning and traceback can be used to get the function/line number of error generating code. | Copy the error message exactly as it appears on the console or in the system log, call your Cisco technical support representative and provide the representative with the gathered information. | --
MPLS_PCE-5-PEER_STATE_CHANGE | 5 | ROUTING | Peer [chars] (node-id: [chars]) state changed from [chars] to [chars] | An PCE peer has changed state. This message appears only if the <Bold>mpls traffic-eng pce logging events peer-status<NoBold> command is configured for the PCE. | No action is required. | --
MPLS_STATIC-4-ERR_MEM_ALLOC | 4 | ROUTING | Memory allocation failed for [chars] | Allocation of memory failed. | Add more memory. | --
MPLS_STATIC-6-ERR_CONN | 6 | ROUTING | Connection to the [chars] failed ([chars]) | MPLS static process could not connect with a manager. | No action is required. | --
MPLS_STATIC-7-ERR_INIT | 7 | ROUTING | Initialization of MPLS Static failed - [chars] ([chars]) | Initialization of the MPLS Static process failed. | Copy the error message exactly as it appears on the console or in the system log, call your Cisco technical support representative and provide the representative with the gathered information. | --
MPLS_STATIC-7-ERR_STATIC_LABEL_DISCREPANCY | 7 | ROUTING | The system detected [dec] label discrepancies (static label could not be allocated due to conflict with other applications). Please use 'clear mpls static local-label discrepancy' to fix this issue. | To clear label discrepancy | Copy the error message exactly as it appears on the console or in the system log, call your Cisco technical support representative and provide the representative with the gathered information. | --
MPLS_TE_SLSP-4-SHOW_WARNING | 4 | ROUTING | The show thread waited [unsigned int] seconds and could not acquire the mutex.\n\ Aborting show request. Please try again. If this problem persists,\n\ please contact your technical service representative. | The show thread could not acquire the mutex to service the show request. The main thread in te_control may be busy/blocked/hogging while holding That mutex. | Try to run the show command again. If the error reoccurs, then check the state of the te_control process (show process te_control). If thread number 1 is blocked for an extended period of time, contact your technical service representative. | --
MPLS_TE-3-CALLBACK_WRONG_THREAD | 3 | ROUTING | A callback ([chars]) has been received in the wrong thread ([unsigned int], should be \ in [unsigned int]). The callback has not been handled. | A callback from the IOX-XR infrastructure was not handled by the MPLS-TE process because it was received in the wrong thread. The TE process may now be in an inconsistent state with the rest of the system. | Copy the error message exactly as it appears on the console or in the system log, call your Cisco technical support representative and provide the representative with the gathered information. The te_control process may be restarted in order to recover from this situation. | This message is due to ENS delivering a message to the wrong thread in the TE_CONTROL process (CSCsd51829/CSCeh68083). The message is dropped to avoid possible corruption of the process memory and subsequent problems.
MPLS_TE-3-CALLBACK_WRONG_THREAD | 3 | ROUTING | A callback ([chars]) has been received in the wrong thread (%zu, should be \ in [unsigned int]). The callback has not been handled. | A callback from the IOX-XR infrastructure was not handled by the MPLS-TE process because it was received in the wrong thread. The TE process may now be in an inconsistent state with the rest of the system. | Copy the error message exactly as it appears on the console or in the system log, call your Cisco technical support representative and provide the representative with the gathered information. The te_control process may be restarted in order to recover from this situation. | This message is due to ENS delivering a message to the wrong thread in the TE_CONTROL process (CSCsd51829/CSCeh68083). The message is dropped to avoid possible corruption of the process memory and subsequent problems.
MPLS_TE-3-CHKPT_XFORM_INVALID_DIR | 3 | ROUTING | TE checkpoint translation received an invalid translation direction: [unsigned int] | The TE checkpoint table translation library was invoked with an invalid translation direction. | Copy the error message exactly as it appears on the console or in the system log, call your Cisco technical support representative and provide the representative with the gathered information. Collect: -show logging -show tech-support mpls traffic-eng | Please provide output of collected show commands to TE support team.
MPLS_TE-3-CONSISTENCY_CHECK | 3 | ROUTING | '[chars]' had a value of '[chars]', which did not match the expected value '[chars]'. | An internal data consistency check failed. | Copy the error message exactly as it appears on the console or in the system log, call your Cisco technical support representative and provide the representative with the gathered information. Collect: -show logging -show tech-support mpls traffic-eng -show lmrib client trace for further analysis of the issue. | Please provide output of collected show commands to TE support team.
MPLS_TE-3-ERR_AUTO_TUN_BKP_ID_LIMIT_EXCEEDED | 3 | ROUTING | Auto-tunnel backup creation failed because \ the ID pool limit of [dec] has been exhausted | The creation of the auto-tunnel backup aborted since all IDs in the auto-tunnel backup ID range have already been allocated. | Increase the auto-tunnel backup ID range or remove unused auto-tunnel configuration. | Take recommended action.
MPLS_TE-3-ERR_AUTO_TUN_BKP_TUN_DEST_LIMIT_EXCEEDED | 3 | ROUTING | Auto-backup tunnel [dec] creation failed because \ the maximum tunnel destination limit [dec] has been exhausted | The creation of the auto-tunnel backup aborted since it would have exhausted the tunnel destination scale limit | Reduce configured/auto tunnels to below the system destination limit | Take recommended action.
MPLS_TE-3-ERR_AUTO_TUN_BKP_TUN_LIMIT_EXCEEDED | 3 | ROUTING | Auto-backup tunnel [dec] creation failed because \ the maximum tunnel interface limit is [dec] exhausted | The creation of the auto-tunnel backup aborted since it would have exhausted the tunnel interface scale limit | Reduce configured/auto tunnels to below the system scale limit | Take recommended action.
MPLS_TE-3-ERR_AUTO_TUN_LIMIT_EXCEEDED | 3 | ROUTING | Auto-tunnel [dec] creation failed because \ maximum tunnel interface limit [dec] exhausted | The creation of the auto-tunnel aborted since it would have exhausted the tunnel interface scale limit | Reduce the configured/auto tunnels to below the system tunnel scale limit | Take recommended action.
MPLS_TE-3-ERR_AUTO_TUN_MESH_ID_LIMIT_EXCEEDED | 3 | ROUTING | Auto-mesh tunnel (destination [chars] in mesh group [dec]) creation failed because \ the tunnel ID range limit of [dec] has been exhausted | The creation of the auto-mesh tunnel aborted since all tunnel IDs in the range have already been allocated. | Increase the auto-tunnel mesh tunnel range or remove unused auto-mesh tunnels. | Take recommended action.
MPLS_TE-3-ERR_AUTO_TUN_MESH_TUN_DEST_LIMIT_EXCEEDED | 3 | ROUTING | Auto-mesh tunnel [dec] (destination [chars] in mesh group [dec]) creation failed because \ the maximum tunnel destination limit [dec] has been exhausted | The creation of the auto-mesh tunnel aborted since it would have exhausted the tunnel destination scale limit | Reduce configured/auto tunnels to below the system scale limit | Take recommended action.
MPLS_TE-3-ERR_AUTO_TUN_MESH_TUN_LIMIT_EXCEEDED | 3 | ROUTING | Auto-mesh tunnel [dec] (destination [chars] in mesh group [dec]) creation failed because \ the maximum tunnel interface limit [dec] has been exhausted | The creation of the auto-mesh tunnel aborted since it would have exhausted the tunnel interface scale limit | Reduce configured/auto tunnels to below the system scale limit | Take recommended action.
MPLS_TE-3-ERR_AUTO_TUN_P2MP_DEST_LIMIT_EXCEEDED | 3 | ROUTING | P2MP auto-tunnel [dec] destination creation failed because \ maximum tunnel destination limit [dec] exhausted | The creation of the P2MP auto-tunnel destination aborted since it would have exhausted the tunnel destination scale limit | Reduce the P2MP configured/auto tunnels to below the system scale limit | Take recommended action.
MPLS_TE-3-ERR_AUTO_TUN_P2MP_ID_LIMIT_EXCEEDED | 3 | ROUTING | P2MP auto-tunnel creation failed because \ ID pool limit of [dec] exhausted | The creation of the P2MP auto-tunnel aborted since all IDs in the P2MP auto-tunnel ID range have already been allocated. | Increase the P2MP auto-tunnel ID range. | Take recommended action.
MPLS_TE-3-ERR_AUTO_TUN_P2MP_LIMIT_EXCEEDED | 3 | ROUTING | P2MP auto-tunnel [dec] creation failed because \ maximum P2MP tunnel interface limit [dec] exhausted | The creation of the P2MP auto-tunnel aborted since it would have exhausted the tunnel interface scale limit | Reduce the P2MP configured/auto tunnels to below the system scale limit | Take recommended action.
MPLS_TE-3-ERR_AUTOROUTE_DESTINATIONS_PATH_EXCEEDED | 3 | ROUTING | Unable to add route to [chars] via [chars] to RIB: maximum route path limit [dec] exceeded | TE was unable to add an announced destination to the RIB because the \ system limit on the number of parallel paths to an address would have \ been exceeded | Reduce configured autoroute destinations to the same address on different \ tunnels to the system scale limit | Take recommended action.
MPLS_TE-3-ERR_IM | 3 | ROUTING | MPLS TE encountered error \[chars]\ while [chars] via the Interface Manager | Interface Manager returned an error during a tunnel interface operation. The system internal tunnel status might now be inconsistent which might prevent the tunnel from coming up or traffic flowing over this tunnel to be dropped. | Copy the error message exactly as it appears on the console or in the system log, call your Cisco technical support representative and provide the representative with the gathered information. 1. To determine if the system is in an inconsistent state following this error, verify the TE tunnel is present in: configuration, TE and Interface Manager: -show run interface tunnel-te <n> -show mpls traffic-eng tunnels <n> -show interfaces tunnel-te <n> If the tunnel is present in some of these commands but not in others, the system is in an inconsistent state. 2. Collect: -show configuration commit failed -show logging -show tech-support mpls traffic-eng -show tech-support pfi for further analysis of the issue. 3. The te_control process may be restarted in order attempt recovery from this situation. | Please provide output of collected show commands to TE and IM support teams.
MPLS_TE-3-ERR_IM | 3 | ROUTING | MPLS TE encountered error \[chars]\ while [chars] via the Interface Manager | Interface Manager returned an error during a tunnel interface operation. The system internal tunnel status might now be inconsistent which might prevent the tunnel from coming up or traffic flowing over this tunnel to be dropped. | Copy the error message exactly as it appears on the console or in the system log, call your Cisco technical support representative and provide the representative with the gathered information. 1. To determine if the system is in an inconsistent state following this error, verify the TE tunnel is present in: configuration, TE and Interface Manager: -show run interface tunnel-te <n> -show mpls traffic-eng tunnels <n> -show interfaces tunnel-te <n> If the tunnel is present in some of these commands but not in others, the system is in an inconsistent state. 2. Collect: -show configuration commit failed -show logging -show tech-support mpls traffic-eng -show tech-support pfi for further analysis of the issue. 3. The te_control process may be restarted in order attempt recovery from this situation. | Please provide output of collected show commands to TE and IM support teams.
MPLS_TE-3-ERR_INTERNAL_CHECK | 3 | ROUTING | [chars](): line [unsigned int]: [chars] | An inconsistency in internal state was detected. | Copy the error message exactly as it appears on the console or in the system log, call your Cisco technical support representative and provide the representative with the gathered information. Collect: -show logging -show tech-support mpls traffic-eng -show lmrib client trace for further analysis of the issue. | Please provide output of collected show commands to TE support team.
MPLS_TE-3-ERR_INTERNAL_CHECK | 3 | ROUTING | [chars](): line [unsigned int]: [chars] | An inconsistency in internal state was detected. | Copy the message exactly as it appears and report it to your technical service representative. | None
MPLS_TE-3-ERR_INTERNAL_CHECK_RC | 3 | ROUTING | [chars](): line [unsigned int]: [chars]: error [chars] ([hex]) | An inconsistency in internal state was detected. | Copy the message exactly as it appears and report it to your technical service representative. | None
MPLS_TE-3-ERR_INTERNAL_CHECK_RC | 3 | ROUTING | [chars](): line [unsigned int]: [chars]: error [chars] ([hex]) | An inconsistency in internal state was detected. | Copy the error message exactly as it appears on the console or in the system log, call your Cisco technical support representative and provide the representative with the gathered information. Collect: -show logging -show tech-support mpls traffic-eng -show lmrib client trace for further analysis of the issue. | Please provide output of collected show commands to TE support team.
MPLS_TE-3-ERR_LMRIB_LABEL_RW | 3 | ROUTING | [chars] failed for Tunnel [dec] (LSP ID: [dec], Source: [chars], PHOP: [chars], NHOP: [chars], \ Label: [unsigned int], Role: [chars]) | A LMRIB Label Rewrite related error occurred. | Copy the error message exactly as it appears on the console or in the system log, call your Cisco technical support representative and provide the representative with the gathered information. Collect: -show logging -show tech-support mpls traffic-eng -show lmrib client trace for further analysis of the issue. | Please provide output of collected show commands to TE support team.
MPLS_TE-3-ERR_LMRIB_LABEL_RW | 3 | ROUTING | [chars] failed for Tunnel [dec] (LSP ID: [dec], Source: [chars], PHOP: [chars], NHOP: [chars], \ Label: [unsigned int], Role: [chars]) [error: [dec], [chars]] | A LMRIB Label Rewrite related error occurred. | Copy the error message exactly as it appears on the console or in the system log, call your Cisco technical support representative and provide the representative with the gathered information. Collect: -show logging -show tech-support mpls traffic-eng -show lmrib client trace for further analysis of the issue. | Please provide output of collected show commands to TE support team.
MPLS_TE-3-ERR_LMRIB_TUNNEL_RW | 3 | ROUTING | [chars] failed for [chars] (LSP ID: [dec], Label: [unsigned int]) | A LMRIB Tunnel Rewrite related error occurred. | Copy the error message exactly as it appears on the console or in the system log, call your Cisco technical support representative and provide the representative with the gathered information. Collect: -show logging -show tech-support mpls traffic-eng -show lmrib client trace for further analysis of the issue. | Please provide output of collected show commands to TE support team.
MPLS_TE-3-ERR_LMRIB_TUNNEL_RW | 3 | ROUTING | [chars] failed for [chars] (LSP ID: [dec], Label: [unsigned int]) [error: [dec], [chars]] | A LMRIB Tunnel Rewrite related error occurred. | Copy the error message exactly as it appears on the console or in the system log, call your Cisco technical support representative and provide the representative with the gathered information. Collect: -show logging -show tech-support mpls traffic-eng -show lmrib client trace for further analysis of the issue. | Please provide output of collected show commands to TE support team.
MPLS_TE-3-ERR_MEM_ALLOC | 3 | ROUTING | Memory allocation failed for [chars] | Allocation of memory failed. | This indicates a low memory condition. Reduce other system activity to ease memory demands. If conditions warrant, upgrade to a larger memory configuration. | Please provide the traceback information and trace output in a DDTS. Attach appropriate showtech output.
MPLS_TE-3-ERR_MEM_ALLOC | 3 | ROUTING | Memory allocation failed for [chars] | Allocation of memory failed. | This indicates a low memory condition. Reduce other system activity to ease memory demands. If conditions warrant, upgrade to a larger memory configuration. | Please provide the traceback information and trace output in a DDTS. Attach appropriate showtech output.
MPLS_TE-3-ERR_SYSDB_BAG_DECODE | 3 | ROUTING | [chars]: [chars]: [chars] | A Bag related error occurred. | Copy the message exactly as it appears and report it to your technical service representative. | --
MPLS_TE-3-ERR_SYSDB_DELETE | 3 | ROUTING | [chars]: [chars]: [chars] | A SysDB free related error occurred. | Copy the message exactly as it appears and report it to your technical service representative. | --
MPLS_TE-3-ERR_SYSDB_GET | 3 | ROUTING | [chars]: [chars] failed for path [chars] : [chars] | A sysdb error occurred. | Copy the message exactly as it appears and report it to your technical service representative. | --
MPLS_TE-3-ERR_TRACE_INIT | 3 | ROUTING | Traffic-eng event tracing subsytem initialization failed | Traffic-eng could not initialize the tracing module | Copy the error message exactly as it appears on the console or in the system log, call your Cisco technical support representative and provide the representative with the gathered information. | Please provide the traceback information and trace output in a DDTS.
MPLS_TE-3-ERR_TRACE_INIT | 3 | ROUTING | Traffic-eng event tracing subsytem initialization failed | Traffic-eng could not initialize the tracing module | Copy the error message exactly as it appears on the console or in the system log, call your Cisco technical support representative and provide the representative with the gathered information. | Please provide the traceback information and trace output in a DDTS.
MPLS_TE-3-NONRESPONSIVE_CLIENT | 3 | ROUTING | Client '[chars]' has not processed an update [dec] seconds after being notified. Forcing reconnect. PID=[dec], | TE server is forcing the specified client to reconnect, as the client has not processed a notification after a substantial timeout period. | Collect 'show processes pidin location <loc-name>' to find out the unresponsive client. Copy the error message exactly as it appears on the console or in the system log, call your Cisco technical support representative and provide the representative with the gathered information. | show tech-support mpls traffic-eng
MPLS_TE-4-GMPLS_NNI_DEPRECATED | 4 | ROUTING | GMPLS NNI support, including this command, will be removed in release 4.3.0 | GMPLS NNI support, including this command, will be removed in release 4.3.0. | Please do not use GMPLS NNI configurations and commands anymore. | --
MPLS_TE-4-SHOW_WARNING | 4 | ROUTING | The show thread waited [unsigned int] seconds and could not acquire the mutex.\ Aborting show request. Please try again. If this problem persists,\ please contact your technical service representative. | The show thread could not acquire the mutex to service the show request. The main thread in te_control may be busy/blocked/hogging while holding That mutex. | Try to run the show command again. If the error reoccurs, then check the state of the te_control process (show process te_control). If thread number 1 is blocked for an extended period of time, contact your technical service representative. | --
MPLS_TE-4-SHOW_WARNING | 4 | ROUTING | The show thread waited [unsigned int] seconds and could not acquire the mutex.\ Aborting show request. Please try again. If this problem persists,\ please contact your technical service representative. | The show thread could not acquire the mutex to service the show request. The main thread in te_control may be busy/blocked/hogging while holding That mutex. | Try to run the show command again. If the error reoccurs, then check the state of the te_control process (show process te_control). If thread number 1 is blocked for an extended period of time, contact your technical service representative. | --
MPLS_TE-4-SHUTDOWN | 4 | ROUTING | Process is shutting down ([chars]): [chars] | TE process has encountered a problem which means it is no longer able to continue and is shutting down. The message includes a brief description of the problem. The message also describes whether or not TE process has automatically been restarted. | Reduce other system activity to ease memory demands. If conditions warrant, upgrade to a larger memory configuration. Follow the instructions associated with this message. If message states that an automatic restart has been scheduled, then TE process will recover automatically. If a manual restart is required, then 'process start te_control' is required to recover. | None
MPLS_TE-4-SHUTDOWN | 4 | ROUTING | Process is shutting down ([chars]): [chars] | TE process has encountered a problem which means it is no longer able to continue and is shutting down. The message includes a brief description of the problem. The message also describes whether or not TE process has automatically been restarted. | Reduce other system activity to ease memory demands. If conditions warrant, upgrade to a larger memory configuration. Follow the instructions associated with this message. If message states that an automatic restart has been scheduled, then TE process will recover automatically. If a manual restart is required, then 'process start te_control' is required to recover. | None
MPLS_TE-4-WARN | 4 | ROUTING | [chars] | An internal system warning occurred. | Copy the message exactly as it appears and report it to your technical service representative. | None
MPLS_TE-4-WARN | 4 | ROUTING | [chars] | An internal system warning occurred. | Copy the message exactly as it appears and report it to your technical service representative. | None
MPLS_TE-4-WARNING_FSM_EVENT_DROP | 4 | ROUTING | Traffic-eng FSM dropped an event ([chars]) for S2L (tid [unsigned int], etid [unsigned int], lspid [unsigned int],\ p2mpid [unsigned int], subgroupid [unsigned int]) | Traffic-eng FSM dropped an event, because the S2L was created after the event was posted. | Copy the message exactly as it appears and report it to your technical service representative. | --
MPLS_TE-4-WARNING_FSM_EVENT_DROP | 4 | ROUTING | Traffic-eng FSM dropped an event ([chars]) for S2L (tid [unsigned int], etid [chars], lspid [unsigned int],\ p2mpid [unsigned int], subgroupid [unsigned int]) | Traffic-eng FSM dropped an event, because the S2L was created after the event was posted. | Copy the message exactly as it appears and report it to your technical service representative. | --
MPLS_TE-5-FRR | 5 | ROUTING | Backup Tunnel ([chars], LSP Id: [unsigned int]) state changed to [chars]. | The specified backup tunnel interface has changed it's FRR status. | None. This is a solicited message (by 'logging events frr-protection' \ configuration) and is informative only. | --
MPLS_TE-5-FRR | 5 | ROUTING | Backup Tunnel ([chars], LSP Id: [unsigned int]) state changed to [chars]. | The specified backup tunnel interface has changed it's FRR status. | None. This is a solicited message (by 'logging events frr-protection' \ interface configuration) and is informative only. | --
MPLS_TE-5-LSP_BW_CHANGE | 5 | ROUTING | Bandwidth change on [chars] (signalled-name: [chars], LSP id: [unsigned int]): new bandwidth \ [unsigned int] kbps | The signalled bandwidth on the specified tunnel interface has changed. | None. This is a solicited message (by 'logging event lsp-status bw-change'\ interface configuration) and is informative only. | --
MPLS_TE-5-LSP_INSUFFICIENT_BW | 5 | ROUTING | [chars] (signalled-name: [chars], LSP Id: [unsigned int]) failed to [chars] because of \ insufficient bandwidth. | The specified interface, with the specified LSP Id, cannot be setup \ or reoptimized because of insufficient bandwidth. The first argument \ is the tunnel name and the last argument is 'setup' or 'reoptimize'. \ LSP Id will be always 0 (zero), if failure happens during setup time. | None. This is a solicited message (by \ 'logging events lsp-status insufficient-bandwidth' \ interface configuration). User may verify reservable bandwidth on link as \ shown in the output of 'show mpls traffic-eng link-management bandwidth-allocation'. | --
MPLS_TE-5-LSP_PCALC_FAIL | 5 | ROUTING | Path calculation failed on [chars] (signalled-name: [chars], LSP [unsigned int]): [chars] | Path calculation failed for the specified tunnel and LSP. | The reported path-calculation error may be investigated if desired. This is a solicited message (controlled by <CmdBold>logging events lsp-status pcalc-failure<NoCmdBold> configuration). | --
MPLS_TE-5-LSP_PREEMPT | 5 | ROUTING | Tunnel [dec] ([chars], LSP Id: [unsigned int]) has been preempted at [chars]. | The specified interface, with specified LSP Id, has been preempted \ at specified IP Address or local node. The first %s refers to \ signalled tunnel name and the second %s refers to either \ the IP Address (of the remote node) or 'local node'. | None. This is a solicited message (by 'logging events preemption' \ configuration). User may verify reservable bandwidth on remote or \ local node as specified by the message. | --
MPLS_TE-5-LSP_RECORDROUTE | 5 | ROUTING | [chars] (signalled-name: [chars], LSP Id: [unsigned int]) record-route[chars]. | The specified interface record-route has changed. | None. This is a solicited message (by 'logging event lsp-status record-route' \ interface destination configuration) and is informative only. | --
MPLS_TE-5-LSP_REOPT | 5 | ROUTING | [chars] (LSP Id: [unsigned int]) has been reoptimized. | The specified interface has been reoptimized with the specified LSP. | None. This is a solicited message (by 'logging event lsp-status reopt' \ interface configuration) and is informative only. | --
MPLS_TE-5-LSP_REOPT | 5 | ROUTING | [chars] (signalled-name: [chars], old LSP Id: [unsigned int], new LSP Id: [unsigned int]) has been \ reoptimized; reason: [chars]. | The specified interface, with the old LSP Id, has been reoptimized \ with the new LSP Id, because of the specified reason. The first \ argument is the the tunnel name, the second argument is the \ signalled-name, and the last argument is the reason reoptimization \ was triggered. The trigger reasons are - - Periodic Timer Expiry - Bandwidth CLI Change - FRR - CLI request - Metric Type Change - Received Preferred Path Exists Msg - Received Preferred Tree Exists Msg - PO switchover trigger - Soft Preemption - AUTO-BW Overflow - AUTO-BW Underflow - AUTO-BW Adjustment - Topology change | None. This is a solicited message (by 'logging event lsp-status reopt' \ interface configuration) and is informative only. | --
MPLS_TE-5-LSP_REROUTE | 5 | ROUTING | [chars] (LSP Id: [unsigned int]) has been fast-rerouted. | The specified interface has been rerouted. | None. This is a solicited message (by 'logging event lsp-status reroute' \ interface configuration) and is informative only. | --
MPLS_TE-5-LSP_REROUTE | 5 | ROUTING | [chars] (signalled_name: [chars], LSP Id: [unsigned int]) has been [chars]. | The specified interface has been rerouted. The first %s \ refers to the tunnel name, the second argument is the \ signalled-name, and the last %s refers to \ any of the following depending on the trigger - - fast-rerouted - rerouted due to topology change | None. This is a solicited message (by 'logging event lsp-status reroute' \ interface configuration) and is informative only. | --
MPLS_TE-5-LSP_REROUTE_PENDING | 5 | ROUTING | [chars] (LSP Id: [unsigned int]) is in re-route pending state. | The specified interface is fast-reroute enabled and in UP state; path verification failed but it did not take down the interface. Interface is now in re-route pending state and may stay in this state forever until the interface finds a valid path. | This is a solicited message (by 'logging event lsp-status reroute' \ interface configuration). User may verify interface configuration and \ network topology. | --
MPLS_TE-5-LSP_REROUTE_PENDING | 5 | ROUTING | [chars] (signalled-name: [chars], LSP Id: [unsigned int]) is in re-route pending state. | The specified interface is fast-reroute enabled and in UP state; path verification failed but it did not take down the interface. Interface is now in re-route pending state and may stay in this state forever until the interface finds a valid path. | This is a solicited message (by 'logging event lsp-status reroute' \ interface configuration). User may verify interface configuration and \ network topology. | --
MPLS_TE-5-LSP_REROUTE_PENDING_CLEAR | 5 | ROUTING | [chars] (old LSP Id: [unsigned int], new LSP Id: [unsigned int]) has been reoptimized. | The specified interface is fast-reroute enabled and in UP state; earlier path verification failed but it did not take down the interface and got into reroute-pending state. Interface is now getting out of re-route pending state as a result of reoptimization. | None. This is a solicited message (by 'logging event lsp-status reroute' \ interface configuration). | --
MPLS_TE-5-LSP_REROUTE_PENDING_CLEAR | 5 | ROUTING | [chars] (signalled-name: [chars], old LSP Id: [unsigned int], new LSP Id: [unsigned int]) has been [chars]. | The specified interface is fast-reroute enabled and in UP state; earlier path verification failed but it did not take down the interface and got into reroute-pending state. Interface is now getting out of re-route pending state as a result of reoptimization or CLI changes. | None. This is a solicited message (by 'logging event lsp-status reroute' \ interface configuration). | --
MPLS_TE-5-LSP_SOFT_PREEMPT | 5 | ROUTING | Tunnel [dec] ([chars], LSP Id: [unsigned int]) has been soft preempted at \ interface [chars] ([chars]), timeout after [unsigned int] seconds. [chars] [chars] | The specified interface, with the specified LSP Id, has been soft \ preempted at specified IP address or local node. The first %s refers to \ the signalled tunnel name and the second %s refers to the interface name \ where the preemption was singalled. The third %s refers to the address of \ the signalling interface. The fourth and fifth %s are filled out if frr \ rewrite is done during soft preemption. The fourth %s is a message stating \ the traffic has been moved to a backup tunnel and fifth %s is the name of \ the backup tunnel. | None. | --
MPLS_TE-5-LSP_SOFT_PREEMPT_TIMEOUT | 5 | ROUTING | Tunnel [dec] ([chars], LSP Id: [unsigned int]) torn down due to soft preemption timeout | The specified interface, with the specified LSP Id, was attempting a soft \ preemption but timed out and was torn down. | None. | --
MPLS_TE-5-LSP_SOFT_PREEMPTED | 5 | ROUTING | Tunnel [dec] ([chars], LSP Id: [unsigned int]) has been soft preempted at [chars] | The specified interface, with the specified LSP Id, has received a path \ error message and will be soft preempted. | None. | --
MPLS_TE-5-LSP_SWITCH | 5 | ROUTING | [chars] (Standby LSP Id: [unsigned int]) [chars] | The specified interface has changed operational state. | None. This is a solicited message (by 'logging event lsp-status switch' \ interface configuration) and is informative only. | --
MPLS_TE-5-LSP_SWITCH | 5 | ROUTING | [chars] (Standby LSP Id: [unsigned int]) [chars] | The specified interface has changed operational state. | None. This is a solicited message (by 'logging event lsp-status switch' \ interface configuration) and is informative only. | --
MPLS_TE-5-LSP_UPDOWN | 5 | ROUTING | [chars] (signalled-name: [chars], LSP Id: [unsigned int]) state changed to [chars] | The specified interface has changed operational state. | None. This is a solicited message (by 'logging event lsp-status state' \ interface configuration) and is informative only. | --
MPLS_TE-5-LSP_UPDOWN | 5 | ROUTING | [chars] (LSP Id: [unsigned int]) state changed to [chars] | The specified interface has changed operational state. | None. This is a solicited message (by 'logging event lsp-status state' \ interface configuration) and is informative only. | --
MPLS_TE-5-S2L_BFD_DOWN | 5 | ROUTING | [chars] (signalled-name: [chars], LSP Id: [unsigned int] Dest: [chars]) BFD session went down, \ Resv RRO addresses: [chars] | The BFD session for the specified interface destination went down. \ The first argument is the tunnel name. The second argument is the \ singalled name, and the fourth argument is Sub-LSP destination. The \ last argument is the list of RRO addresses. \ | None. This is a solicited message (by 'logging events bfd-status' \ configuration under tunnel interface) and is informative only. \ | --
MPLS_TE-5-S2L_BFD_TIMEOUT | 5 | ROUTING | [chars] (signalled-name: [chars], LSP Id: [unsigned int] Dest: [chars]) BFD session did not \ come up within timeout duration ([unsigned int] seconds), Resv RRO addresses: [chars] | The BFD session for the specified interface destination timed out. \ The first %s refers to the tunnel name. The second %s refers to \ Sub-LSP destination. The third %s refers to list of RRO addresses. \ | None. This is a solicited message (by 'logging events bfd-status' \ configuration under tunnel interface) and is informative only. \ | --
MPLS_TE-5-S2L_BFD_UP | 5 | ROUTING | [chars] (signalled-name: [chars], LSP Id: [unsigned int] Dest: [chars]) BFD session came up | The BFD session for the specified interface destination came up. \ The first argument is the tunnel name. The the second argument is \ the signalled name, and the last argument is the Sub-LSP destination. \ | None. This is a solicited message (by 'logging events bfd-status' \ configuration under tunnel interface) and is informative only. | --
MPLS_TE-5-S2L_INSUFFICIENT_BW | 5 | ROUTING | [chars] (LSP Id: [unsigned int] Dest: [chars]) failed to [chars] because of insufficient bandwidth. | The specified P2MP Sub-LSP, with the specified LSP Id and destination, \ cannot be setup or reoptimized because of insufficient bandwidth. \ The first %s refers to the tunnel name, the second %s refers to \ Sub-LSP destination and the second %s refers to either \ 'setup' or 'reoptimize'. LSP Id will be always 0 (zero), if \ failure happens during setup time. | None. This is a solicited message (by \ 'logging events sub-lsp insufficient-bandwidth' P2MP \ destination configuration). User may verify reservable bandwidth \ on link as shown in the output of \ 'show mpls traffic-eng link-management bandwidth-allocation'. | --
MPLS_TE-5-S2L_PCALC_FAIL | 5 | ROUTING | Path calculation failed on [chars] (signalled-name: [chars], Dest: [chars], LSP: [unsigned int]):\ [chars] | Path calculation failed for the specified tunnel, destination and LSP. | The reported path-calculation error may be investigated if desired. This is a solicited message (controlled by <CmdBold>logging events lsp-status pcalc-failure<NoCmdBold> configuration). | --
MPLS_TE-5-S2L_PREEMPT | 5 | ROUTING | Tunnel [dec] ([chars], LSP Id: [unsigned int] Dest: [chars]) has been preempted at [chars]. | The specified P2MP Sub-LSP, with specified LSP Id and destination, \ has been preempted at specified IP Address or local node. \ The first %s refers to signalled tunnel name, the second %s \ refers to Sub-LSP destination and the third %s refers to either \ the IP Address (of the remote node) or 'local node'. | None. This is a solicited message (by \ 'logging events sub-lsp preemption' P2MP destination configuration). User may verify reservable bandwidth on remote or \ local node as specified by the message. | --
MPLS_TE-5-S2L_REROUTE | 5 | ROUTING | [chars] (LSP Id: [unsigned int] Dest: [chars]) has been fast-rerouted. | The specified sub LSP has been rerouted. | None. This is a solicited message (by 'logging event sub-lsp reroute' \ interface destination configuration) and is informative only. | --
MPLS_TE-5-S2L_REROUTE | 5 | ROUTING | [chars] (signalled-name: [chars], LSP Id: [unsigned int] Dest: [chars]) has been [chars]. | The specified sub LSP has been rerouted. The first %s \ refers to the tunnel name, the second %s refers to signalled-name \ and the third %s refers to the destination and the last one refres \ to any of the following depending on the trigger - \ - fast-rerouted - rerouted due to topology change | None. This is a solicited message (by 'logging event sub-lsp reroute' \ interface destination configuration) and is informative only. | --
MPLS_TE-5-S2L_UPDOWN | 5 | ROUTING | [chars] (signalled-name: [chars], LSP Id: [unsigned int] Dest: [chars]) state changed to [chars] | The specified interface destination has changed operational state. | None. This is a solicited message (by 'logging event sub-lsp state' \ interface destination configuration) and is informative only. | --
MPLS_TE-5-S2L_UPDOWN | 5 | ROUTING | [chars] (LSP Id: [unsigned int] Dest: [chars]) state changed to [chars] | The specified interface destination has changed operational state. | None. This is a solicited message (by 'logging event sub-lsp state' \ interface destination configuration) and is informative only. | --
MPLS_TE-7-ERR_INTERNAL | 7 | ROUTING | [chars] : [chars] | An internal system error occurred. | Copy the message exactly as it appears and report it to your technical service representative. | None
MPLS_TE-7-ERR_INTERNAL | 7 | ROUTING | [chars] : [chars] | An internal system error occurred. | Copy the message exactly as it appears and report it to your technical service representative. | None
MPLS_TP_ALARM-4-LOCKOUT | 4 | ROUTING | '[chars] LSP of tunnel-tp[unsigned int] [chars] lockout state' | The indicated LSP has entered or exited lockout state due to administrative action at one endpoint. | If the state change is unexpected, confirm the local configurations as well those LSRs on the path of the LSPs. | --
MPLS_TP_ALARM-4-PROT_SWITCH | 4 | ROUTING | 'tunnel-tp[unsigned int] switched to [chars] as active' | The MPLS-TP tunnel-tp interface has changed the LSP over which it data traffic is carried, possibly due to a fault or administrative action, or to restore traffic to the working-LSP after LSP recovery. | If the state change is unexpected, confirm the local configurations as well those LSRs on the path of the LSPs. | --
MPLS_TP_ALARM-4-TUNNEL_STATE | 4 | ROUTING | 'tunnel-tp[unsigned int] changed the state to [chars]' | The MPLS-TP tunnel changed state. | If the state change is unexpected, confirm the local configurations as well those LSRs on the path of the LSPs. | --
MRIB_API-3-ASYNC_ERR | 3 | ROUTING | Asynchronous error: [chars] | 'An unhandled asynchromous error occurred in the MRIB API' | Copy the error message exactly as it appears on the console or in the system log, call your Cisco technical support representative and provide the representative with the gathered information. Copy the error message exactly as it appears on the console or in the system log, call your Cisco technical support representative and provide the representative with the gathered information as given in the required info. | Please collect the required info.
MRIB_API-3-CORRPT | 3 | ROUTING | Corrupted update: [chars]. (expected %zd bytes, got %zd bytes) | 'A corrupted update was received from the MRIB by the MRIB API' | Copy the error message exactly as it appears on the console or in the system log, call your Cisco technical support representative and provide the representative with the gathered information. | This error is likely to indicate that a corrupted update is received from the MRIB by the MRIB APi that it is a short ID or a short entry. Please collect the required info.
MRIB_API-3-GEN_ERR | 3 | ROUTING | [chars]%s | Error occurred in mrib client lib. | Copy the error message exactly as it appears on the console or in the system log, call your Cisco technical support representative and provide the representative with the gathered information. | This error is likely to indicate a general error. Please collect the required info for further investigation.
MRIB_API-3-GENINITFAIL | 3 | ROUTING | Initialization failed: [chars] [chars] | Error occurred at client initialization. | Copy the error message exactly as it appears on the console or in the system log, call your Cisco technical support representative and provide the representative with the gathered information. | This error is likely to indicate a problem with the MRIB system initialization. Please collect the required info.
MRIB_API-3-LWM_ERR | 3 | ROUTING | [[dec]] [chars] - [chars] | Error occurred in mrib client lib. | Copy the error message exactly as it appears on the console or in the system log, call your Cisco technical support representative and provide the representative with the gathered information. | This error is likely to indicate a problem with obtaining the light weight message - read or write error. Please collect the MRIB traces. Please collect the required info.
MRIB_API-3-RPC_FAIL | 3 | ROUTING | RPC failure: [chars] | 'An RPC-related error occurred in an RPC call from the MRIB API' | Copy the error message exactly as it appears on the console or in the system log, call your Cisco technical support representative and provide the representative with the gathered information. | This error is likely to indicate that an RPC error occured in the MRIB API. Please collect the mrib traces and the other required info.
MRIB_API-7-ASYNC_WAR | 7 | ROUTING | Warning: [chars] | 'A recoverable error condition occurred in the MRIB API' | Copy the error message exactly as it appears on the console or in the system log, call your Cisco technical support representative and provide the representative with the gathered information. | This warning is likely to indicate that an error condition has been reached due to an asynchronous event. Please collect the MRIB traces. Please collect the required info.
MRIB-2-NOMEMORY | 2 | ROUTING | [chars]No memory for [chars] in [chars] | The requested operation could not be accomplished because of a low memory condition. | This indicates a low memory condition. Reduce other system activity to ease memory demands. If conditions warrant, upgrade to a larger memory configuration. Copy the error message exactly as it appears on the console or in the system log, call your Cisco technical support representative and provide the representative with the gathered information as given in the required info. | This error is likely to indicate a problem with low memory for the particular operation. Need to add more memory or kill some processes. Please collect the required info.
MRIB-2-NORESOURCE | 2 | ROUTING | Resource unavailable for [chars] in [chars] | The requested operation could not be accomplished because of a low memory condition. | This indicates a low memory condition. Reduce other system activity to ease memory demands. If conditions warrant, upgrade to a larger memory configuration. Copy the error message exactly as it appears on the console or in the system log, call your Cisco technical support representative and provide the representative with the gathered information as given in the required info. | This error is likely to indicate a problem with no resource availability. Please collect the MRIB traces. Please collect the required info.
MRIB-2-RC_INIT_ERR | 2 | ROUTING | Route collapse IPC Init failed at [chars]! | The route collapse IPC could not be initialized | Copy the error message exactly as it appears on the console or in the system log, call your Cisco technical support representative and provide the representative with the gathered information. | This error is likely to indicate a problem with the initialization of the route collapse IPC. Please collect the required info.
MRIB-3-EDM_INIT | 3 | ROUTING | Error in EDM activity : [chars] - [chars] | An error occurred when MRIB tried to initialize conn to Sysdb for show commands. | Copy the error message exactly as it appears on the console or in the system log, call your Cisco technical support representative and provide the representative with the gathered information. | This error is likely to indicate a problem with the connection to SysDB. Please collect the required info along with SysDB traces.
MRIB-3-EXTRANET_ERR | 3 | ROUTING | [chars] | An error occurred in MRIB MVPN EXTRANET operation. | Copy the error message exactly as it appears on the console or in the system log, call your Cisco technical support representative and provide the representative with the gathered information. | This error is likely to indicate a problem with MRIB extranet. Please collect the required info.
MRIB-3-GEN_ERR | 3 | ROUTING | [chars]%s | A general error. | Copy the error message exactly as it appears on the console or in the system log, call your Cisco technical support representative and provide the representative with the gathered information. | This error is likely to indicate a general error. Please collect the required info for further investigation.
MRIB-3-GENCOMMERR | 3 | ROUTING | Communication error: [chars] [chars] | A Inter Process Communication error occurred. | Copy the error message exactly as it appears on the console or in the system log, call your Cisco technical support representative and provide the representative with the gathered information. | This error is likely to indicate a problem with the interprocess communication. Please collect the required info.
MRIB-3-GENINITFAIL | 3 | ROUTING | Initialization failed: [chars] [chars] | An unrecoverable error occurred at system initialization time. | Copy the error message exactly as it appears on the console or in the system log, call your Cisco technical support representative and provide the representative with the gathered information. | This error is likely to indicate a problem with the MRIB system initialization. Please collect the required info.
MRIB-3-IFCACHE_ERR | 3 | ROUTING | [chars] | An error occurred in MRIB interface cache operation. | Copy the error message exactly as it appears on the console or in the system log, call your Cisco technical support representative and provide the representative with the gathered information. | This error is likely to indicate a problem with interface cache operation in the MRIB. Please collect the required info.
MRIB-3-INT_ERR | 3 | ROUTING | [chars] | An internal software error occurred. | Copy the error message exactly as it appears on the console or in the system log, call your Cisco technical support representative and provide the representative with the gathered information. | This error is likely to indicate a problem with internal error in the system instances. Please collect the MRIB traces. Please collect the required info.
MRIB-3-INTERNALERR | 3 | ROUTING | Internal error: [chars] in [chars] line [dec] ([chars]) | An internal software error occurred. | Copy the error message exactly as it appears on the console or in the system log, call your Cisco technical support representative and provide the representative with the gathered information. | This error is likely to indicate a problem with inconsistent internal error in the system, which usually occurs when something unexpected is obtained. Please collect the MRIB traces. Please collect the required info.
MRIB-3-LRD_ERR | 3 | ROUTING | LRD Error: [chars] - [chars] | A general error. | Copy the error message exactly as it appears on the console or in the system log, call your Cisco technical support representative and provide the representative with the gathered information. | This error is likely to indicate a problem with updating the platform contexts for routes having Loopback interfaces. Please collect the required info.
MRIB-3-LWM_2_ERR | 3 | ROUTING | [[dec]] [chars] - [chars] | Internal error. | Copy the error message exactly as it appears on the console or in the system log, call your Cisco technical support representative and provide the representative with the gathered information. | This warning is likely to indicate a problem with obtaining the light weight message - read or write error. Please collect the required info.
MRIB-3-LWM_ERR | 3 | ROUTING | MRIB LWM error: [chars] - [chars] | Internal error. | Copy the error message exactly as it appears on the console or in the system log, call your Cisco technical support representative and provide the representative with the gathered information. | This error is likely to indicate a problem with Light weight messaging. Please collect the MRIB traces. Please collect the required info.
MRIB-3-MOD_INTF_LIST | 3 | ROUTING | Interface [chars] has no modified flags. Shouldn't be present in list. | An error occurred when MRIB tried to walk the modified interfaces list. | Copy the error message exactly as it appears on the console or in the system log, call your Cisco technical support representative and provide the representative with the gathered information. | This error is likely to indicate that when we check the list of modified interfaces, we did not see any interface which was modified. Please collect the required info.
MRIB-3-NSF_ERR | 3 | ROUTING | [chars] | An error occurred in MRIB NSF. | Copy the error message exactly as it appears on the console or in the system log, call your Cisco technical support representative and provide the representative with the gathered information. | This error is likely to indicate a problem with cleaning up the NS state from the table. Please collect the required info.
MRIB-3-NSFSTATE | 3 | ROUTING | Error modifying MRIB Non-stop Forwarding state in [chars]: [chars] | An internal error occurred when MRIB attempted to transition to/from Non-stop Forwarding mode. | Copy the error message exactly as it appears on the console or in the system log, call your Cisco technical support representative and provide the representative with the gathered information. | This warning is likely to indicate a problem with the multicast NSF completion/timeout/start. Please collect the mrib traces. Please collect the required info.
MRIB-3-PLATFORM_API_ERR | 3 | ROUTING | [[dec]] Platform API failed to parse nodeid from ifh [hex] [err: [chars]] | Platform API failed to get node id for underlying interface | Copy the error message exactly as it appears on the console or in the system log, call your Cisco technical support representative and provide the representative with the gathered information. | This warning is likely to indicate a problem with obtaining the node ID of the interface. Please collect the required info.
MRIB-3-RC_ERR | 3 | ROUTING | [chars] | An error occurred in MRIB route collapse operation. | Copy the error message exactly as it appears on the console or in the system log, call your Cisco technical support representative and provide the representative with the gathered information. | This error is likely to indicate a problem with route collapse in the MRIB. Please collect the required_info.
MRIB-3-REDUCEDFUNCT | 3 | ROUTING | Initialization of \[chars]\ functionality failed | The initialization of a functionality failed. This component might still operate without the functionality. | This indicate a resource shortage. Reduce other system activity to ease memory demands. If conditions warrant, upgrade to a larger memory configuration. Copy the error message exactly as it appears on the console or in the system log, call your Cisco technical support representative and provide the representative with the gathered information as given in the required info. | This error is likely to indicate a problem with initialization of the functionality. Please collect the MRIB traces and required info. Please collect the required info.
MRIB-3-TLC_ERR | 3 | ROUTING | [chars] | An error occurred in MRIB TLC operation. | Copy the error message exactly as it appears on the console or in the system log, call your Cisco technical support representative and provide the representative with the gathered information. | This error is likely to indicate a problem with removing the MDT entry from the table forwarding LC database. Please collect the required_info.
MRIB-3-TREE_OPER | 3 | ROUTING | Failed to [chars] [chars] interface in interface tree of [chars]. | An error occurred when MRIB tried to perform a tree operation. | Copy the error message exactly as it appears on the console or in the system log, call your Cisco technical support representative and provide the representative with the gathered information. | This error is likely to indicate a problem that a tree operation failed. Please collect the required info.
MRIB-4-ADD_DEL_SAME_BATCH_ERR | 4 | ROUTING | Tunnel entry [hex] being added & removed in same batch ([dec]) | IIR sends addition & deletion of bundle member mapping in same batch | Copy the error message exactly as it appears on the console or in the system log, call your Cisco technical support representative and provide the representative with the gathered information. | This warning is likely to indicate a problem with addition & deletion of bundle member mapping. Please collect the required info.
MRIB-4-CLIENT_WRITE | 4 | ROUTING | Client [CCB ID [dec]]. Update size = [dec] bytes. [chars] | A client attempted to write an invalid update. | Copy the error message exactly as it appears on the console or in the system log. Issue the <CmdBold>show tech-support<noCmdBold> command to gather data that may provide information to determine the nature of the error. If you cannot determine the nature of the error from the error message text or from the <CmdBold>show tech-support<noCmdBold> output, call your Cisco technical support representative and provide the representative with the gathered information. | This warning is likely to indicate a problem that the write operation is invalid. Please collect the required info.
MRIB-4-DEBUGERR | 4 | ROUTING | Debugging error: [chars] in [chars] line [dec] ([chars]) | An error related to the debugging subsystem occurred. | Copy the error message exactly as it appears on the console or in the system log. Issue the <CmdBold>show tech-support<noCmdBold> command to gather data that may provide information to determine the nature of the error. If you cannot determine the nature of the error from the error message text or from the <CmdBold>show tech-support<noCmdBold> output, call your Cisco technical support representative and provide the representative with the gathered information. | This warning is likely to indicate a problem with error with the debugging system. Check the file and the line indicated for the specific information. Please collect the required info.
MRIB-4-EXTRANET_WARN | 4 | ROUTING | [chars] | A warning occurred in MRIB MVPN EXTRANET operation. | Copy the error message exactly as it appears on the console or in the system log, call your Cisco technical support representative and provide the representative with the gathered information. | This warning is likely to indicate a problem with MDT interface update in the MRIB. Most probably a lookup operation such as a route/interface flag failed. Please collect the required info.
MRIB-4-FILTRVIOLERR | 4 | ROUTING | Filter violation error: conn [dec] ([chars]:[chars]) in [chars] | A client tried to modify a route attribute not owned by it | Copy the error message exactly as it appears on the console or in the system log. Issue the <CmdBold>show tech-support<noCmdBold> command to gather data that may provide information to determine the nature of the error. If you cannot determine the nature of the error from the error message text or from the <CmdBold>show tech-support<noCmdBold> output, call your Cisco technical support representative and provide the representative with the gathered information. | This warning is likely to indicate a problem that the client does not own the flag which it is trying to change. The check for group and entry-attributes is not passing. Please collect the required info.
MRIB-4-GEN_WARN | 4 | ROUTING | [chars] | A general warning. | Copy the error message exactly as it appears on the console or in the system log, call your Cisco technical support representative and provide the representative with the gathered information. | This warning is likely to indicate a general problem. Please collect the required info.
MRIB-4-INCORRECTPARS | 4 | ROUTING | Illegal parameter in function call ([chars]) in [chars] | An externally accessible function has been called with illegal parameter(s). the parameter(s) has been casted to an acceptable value. | Copy the error message exactly as it appears on the console or in the system log. Issue the <CmdBold>show tech-support<noCmdBold> command to gather data that may provide information to determine the nature of the error. If you cannot determine the nature of the error from the error message text or from the <CmdBold>show tech-support<noCmdBold> output, call your Cisco technical support representative and provide the representative with the gathered information. | This warning is likely to indicate a problem with illegal parameters or the parameter does not have an acceptable value. Please collect the required info.
MRIB-4-NOMEMORYW | 4 | ROUTING | No memory for [chars] in [chars]. Handling: [chars] | The requested operation could not be accomplished because of a low memory condition but the problem has ben handled locally. | This indicates a low memory condition. Reduce other system activity to ease memory demands. If conditions warrant, upgrade to a larger memory configuration. Copy the error message exactly as it appears on the console or in the system log, call your Cisco technical support representative and provide the representative with the gathered information as given in the required info. | This warning is likely to indicate a problem with low memory. Please collect the required info.
MRIB-4-STALE_HANDLE_ERR | 4 | ROUTING | [chars]%s | A pfi query was made for a stale interface handle, possibly transient error. | Copy the error message exactly as it appears on the console or in the system log, call your Cisco technical support representative and provide the representative with the gathered information. | This warning is likely to indicate a problem with a query made to a stale interface handle. Please collect the MRIB traces. Please collect the required info.
MRIB-5-BCDL_ERR | 5 | ROUTING | Failed to [chars]: [chars] | Internal error. | Copy the error message exactly as it appears on the console or in the system log, call your Cisco technical support representative and provide the representative with the gathered information. | This warning is likely to indicate a problem with BCDL. Please collect the mrib traces. Please collect the required info.
MSDP-3-BAD_STATE | 3 | ROUTING | the peer [chars] has changed to an illegal state: [dec] | The MSDP peer entered a new state which was not one of the valid states. | Copy the error message exactly as it appears on the console or in the system log. Issue the <CmdBold>show msdp peer<noCmdBold> command to gather data that may provide information to determine the nature of the error. If you cannot determine the nature of the error from the error message text or from the <CmdBold>show msdp peer<noCmdBold> output, call your Cisco technical support representative and provide the representative with the gathered information. Copy the error message exactly as it appears on the console or in the system log. Issue the <CmdBold>show msdp trace peer<noCmdBold> command to gather data that may provide information to determine the nature of the error. If you cannot determine the nature of the error from the error message text or from the <CmdBold>show msdp trace peer<noCmdBold> output, call your Cisco technical support representative and provide the representative with the gathered information. Copy the error message exactly as it appears on the console or in the system log. Issue the <CmdBold>show logging processes msdp error<noCmdBold> command to gather data that may provide information to determine the nature of the error. If you cannot determine the nature of the error from the error message text or from the <CmdBold>show logging processes msdp error<noCmdBold> output, call your Cisco technical support representative and provide the representative with the gathered information. | This error is likely to indicate a problem with the state of the MSDP peer. The state is not one of the expected valid states. Please collect the required_info.
MSDP-3-CACHE_FAIL | 3 | ROUTING | cache error: [chars] [chars] | An error occured updating the SA cache. This indicates a problem adding an element into the MSDP database. | Copy the error message exactly as it appears on the console or in the system log. Issue the <CmdBold>show msdp sa-cache all<noCmdBold> command to gather data that may provide information to determine the nature of the error. If you cannot determine the nature of the error from the error message text or from the <CmdBold>show msdp sa-cache all<noCmdBold> output, call your Cisco technical support representative and provide the representative with the gathered information. Copy the error message exactly as it appears on the console or in the system log. Issue the <CmdBold>show msdp trace<noCmdBold> command to gather data that may provide information to determine the nature of the error. If you cannot determine the nature of the error from the error message text or from the <CmdBold>show msdp trace<noCmdBold> output, call your Cisco technical support representative and provide the representative with the gathered information. | This error is likely to indicate a problem with inserting a group into the radix tree or removing a group from cache. Please collect the MSDP traces.
MSDP-3-CONNECTION_FAIL | 3 | ROUTING | [chars] error: [chars] | A peer has incorrectly attempted to establish a connection with us. | Copy the error message exactly as it appears on the console or in the system log. Issue the <CmdBold>show msdp trace peer context<noCmdBold> command to gather data that may provide information to determine the nature of the error. If you cannot determine the nature of the error from the error message text or from the <CmdBold>show msdp trace peer context<noCmdBold> output, call your Cisco technical support representative and provide the representative with the gathered information. Copy the error message exactly as it appears on the console or in the system log. Issue the <CmdBold>show msdp trace peer verbose<noCmdBold> command to gather data that may provide information to determine the nature of the error. If you cannot determine the nature of the error from the error message text or from the <CmdBold>show msdp trace peer verbose<noCmdBold> output, call your Cisco technical support representative and provide the representative with the gathered information. Copy the error message exactly as it appears on the console or in the system log. Issue the <CmdBold>show msdp trace<noCmdBold> command to gather data that may provide information to determine the nature of the error. If you cannot determine the nature of the error from the error message text or from the <CmdBold>show msdp trace<noCmdBold> output, call your Cisco technical support representative and provide the representative with the gathered information. Copy the error message exactly as it appears on the console or in the system log. Issue the <CmdBold>show logging processes msdp<noCmdBold> command to gather data that may provide information to determine the nature of the error. If you cannot determine the nature of the error from the error message text or from the <CmdBold>show logging processes msdp<noCmdBold> output, call your Cisco technical support representative and provide the representative with the gathered information. | This error is likely to indicate a problem with establishing a connection with MSDP. Possible causes may include a passive peer trying to make an active connection, in this case the connection will be rejected. Recieving a connection request from a peer that is in the Established state, in this case the current, if the peer is active, the existing connection will be terminated and the new connection will be acted upon. recommended_action: Gather as much relavent information from the respective peer.
MSDP-3-EDM_FAIL | 3 | ROUTING | error: show server error: [chars] [chars] | An error occured with a show client communicating with the msdp. show server. | Copy the error message exactly as it appears on the console or in the system log. Issue the <CmdBold>show msdp trace<noCmdBold> command to gather data that may provide information to determine the nature of the error. If you cannot determine the nature of the error from the error message text or from the <CmdBold>show msdp trace<noCmdBold> output, call your Cisco technical support representative and provide the representative with the gathered information. Copy the error message exactly as it appears on the console or in the system log. Issue the <CmdBold>show logging processes msdp error<noCmdBold> command to gather data that may provide information to determine the nature of the error. If you cannot determine the nature of the error from the error message text or from the <CmdBold>show logging processes msdp error<noCmdBold> output, call your Cisco technical support representative and provide the representative with the gathered information. Copy the error message exactly as it appears on the console or in the system log. Issue the <CmdBold>show context<noCmdBold> command to gather data that may provide information to determine the nature of the error. If you cannot determine the nature of the error from the error message text or from the <CmdBold>show context<noCmdBold> output, call your Cisco technical support representative and provide the representative with the gathered information. from the node obtained from the above command, run the following command: Copy the error message exactly as it appears on the console or in the system log. Issue the <CmdBold>show sysdb trace edm <node><noCmdBold> command to gather data that may provide information to determine the nature of the error. If you cannot determine the nature of the error from the error message text or from the <CmdBold>show sysdb trace edm <node><noCmdBold> output, call your Cisco technical support representative and provide the representative with the gathered information. | This error is likely to indicate a problem with the show command or the show the show client attempting to communicate with MSDP server. Please collect the msdp traces.
MSDP-3-EVENT_FAILED | 3 | ROUTING | event [chars] failure: [chars] | An unrecoverable error occurred during the event loop. | Copy the error message exactly as it appears on the console or in the system log. Issue the <CmdBold>show processes msdp detail<noCmdBold> command to gather data that may provide information to determine the nature of the error. If you cannot determine the nature of the error from the error message text or from the <CmdBold>show processes msdp detail<noCmdBold> output, call your Cisco technical support representative and provide the representative with the gathered information. Using the Job ID from the above command, please run the following command: Copy the error message exactly as it appears on the console or in the system log. Issue the <CmdBold>show evm trace jid <Job ID> errors<noCmdBold> command to gather data that may provide information to determine the nature of the error. If you cannot determine the nature of the error from the error message text or from the <CmdBold>show evm trace jid <Job ID> errors<noCmdBold> output, call your Cisco technical support representative and provide the representative with the gathered information. Copy the error message exactly as it appears on the console or in the system log. Issue the <CmdBold>show msdp trace events<noCmdBold> command to gather data that may provide information to determine the nature of the error. If you cannot determine the nature of the error from the error message text or from the <CmdBold>show msdp trace events<noCmdBold> output, call your Cisco technical support representative and provide the representative with the gathered information. | This error is likely to indicate a problem with sending a pulse to the MIB thread or enqueuing an item to the MIB thread. Please collect the required info.
MSDP-3-INIT_FAILED | 3 | ROUTING | Initialization failed: [chars] | An unrecoverable error occurred at system initialization. | Copy the error message exactly as it appears on the console or in the system log. Issue the <CmdBold>show processes msdp detail<noCmdBold> command to gather data that may provide information to determine the nature of the error. If you cannot determine the nature of the error from the error message text or from the <CmdBold>show processes msdp detail<noCmdBold> output, call your Cisco technical support representative and provide the representative with the gathered information. Copy the error message exactly as it appears on the console or in the system log. Issue the <CmdBold>show logging process msdp error<noCmdBold> command to gather data that may provide information to determine the nature of the error. If you cannot determine the nature of the error from the error message text or from the <CmdBold>show logging process msdp error<noCmdBold> output, call your Cisco technical support representative and provide the representative with the gathered information. If the message recurs, copy the error message exactly as it appears on the console or in the system log, call your Cisco technical support representative and provide the representative with the gathered information. | This error is likely to indicate a problem with the initialization of MSDP system parameters.
MSDP-3-INIT_FAILED2 | 3 | ROUTING | Initialization failed: [chars], [chars] | An unrecoverable error occurred at system initialization. | Copy the error message exactly as it appears on the console or in the system log. Issue the <CmdBold>show processes msdp detail<noCmdBold> command to gather data that may provide information to determine the nature of the error. If you cannot determine the nature of the error from the error message text or from the <CmdBold>show processes msdp detail<noCmdBold> output, call your Cisco technical support representative and provide the representative with the gathered information. Copy the error message exactly as it appears on the console or in the system log. Issue the <CmdBold>show logging process msdp error<noCmdBold> command to gather data that may provide information to determine the nature of the error. If you cannot determine the nature of the error from the error message text or from the <CmdBold>show logging process msdp error<noCmdBold> output, call your Cisco technical support representative and provide the representative with the gathered information. If the message recurs, copy the error message exactly as it appears on the console or in the system log, call your Cisco technical support representative and provide the representative with the gathered information. | This error is likely to indicate a problem with the initialization of the MSDP system threads, IPC or mutex. Please collect the required info.
MSDP-3-INTERNAL_STATE_FAIL | 3 | ROUTING | [chars]: [chars] [chars]/[chars] | An error occured due to inconsistent internal state. | Copy the error message exactly as it appears on the console or in the system log. Issue the <CmdBold>show msdp statistics peer<noCmdBold> command to gather data that may provide information to determine the nature of the error. If you cannot determine the nature of the error from the error message text or from the <CmdBold>show msdp statistics peer<noCmdBold> output, call your Cisco technical support representative and provide the representative with the gathered information. Copy the error message exactly as it appears on the console or in the system log. Issue the <CmdBold>show logging processes msdp error<noCmdBold> command to gather data that may provide information to determine the nature of the error. If you cannot determine the nature of the error from the error message text or from the <CmdBold>show logging processes msdp error<noCmdBold> output, call your Cisco technical support representative and provide the representative with the gathered information. | This error is likely to indicate a problem with inconsistent internal state of the system. Please collect the MSDP traces.
MSDP-3-IO_FAILED | 3 | ROUTING | I/O failure: [chars] [dec], [chars], [chars] | An error has occurred during a socket operation. | Copy the error message exactly as it appears on the console or in the system log. Issue the <CmdBold>show logging process msdp error<noCmdBold> command to gather data that may provide information to determine the nature of the error. If you cannot determine the nature of the error from the error message text or from the <CmdBold>show logging process msdp error<noCmdBold> output, call your Cisco technical support representative and provide the representative with the gathered information. Copy the error message exactly as it appears on the console or in the system log. Issue the <CmdBold>show mdsp trace<noCmdBold> command to gather data that may provide information to determine the nature of the error. If you cannot determine the nature of the error from the error message text or from the <CmdBold>show mdsp trace<noCmdBold> output, call your Cisco technical support representative and provide the representative with the gathered information. | This error is likely to indicate a problem with I/O or socket while trying to establish a connection. Please collect the required info.
MSDP-3-ITAL_REG_FAIL | 3 | ROUTING | Failed to register on interface [chars]: [chars] | An error occured when registering to ITAL. | Copy the error message exactly as it appears on the console or in the system log. Issue the <CmdBold>show logging processes msdp ¦ inc ital<noCmdBold> command to gather data that may provide information to determine the nature of the error. If you cannot determine the nature of the error from the error message text or from the <CmdBold>show logging processes msdp ¦ inc ital<noCmdBold> output, call your Cisco technical support representative and provide the representative with the gathered information. Copy the error message exactly as it appears on the console or in the system log. Issue the <CmdBold>show msdp trace events<noCmdBold> command to gather data that may provide information to determine the nature of the error. If you cannot determine the nature of the error from the error message text or from the <CmdBold>show msdp trace events<noCmdBold> output, call your Cisco technical support representative and provide the representative with the gathered information. If the message recurs, copy the error message exactly as it appears on the console or in the system log, call your Cisco technical support representative and provide the representative with the gathered information. | This error is likely to indicate a problem with registering with ITAL on an interface. Please collect the MSDP traces.
MSDP-3-LTRACE_INIT | 3 | ROUTING | ltrace_init failed for '[chars]': [chars] | Internal error | No action is required. | This error is likely to indicate a problem with ltrace initialization - when opening the events, time, peer, cache or mrib trace file. Please collect the MSDP traces.
MSDP-3-MRIB_FAIL | 3 | ROUTING | mrib error: [chars], [chars] | An error has occurred during communication with the MRIB. | Copy the error message exactly as it appears on the console or in the system log. Issue the <CmdBold>show mrib client error<noCmdBold> command to gather data that may provide information to determine the nature of the error. If you cannot determine the nature of the error from the error message text or from the <CmdBold>show mrib client error<noCmdBold> output, call your Cisco technical support representative and provide the representative with the gathered information. Copy the error message exactly as it appears on the console or in the system log. Issue the <CmdBold>show msdp trace<noCmdBold> command to gather data that may provide information to determine the nature of the error. If you cannot determine the nature of the error from the error message text or from the <CmdBold>show msdp trace<noCmdBold> output, call your Cisco technical support representative and provide the representative with the gathered information. | This error is likely to indicate a problem with registering for interest in a particular flag or while binding to a server. Please provide the required info.
MSDP-3-OUT_OF_MEMORY | 3 | ROUTING | out of memory: [chars] [chars] | Eliminate system processes or add memory | Copy the error message exactly as it appears on the console or in the system log. Issue the <CmdBold>show processes msdp detail<noCmdBold> command to gather data that may provide information to determine the nature of the error. If you cannot determine the nature of the error from the error message text or from the <CmdBold>show processes msdp detail<noCmdBold> output, call your Cisco technical support representative and provide the representative with the gathered information. Using the Job ID from the above command, please run the following command: Copy the error message exactly as it appears on the console or in the system log. Issue the <CmdBold>show processes memory <Job ID> <noCmdBold> command to gather data that may provide information to determine the nature of the error. If you cannot determine the nature of the error from the error message text or from the <CmdBold>show processes memory <Job ID> <noCmdBold> output, call your Cisco technical support representative and provide the representative with the gathered information. Copy the error message exactly as it appears on the console or in the system log. Issue the <CmdBold>show memory summary<noCmdBold> command to gather data that may provide information to determine the nature of the error. If you cannot determine the nature of the error from the error message text or from the <CmdBold>show memory summary<noCmdBold> output, call your Cisco technical support representative and provide the representative with the gathered information. Copy the error message exactly as it appears on the console or in the system log. Issue the <CmdBold>show msdp trace<noCmdBold> command to gather data that may provide information to determine the nature of the error. If you cannot determine the nature of the error from the error message text or from the <CmdBold>show msdp trace<noCmdBold> output, call your Cisco technical support representative and provide the representative with the gathered information. | This error is likely to indicate a problem with allocation of memory or buffers. Need to eliminate certain processes or add more memory. Please collect the required info.
MSDP-3-OUT_OF_RESOURCE | 3 | ROUTING | [chars] active SA limit [dec] exceeded SA count | Resource limit has been hit | Copy the error message exactly as it appears on the console or in the system log. Issue the <CmdBold>show processes msdp detail<noCmdBold> command to gather data that may provide information to determine the nature of the error. If you cannot determine the nature of the error from the error message text or from the <CmdBold>show processes msdp detail<noCmdBold> output, call your Cisco technical support representative and provide the representative with the gathered information. Using the Job ID from the above command, please run the following command: Copy the error message exactly as it appears on the console or in the system log. Issue the <CmdBold>show processes memory <Job ID> <noCmdBold> command to gather data that may provide information to determine the nature of the error. If you cannot determine the nature of the error from the error message text or from the <CmdBold>show processes memory <Job ID> <noCmdBold> output, call your Cisco technical support representative and provide the representative with the gathered information. Copy the error message exactly as it appears on the console or in the system log. Issue the <CmdBold>show memory summary<noCmdBold> command to gather data that may provide information to determine the nature of the error. If you cannot determine the nature of the error from the error message text or from the <CmdBold>show memory summary<noCmdBold> output, call your Cisco technical support representative and provide the representative with the gathered information. Copy the error message exactly as it appears on the console or in the system log. Issue the <CmdBold>show msdp trace<noCmdBold> command to gather data that may provide information to determine the nature of the error. If you cannot determine the nature of the error from the error message text or from the <CmdBold>show msdp trace<noCmdBold> output, call your Cisco technical support representative and provide the representative with the gathered information. | This error is likely to indicate a problem that the system is out of resources. Check the SA count if the limit has been hit globally or for specific peer.
MSDP-3-SYSDB_FAIL | 3 | ROUTING | sysdb error: [chars] [chars] | An error occured while communicating with sysdb. | Copy the error message exactly as it appears on the console or in the system log. Issue the <CmdBold>show logging processes msdp<noCmdBold> command to gather data that may provide information to determine the nature of the error. If you cannot determine the nature of the error from the error message text or from the <CmdBold>show logging processes msdp<noCmdBold> output, call your Cisco technical support representative and provide the representative with the gathered information. Copy the error message exactly as it appears on the console or in the system log. Issue the <CmdBold>show msdp trace events<noCmdBold> command to gather data that may provide information to determine the nature of the error. If you cannot determine the nature of the error from the error message text or from the <CmdBold>show msdp trace events<noCmdBold> output, call your Cisco technical support representative and provide the representative with the gathered information. Copy the error message exactly as it appears on the console or in the system log. Issue the <CmdBold>show msdp trace cache<noCmdBold> command to gather data that may provide information to determine the nature of the error. If you cannot determine the nature of the error from the error message text or from the <CmdBold>show msdp trace cache<noCmdBold> output, call your Cisco technical support representative and provide the representative with the gathered information. | This error is likely to indicate a problem with connecting to SysDB. Please collect the required_info and the SysDB traces.
MSDP-3-WDSYSMON_EVENT_FAIL | 3 | ROUTING | Received an invalid event from WDSysmon | This indicates a problem with the event received from the watchdog system monitor. | Debug message only. No action is required. | This error is likely to indicate a problem with WatchDog system monitor or the WatchDog system monitor received an invalid event.
MSDP-3-WDSYSMON_REGISTER_FAILURE | 3 | ROUTING | [chars] | Internal error. | Debug message only. No action is required. | This error is likely to indicate a problem with registering the handle for memory change.
MSDP-4-CONFIG_FAILED | 4 | ROUTING | config failed: [chars] [chars], [chars] | 'reconfigure' | Copy the error message exactly as it appears on the console or in the system log. Issue the <CmdBold>show config failed<noCmdBold> command to gather data that may provide information to determine the nature of the error. If you cannot determine the nature of the error from the error message text or from the <CmdBold>show config failed<noCmdBold> output, call your Cisco technical support representative and provide the representative with the gathered information. Consult the configuration documentation for appropriate commands. | This error is likely to indicate a problem with configuration. Please reconfigure using appropriate commands from the configuration documentation.
MSDP-4-OOM_STATE_THROTTLE | 4 | ROUTING | Received [chars] memory depletion warning, stop creating new msdp SA state | Internal error. | Copy the error message exactly as it appears on the console or in the system log. Issue the <CmdBold>show processes msdp detail<noCmdBold> command to gather data that may provide information to determine the nature of the error. If you cannot determine the nature of the error from the error message text or from the <CmdBold>show processes msdp detail<noCmdBold> output, call your Cisco technical support representative and provide the representative with the gathered information. From the job ID obtained from the above command, please run the following command. Copy the error message exactly as it appears on the console or in the system log. Issue the <CmdBold>show processes memory <job id><noCmdBold> command to gather data that may provide information to determine the nature of the error. If you cannot determine the nature of the error from the error message text or from the <CmdBold>show processes memory <job id><noCmdBold> output, call your Cisco technical support representative and provide the representative with the gathered information. Copy the error message exactly as it appears on the console or in the system log. Issue the <CmdBold>show memory summary<noCmdBold> command to gather data that may provide information to determine the nature of the error. If you cannot determine the nature of the error from the error message text or from the <CmdBold>show memory summary<noCmdBold> output, call your Cisco technical support representative and provide the representative with the gathered information. Copy the error message exactly as it appears on the console or in the system log. Issue the <CmdBold>show msdp trace<noCmdBold> command to gather data that may provide information to determine the nature of the error. If you cannot determine the nature of the error from the error message text or from the <CmdBold>show msdp trace<noCmdBold> output, call your Cisco technical support representative and provide the representative with the gathered information. | This warning is likely to indicate a problem that the limit of new MSDP SA state creations has been reached and that the node memory is low.
MSDP-4-OOM_STATE_UNTHROTTLE | 4 | ROUTING | Node memory back to normal, new msdp states will be created | Internal error. | No action is required. This indicates that the memory is back to normal. | This warning is likely to indicate that the node memory is back to normal and the state creation is unthrottled.
MSDP-4-PEER_FAIL | 4 | ROUTING | peer error: [chars] [chars] | Some peer error occured. This is just a warning. Please ensure that the msdp peers are configured correctly. | Copy the error message exactly as it appears on the console or in the system log. Issue the <CmdBold>show msdp trace peer<noCmdBold> command to gather data that may provide information to determine the nature of the error. If you cannot determine the nature of the error from the error message text or from the <CmdBold>show msdp trace peer<noCmdBold> output, call your Cisco technical support representative and provide the representative with the gathered information. | This warning is likely to indicate a problem with MSDP peer. This shows an SA with bad entry count or rejecting an SA due to bad RP address.
MSDP-4-RIB_FAIL | 4 | ROUTING | rib error: [dec] [chars]: [chars] | An error has occurred during communication with the RIB. | Copy the error message exactly as it appears on the console or in the system log. Issue the <CmdBold>show rib trace<noCmdBold> command to gather data that may provide information to determine the nature of the error. If you cannot determine the nature of the error from the error message text or from the <CmdBold>show rib trace<noCmdBold> output, call your Cisco technical support representative and provide the representative with the gathered information. Copy the error message exactly as it appears on the console or in the system log. Issue the <CmdBold>show msdp trace<noCmdBold> command to gather data that may provide information to determine the nature of the error. If you cannot determine the nature of the error from the error message text or from the <CmdBold>show msdp trace<noCmdBold> output, call your Cisco technical support representative and provide the representative with the gathered information. Copy the error message exactly as it appears on the console or in the system log. Issue the <CmdBold>show logging processes msdp<noCmdBold> command to gather data that may provide information to determine the nature of the error. If you cannot determine the nature of the error from the error message text or from the <CmdBold>show logging processes msdp<noCmdBold> output, call your Cisco technical support representative and provide the representative with the gathered information. | This error is likely to indicate a problem with a connection to RIB.
MSDP-5-INIT_PEER_UP_DOWN | 5 | ROUTING | [chars] [chars] [chars] | This is a notice saying that the MSDP Peer UP/DOWN. | No action is required. | This is a notification to indicate whether the MSDP peer is up or down.
MULTIVER-3-DLL_OPEN_FAIL | 3 | ROUTING | Could not load DLL [chars] : [chars] | There was a problem loading the DLL - perhaps the router has run out of memory, or there was a problem reading the file. | Check to make sure that one or more nodes is not having problems with memory. Copy the output of 'show dll pid <PID>' where PID is the process id of policy_repository process. Check all the install operations whether they are completed successfully Copy the error message exactly as it appears on the console or in the system log, call your Cisco technical support representative and provide the representative with the gathered information. | Please copy the message exactly as it appears and report it to q-policy-coders@cisco.com.
MULTIVER-4-DLL_SIGNATURE_MISMATCH | 4 | ROUTING | Could not locate DLL [chars]([chars]), using [chars]([chars]) | There was a problem locating the DLL with matching signature - the problem is resolved by using existing dll installed on this node. | Check to make sure that there is no disparity in software installation across multiple nodes. Copy the output of 'show dll pid <PID>' where PID is the process id of policy_repository process. Check all the install operations whether they are completed successfully Copy the error message exactly as it appears on the console or in the system log, call your Cisco technical support representative and provide the representative with the gathered information. | Please copy the message exactly as it appears and report it to q-policy-coders@cisco.com. Report this to Engineering. Use Topic to search for a similar DDTS. If you find none, write a DDTS for this problem.
ORA_SHARED-4-ERR_DLL_REG | 4 | ROUTING | Unable to register cerrno dll [chars] because [chars] | The given cerrno dll could not be marked for use. This does not change the functionality of the system but does obscure the meaning of error codes presented by this part of the system. | Copy the error message exactly as it appears on the console or in the system log, call your Cisco technical support representative and provide the representative with the gathered information. | --
ORA-2-MEM_ALLOC_FAIL | 2 | ROUTING | Memory allocation failed because of low memory condition | The requested operation could not be accomplished because of a low memory condition. | Reduce other system activity to ease memory demands. If conditions warrant, upgrade to a larger memory configuration. | If the message appears again, copy the message exactly as it appears and report it to q-policy-coders@cisco.com.
ORA-3-DUPLICATE_DOCKENTRY | 3 | ROUTING | Dock entry add failed because duplicate ORAA was detected | This message appears because the ORAA was defined twice. | This is a coding error. Please report it to engineering team | Please copy the message exactly as it appears and report it to q-policy-coders@cisco.com. Report this to Engineering. Use Topic to search for a similar DDTS. If you find none, write a DDTS for this problem.
ORA-3-INIT | 3 | ROUTING | DLL [chars] has missing init function because it is not installed properly | The library is incorrectly installed. | This problem may be transient. | If the message appears again, please copy the message exactly as it appears and report it to q-policy-coders@cisco.com.
ORA-3-MISSING_BASE_TYPE | 3 | ROUTING | The base type '[chars]' v'[chars]' was used as a [chars] in a [chars] :'[chars]'. The operator is defined as [chars] | One of the operations in one of the ORAs used a base type that was not defined in any of the ORA math sets. | Copy the error message as it is and contact support | Please copy the message exactly as it appears and report it to q-policy-coders@cisco.com. Report this to Engineering. Use Topic to search for a similar DDTS. If you find none, write a DDTS for this problem.
ORA-3-MISSING_FUNCTION | 3 | ROUTING | Route access library [chars] has no [chars] function as DLL not installed properly | The library is incorrectly installed. | Check to make sure that there is no disparity in software installation across multiple nodes. Copy the output of 'show dll pid <PID>' where PID is the process id of policy_repository process. This problem may be transient. Restart policy_repository and check for re-occurence of the message | If the message appears again, please copy the message exactly as it appears and report it to q-policy-coders@cisco.com.
ORA-3-MISSING_OPERATOR | 3 | ROUTING | The operator '[chars]' was not found in any of the '[chars]'s ORAs. | There is a function declared within the various docked ORAs at this attach point that uses an operator that does not exist with the same set of docked ORAs. Please contact support. | Copy the error message as it is and contact support | Please copy the message exactly as it appears and report it to q-policy-coders@cisco.com. Report this to Engineering. Use Topic to search for a similar DDTS. If you find none, write a DDTS for this problem.
ORA-3-THREADING_FAIL | 3 | ROUTING | Threading operation '[chars]' for '[chars]' failed because: [chars] | The presented threading operation failed. It is likely that policy multi-version calls will stop working and thus policy may not be operational. | Copy the error message as it is and contact support | Please copy the message exactly as it appears and report it to q-policy-coders@cisco.com. Report this to Engineering. Use Topic to search for a similar DDTS. If you find none, write a DDTS for this problem.
ORA-4-DLL_REG_FAIL | 4 | ROUTING | Unable to register cerrno dll [chars] because [chars] | The given cerrno dll could not be marked for use. This does not change the functionality of the system but does obscure the meaning of error codes presented by this part of the system. | Copy the error message as it is and contact support | If the message appears again, please copy the message exactly as it appears and report it to q-policy-coders@cisco.com.
ORA-4-MERGE_FAILED | 4 | ROUTING | Some base type(s) was(were) unavailable during AP merging at: [chars] | One or more base types were not available when bringing together the parts of this attach point. This is an item that should be caught during testing. If it does show up, support should be contacted. | Copy the error message as it is and contact support | If the message appears again, please copy the message exactly as it appears and report it to q-policy-coders@cisco.com.
ORA-4-MISSING_DOCK_INFO | 4 | ROUTING | The dock data for docking item [chars] was missing | This is most likely an internal logic error that resulted in a given ora docking being released more than once. | Copy the error message as it is and contact support | If the message appears again, please copy the message exactly as it appears and report it to q-policy-coders@cisco.com. Report this to Engineering. Use Topic to search for a similar DDTS. If you find none, write a DDTS for this problem.
ORA-7-DBGINIT | 7 | ROUTING | Unable to bring up debug event structures: [chars] | The debug event initialization failed. The ora docker will still run correctly, but debug commands may be unavailable. | Copy the error message as it is and contact support | If the message appears again, please copy the message exactly as it appears and report it to q-policy-coders@cisco.com.
ORA-7-DBGSHUTDOWN | 7 | ROUTING | Unable to shutdown debug event structures: [chars] | The debug event shutdown failed. The ora docker will still run correctly, but debug commands may be unavailable. | Copy the error message as it is and contact support | If the message appears again, please copy the message exactly as it appears and report it to q-policy-coders@cisco.com.
OSPF_EDM-3-DATALIST_ADD_FAILED | 3 | ROUTING | Failed to add an external data manager datalist for [chars] | A process has requested information through SysDB, probably as the result of executing a show command. The attempt to add an item to an external data manager datalist has failed. | Copy the error message exactly as it appears on the console or in the system log, call your Cisco technical support representative and provide the representative with the gathered information. | A process has requested information by attempting to read an external data manager datalist. In the process of fulfilling the request for data, a failure occured while attempting to add an item to the datalist.
OSPF_EDM-3-DATALIST_CREATE_FAILED | 3 | ROUTING | Failed to create external data manager datalist for [chars] | A process has requested information through SysDB, probably as the result of executing a show command. The creation of the external data manager datalist has failed. | Copy the error message exactly as it appears on the console or in the system log, call your Cisco technical support representative and provide the representative with the gathered information. | A process has requested information by attempting to read an external data manager datalist. In the process of fulfilling the request for data, a failure occured while attempting to create the datalist.
OSPF_EDM-3-DATALIST_SET_MORE_FLAG | 3 | ROUTING | Failed to set external data manager more flag for datalist [chars] | A client has requested information through SysDB from OSPF. During execution of the request an attempt to set a flag indicating there is more data for the client failed. | Copy the error message exactly as it appears on the console or in the system log, call your Cisco technical support representative and provide the representative with the gathered information. | A process has requested information by attempting to read an external data manager datalist. In the process of fulfilling the request for data, a failure occured while attempting to set a flag indicating there is more data for client to process.
OSPF_EDM-3-ENCODE_FAILED | 3 | ROUTING | Failed to encode [chars] data in external data manager | A process has requested information through SysDB, probably as the result of executing a show command. The data requested could not be encoded. | Copy the error message exactly as it appears on the console or in the system log, call your Cisco technical support representative and provide the representative with the gathered information. | A process has requested information by attempting to read its external data manager. In the process of fulfilling the request for data, the attempt to encode the indicated data failed.
OSPF_EDM-3-LIST_ADD_FAILED | 3 | ROUTING | Failed to add to an external data manager list for [chars] | A process has requested information through SysDB, probably as the result of executing a show command. The attempt to add an item to an external data manager list has failed. | Copy the error message exactly as it appears on the console or in the system log, call your Cisco technical support representative and provide the representative with the gathered information. | A process has requested information by attempting to read an external data manager list. In the process of fulfilling the request for data, a failure occured while attempting to add an item to the list.
OSPF_EDM-3-LIST_CREATE_FAILED | 3 | ROUTING | Failed to create external data manager list for [chars] | A process has requested information through SysDB, probably as the result of executing a show command. The creation of the external data manager list has failed. | Copy the error message exactly as it appears on the console or in the system log, call your Cisco technical support representative and provide the representative with the gathered information. | A process has requested information by attempting to read an external data manager list. In the process of fulfilling the request for data, a failure occured while attempting to create the list.
OSPF_EDM-3-SYSDB_BIND_FAILED | 3 | ROUTING | Failed to connect to SysDB ([chars]) | The process failed to connect to SysDB while starting. | Copy the error message exactly as it appears on the console or in the system log, call your Cisco technical support representative and provide the representative with the gathered information. | The process failed to connect to SysDB while starting up.
OSPF_POLICY-3-ORA_INSTBUILD | 3 | ROUTING | Failed to build [chars], reason [chars] cer [chars] | Internal error in policy library. | Copy the error message exactly as it appears on the console or in the system log, call your Cisco technical support representative and provide the representative with the gathered information. | --
OSPF_POLICY-3-ORA_RUN | 3 | ROUTING | Could not apply policy operation [chars] to attribute [chars] because [chars] | Internal error in policy library. | Copy the error message exactly as it appears on the console or in the system log, call your Cisco technical support representative and provide the representative with the gathered information. | --
OSPF_RIB-3-ERR_PATH_ADD | 3 | ROUTING | Error adding path to batching buffer for [chars]/[dec], data len [dec], max msg len [dec], max buf len [dec] | An error was encountered in the call to ipv4_rib_batch_add_path. | Copy the error message exactly as it appears on the console or in the system log, call your Cisco technical support representative and provide the representative with the gathered information. | --
OSPF_RIB-3-ERR_PATH_DELETE | 3 | ROUTING | Error deleting path from batching buffer for [chars]/[dec], data len [dec], max msg len [dec], max buf len [dec] | An error was encountered in the call to ipv4_rib_batch_delete_path. | Copy the error message exactly as it appears on the console or in the system log, call your Cisco technical support representative and provide the representative with the gathered information. | --
OSPF_RIB-3-ERR_PROTO_MODIFY | 3 | ROUTING | Error changing purgetime | An error was encountered in the call to ipv4_rib_protocol_modify. | Copy the error message exactly as it appears on the console or in the system log, call your Cisco technical support representative and provide the representative with the gathered information. | --
OSPF_RIB-3-ERR_ROUTE_HDR | 3 | ROUTING | Error adding route header to batching buffer for [chars]/[dec], data len [dec], max msg len [dec], max buf len [dec] | An error was encountered in the call to ipv4_rib_batch_add_route. | Copy the error message exactly as it appears on the console or in the system log, call your Cisco technical support representative and provide the representative with the gathered information. | --
OSPF_RIB-3-ERR_UPDATE_DONE | 3 | ROUTING | Error informing rib that batch is complete | An error was encountered in the call to ipv4_rib_batch_complete. | Copy the error message exactly as it appears on the console or in the system log, call your Cisco technical support representative and provide the representative with the gathered information. | --
OSPF_RIB-4-BATCH_LOG_PATH | 4 | ROUTING | RIB batch error, [chars] (result [dec]), prefix [hex]/[dec] next_hop [hex] intf [chars]. \n Retrying | The specified error was encountered in the OSPF RIB batching code. | Copy the error message exactly as it appears on the console or in the system log, call your Cisco technical support representative and provide the representative with the gathered information. | --
OSPF_RIB-5-BATCH_ERROR | 5 | ROUTING | RIB batch error, [chars] | The specified error was encountered in the OSPF RIB batching code. | Copy the error message exactly as it appears on the console or in the system log, call your Cisco technical support representative and provide the representative with the gathered information. | --
OSPF_RIB-5-BATCH_ERROR_CODE | 5 | ROUTING | RIB batch error, [chars] ([hex]) | The specified error was encountered in the OSPF RIB batching code. | Copy the error message exactly as it appears on the console or in the system log, call your Cisco technical support representative and provide the representative with the gathered information. | --
OSPF_RIB-6-INFO_RT_HDR_NOTUSED | 6 | ROUTING | Believes [chars]/[dec] and [chars]/[dec] differ | The RIB batching API believes that it already has this router header in the batching buffer. | No action is required. | --
OSPF_UV-3-CERR_REG_FAIL | 3 | ROUTING | Failed to register internal error codes: [chars] | An error occurred during the registration of OSPF error codes. | Copy the error message exactly as it appears on the console or in the system log, call your Cisco technical support representative and provide the representative with the gathered information. | --
OSPF_UV-3-ERR_DBG_REGISTER_FAILED | 3 | ROUTING | Error initializing ospf_uv debugging: [chars] | An error occurred during initialization of the ospf_uv process. | Copy the error message exactly as it appears on the console or in the system log, call your Cisco technical support representative and provide the representative with the gathered information. | --
OSPF_UV-3-ERR_MEM_ALLOC_FAIL | 3 | ROUTING | Failed to allocate %zu bytes for '[chars]' | The ospf_uv process was unable to allocate memory for the specified resource. | Copy the error message exactly as it appears on the console or in the system log, call your Cisco technical support representative and provide the representative with the gathered information. | --
OSPF_UV-3-ERR_PROC_READY | 3 | ROUTING | Error signaling process ready: [chars] | The ospf_uv process was unable to signal process ready to sysmgr. | Copy the error message exactly as it appears on the console or in the system log, call your Cisco technical support representative and provide the representative with the gathered information. | --
OSPF_UV-3-ERR_SYSDB_CONNECT | 3 | ROUTING | Error binding to SysDB: [chars] | The ospf_uv process was unable to bind to SysDB. | Copy the error message exactly as it appears on the console or in the system log, call your Cisco technical support representative and provide the representative with the gathered information. | --
OSPF_UV-3-ERR_SYSDB_DISCONNECT | 3 | ROUTING | Error unbinding from SysDB: [chars] | The ospf_uv process was unable to unbind from SysDB. | Copy the error message exactly as it appears on the console or in the system log, call your Cisco technical support representative and provide the representative with the gathered information. | --
OSPF_UV-3-ERR_SYSDB_REG_VERIFY | 3 | ROUTING | Error registering with SysDB: [chars] | The ospf_uv process was unable to register with SysDB. | Copy the error message exactly as it appears on the console or in the system log, call your Cisco technical support representative and provide the representative with the gathered information. | --
OSPF_UV-3-ERR_VRFN_FNS_INIT | 3 | ROUTING | Error setting SysDB callback functions: [chars] | The ospf_uv process was unable to initialize SysDB callbacks. | Copy the error message exactly as it appears on the console or in the system log, call your Cisco technical support representative and provide the representative with the gathered information. | --
OSPF_UV-3-EVENT_ERR | 3 | ROUTING | Error in event loop: [chars] | An error occurred in the main ospf_uv event loop. | Copy the error message exactly as it appears on the console or in the system log, call your Cisco technical support representative and provide the representative with the gathered information. | --
OSPF_UV-3-EVM_CRE_FAIL | 3 | ROUTING | Error creating event connection manager: [chars] | The ospf_uv process was unable to create an event connection manager instance. | Copy the error message exactly as it appears on the console or in the system log, call your Cisco technical support representative and provide the representative with the gathered information. | --
OSPF_UV-3-INTF_FWS_INIT | 3 | ROUTING | Error initializing forward-reference store: [chars] | The ospf_uv process was unable to initialize the forward-reference store library. | Copy the error message exactly as it appears on the console or in the system log, call your Cisco technical support representative and provide the representative with the gathered information. | --
OSPF_UV-6-PROCESS_NAME | 6 | ROUTING | Caution: The OSPF process name \[chars]\ conflicts with a show or clear command name | The name chosen for the OSPF process matches an ospf show or clear command, or a command abbreviation. This can cause ambiguities with subsequent show or clear commands for this process. | Choose a different name for the OSPF process. | --
OSPF-2-ERR_MEM_ALLOC | 2 | ROUTING | No memory, [chars], process terminated | Memory allocation of a critical OSPF resource failed because of a low memory condition. The OSPF process was terminated. | Reduce other system activity to ease memory demands. If conditions warrant, upgrade to a larger memory configuration. | --
OSPF-3-ALLOC_ERR | 3 | ROUTING | Allocation error, %zu bytes for [chars] | Allocation of the specified resource failed because of a low memory condition. | This indicates a low memory condition. Reduce other system activity to ease memory demands. | --
OSPF-3-AREANULL | 3 | ROUTING | [chars]: area pointer is NULL | An internal software error occurred | Copy the error message exactly as it appears on the console or in the system log, call your Cisco technical support representative and provide the representative with the gathered information. Please include the output of the following commands: - show logging - show ospf <process-name> - show ospf <process-name> trace all - show running-config router ospf - show config failed | --
OSPF-3-BADMSG | 3 | ROUTING | ospf router received bad message type [dec] | An internal software error occurred. | Copy the error message exactly as it appears on the console or in the system log, call your Cisco technical support representative and provide the representative with the gathered information. Please include the output of the following commands: - show ospf <process-name> trace all | --
OSPF-3-BADSHARE | 3 | ROUTING | Bad refcount at [pointer] (refcount=[hex]) in [chars] | An internal software error occurred. Resources may be in inconsistent state. | Copy the error message exactly as it appears on the console or in the system log, call your Cisco technical support representative and provide the representative with the gathered information. Please include the output of the following commands: - show logging - show ospf <process-name> - show ospf <process-name> trace all | --
OSPF-3-BADTIMER | 3 | ROUTING | Managed Timer error, [chars]: Unrecognized timer type [dec] | A timer was found with an unrecognized type | Copy the error message exactly as it appears on the console or in the system log, call your Cisco technical support representative and provide the representative with the gathered information. | --
OSPF-3-DBGINIT | 3 | ROUTING | Debug init error, [chars]: event [chars], error [dec] | Unable to initialize a debugging flag | Copy the error message exactly as it appears on the console or in the system log, call your Cisco technical support representative and provide the representative with the gathered information. | --
OSPF-3-DUP_RTRID | 3 | ROUTING | OSPF detected duplicate router-id [chars] from [chars] on interface [chars] | OSPF received hello packet from a neighbor which has the same router-id as this routing process. A full adjacency cannot be established. | OSPF router-id should be unique. Change the neighbors router-id. | --
OSPF-3-ERR_RESOURCE_ALLOC | 3 | ROUTING | No memory could be allocated for the resource, [chars] | Allocation of the specified resource failed because of a low memory condition. This could affect the protocol functionality. | This indicates a low memory condition. Reduce other system activity to ease memory demands and preferably restart the OSPF process. | --
OSPF-3-EVM | 3 | ROUTING | External Event Manager error, [chars], error [chars] [[hex]] | A call to an external event manager function failed. | Copy the error message exactly as it appears on the console or in the system log, call your Cisco technical support representative and provide the representative with the gathered information. Please include the output of the following commands: - show logging - show ospf <process-name> - show ospf <process-name> trace all | --
OSPF-3-EVM_CODE | 3 | ROUTING | External Event Manager error, [chars]: [chars] code [dec], error [chars] [[hex]] | A call to an external event manager function failed. The impact of this error is insignificant, unless the error condition persists for a duration close to the minimal DeadInterval used over all OSPF interfaces. | Copy the error message exactly as it appears on the console or in the system log, call your Cisco technical support representative and provide the representative with the gathered information. | --
OSPF-3-EVM_RL | 3 | ROUTING | raw_conn momentarily not usable, [chars] | raw_conn not available to send the packet | If the condition persist, contact the technical support. | --
OSPF-3-EXTERNALERR | 3 | ROUTING | External error, [chars] | An external software error occurred. | Copy the error message exactly as it appears on the console or in the system log, call your Cisco technical support representative and provide the representative with the gathered information. Please include the output of the following commands: - show tech-support routing ospf | --
OSPF-3-EXTERNALERR_RC | 3 | ROUTING | External error, [chars], error [hex] | An external software error occurred. | Copy the error message exactly as it appears on the console or in the system log, call your Cisco technical support representative and provide the representative with the gathered information. Please include the output of the following commands: - show tech-support routing ospf | --
OSPF-3-FRIS | 3 | ROUTING | FRIS error, [chars], [chars] error [chars] [[hex]] | The FRIS request failed. | Copy the error message exactly as it appears on the console or in the system log, call your Cisco technical support representative and provide the representative with the gathered information. | --
OSPF-3-IDBERR | 3 | ROUTING | IDB error, [chars]: [chars], intf [chars] cerr [chars] | Error encountered while attempting to activate an idb. Problem could be corrupt data from IM or IP/ARM or the FRIS. | Copy the error message exactly as it appears on the console or in the system log, call your Cisco technical support representative and provide the representative with the gathered information. | --
OSPF-3-IFCHECK | 3 | ROUTING | Interface [chars] is attached to more than one area | An internal consistency check has failed. An interface appears to be associated with more than one area. | Copy the error message exactly as it appears on the console or in the system log, call your Cisco technical support representative and provide the representative with the gathered information. Please include the output of the following commands: - show ospf interface <intf name> - show running-config - show configuration failed - show configuration history last 5 - show commit changes <last 5> - show logging | --
OSPF-3-IFINIT | 3 | ROUTING | Interface init error, interface [chars] | OSPF failed to initialize data structures for an interface. | Copy the error message exactly as it appears on the console or in the system log, call your Cisco technical support representative and provide the representative with the gathered information. Please include the output of the following commands: - show ospf interface <intf name> - show running-config | --
OSPF-3-IFMGR | 3 | ROUTING | External IFMGR error, [chars], intf [chars] error [chars] [[hex]] | The specified interface manager request failed. | Copy the error message exactly as it appears on the console or in the system log, call your Cisco technical support representative and provide the representative with the gathered information. | --
OSPF-3-IGPTE | 3 | ROUTING | IGP/TE error, [chars]: [chars] error [dec] | Error encountered while attempting to use the IGP_TE Library. | Copy the error message exactly as it appears on the console or in the system log, call your Cisco technical support representative and provide the representative with the gathered information. Please include the output of the following commands: - show logging - show ospf <process-name> - show ospf <process-name> trace all - show running-config | --
OSPF-3-INIT_ERR | 3 | ROUTING | Init error, [chars], error [hex] | An error occurred during initialization. | Copy the error message exactly as it appears on the console or in the system log, call your Cisco technical support representative and provide the representative with the gathered information. Please include the output of the following commands: - show logging - show ospf <process-name> - show ospf <process-name> trace all | --
OSPF-3-INIT_ERR_STR | 3 | ROUTING | Initialization failure, [chars], error [chars], process terminated | An error occurred during initialization, causing the process to terminate. | Copy the error message exactly as it appears, and report it to your technical support representative. | --
OSPF-3-INTERNALERR | 3 | ROUTING | Internal error, [chars] | An internal software error occurred. | Copy the error message exactly as it appears on the console or in the system log, call your Cisco technical support representative and provide the representative with the gathered information. Please include the output of the following commands: - show tech-support routing ospf | --
OSPF-3-INTERNALERR_RC | 3 | ROUTING | Internal error, [chars], error [hex] | An internal software error occurred. | Copy the error message exactly as it appears on the console or in the system log, call your Cisco technical support representative and provide the representative with the gathered information. Please include the output of the following commands: - show tech-support routing ospf | --
OSPF-3-IPARM | 3 | ROUTING | External IP-ARM error, [chars], error [chars] [[hex]] | A call to an external IP-ARM function failed. | Copy the error message exactly as it appears on the console or in the system log, call your Cisco technical support representative and provide the representative with the gathered information. | --
OSPF-3-LWM | 3 | ROUTING | External light-weight msg error, [chars], error [chars] [[hex]] | A call to an external light-weight messaging function failed. | Copy the error message exactly as it appears on the console or in the system log, call your Cisco technical support representative and provide the representative with the gathered information. Please include the output of the following commands: - show logging - show ospf <process-name> - show ospf <process-name> trace all | --
OSPF-3-MCAST | 3 | ROUTING | Multicast error, [chars] [chars] on [chars], error [chars] | The above specified multicast operation failed | Copy the error message exactly as it appears on the console or in the system log, call your Cisco technical support representative and provide the representative with the gathered information. | --
OSPF-3-MEDIAERR | 3 | ROUTING | Media error, [chars]: Interface [chars] unknown type: [chars] | Media table lookup failed. | Copy the error message exactly as it appears on the console or in the system log, call your Cisco technical support representative and provide the representative with the gathered information. | --
OSPF-3-MUTEX | 3 | ROUTING | Mutex error, [chars], [chars] mutex, error [chars] [[hex]] | An error occurred in the pthread functions used for thread synchronization. This is most likely a system error. | Copy the error message exactly as it appears on the console or in the system log, call your Cisco technical support representative and provide the representative with the gathered information. Please include the output of the following commands: - show running-config - show configuration failed - show configuration history last 5 - show commit changes <last 5> - show process ospf location all | --
OSPF-3-NOBACKBONE | 3 | ROUTING | Flagged as being an ABR without a backbone area | The router was flagged as an Area Border Router (ABR) without backbone area in the router. | If the message recurs, copy the error message exactly as it appears on the console or in the system log, call your Cisco technical support representative and provide the representative with the gathered information. Please include the output of the following commands: - show ospf <process-name> trace all - show running-config router ospf | --
OSPF-3-NOIPADDR | 3 | ROUTING | No IP Addr on interface [chars]. OSPF will not be run over it. | This message is displayed if ospf is configured on an unnumbered interface that is not of type point to point. In this case, ospf will not run on this interface. | No action is required. | --
OSPF-3-NOSELF | 3 | ROUTING | if [chars] if_state [dec] | An internal error occurred. An interface was not fully initialized when an OSPF related event occurred. | If the message recurs, copy the error message exactly as it appears on the console or in the system log, call your Cisco technical support representative and provide the representative with the gathered information. Please include the output of the following commands: - show logging - show ospf <process-name> - show ospf interface <intf name> - show ospf <process-name> trace all - show running-config | --
OSPF-3-NOTNBRTYPE | 3 | ROUTING | Cannot configure neighbor on [chars]. Interface must be NBMA or P2MP | Neighbor address cannot be configured on the interface if it is not type NBMA or point to multipoint. | Correct the configuration of the network type on the interface. | --
OSPF-3-NSR_SYNC_ERR | 3 | ROUTING | NSR SYNC error: [chars], [chars], [chars], [hex] | Error occurred during the NSR sync between active and standby OSPF processes. | Copy the error message exactly as it appears on the console or in the system log, call your Cisco technical support representative and provide the representative with the gathered information. Please include the output of the following commands: - show tech-support routing ospf | --
OSPF-3-PATH_ID_OOR | 3 | ROUTING | Path-id out of range for [chars]/[dec] | An error was encountered when allocating path-id for the path. | Copy the error message exactly as it appears on the console or in the system log, call your Cisco technical support representative and provide the representative with the gathered information. Please include the output of the following commands: - show logging - show ospf <process-name> - show ospf <process-name> trace all - show route ipv4 <prefix> detail | --
OSPF-3-PKTDROP | 3 | ROUTING | Raw socket error, [chars]: packet dropped, [chars] | An input packet was dropped for the specified reason. | Copy the error message exactly as it appears on the console or in the system log, call your Cisco technical support representative and provide the representative with the gathered information. | --
OSPF-3-RDB_NO_LSA | 3 | ROUTING | lsid [chars] adv [chars] type [dec] gateway [chars] metric [dec] network [chars] mask [chars] attr [hex] net-metric [dec] | OSPF found inconsistency between a database entry and its associated path. | Copy the error message exactly as it appears on the console or in the system log. Issue the <CmdBold>show tech-support<noCmdBold> command to gather data that may provide information to determine the nature of the error. If you cannot determine the nature of the error from the error message text or from the <CmdBold>show tech-support<noCmdBold> output, call your Cisco technical support representative and provide the representative with the gathered information. | --
OSPF-3-RECONF_VL | 3 | ROUTING | OSPF process [chars] is changing router-id. Reconfigure virtual link neighbors with our new router-id | OSPF process is being reset, and it is going to select a new router-id. This will bring down all virtual links. To make them work again, virtual link configuration needs to be changed on all virtual link neighbors. | Change virtual link configuration on all the virtual link neighbors, to reflect our new router-id. | --
OSPF-3-RIB | 3 | ROUTING | External RIB error, [chars], error [chars] [hex] | A call to an external RIB function failed. | Copy the error message exactly as it appears on the console or in the system log, call your Cisco technical support representative and provide the representative with the gathered information. Please include the output of the following commands: - show logging - show ospf <process-name> - show ospf <process-name> trace all - show ospf routes - show route ipv4 <prefix> detail - show rib ipv4 clients. Find the client ID of the bcdl process that is in the insync state to plug into the next command. - show rib ipv4 client-id <bcdl-id> redist history | --
OSPF-3-RIB_MSG | 3 | ROUTING | External RIB error, [chars] | A call to an external RIB function failed. | Copy the error message exactly as it appears on the console or in the system log, call your Cisco technical support representative and provide the representative with the gathered information. Please include the output of the following commands: - show logging - show ospf <process-name> - show ospf <process-name> trace all | --
OSPF-3-RPC | 3 | ROUTING | External RPC error, [chars], error [chars] [[hex]] | An RPC error occurred | Copy the error message exactly as it appears on the console or in the system log, call your Cisco technical support representative and provide the representative with the gathered information. | --
OSPF-3-RSI | 3 | ROUTING | RSI library error, [chars], error [chars] [[hex]] | A call to an external event manager function failed. | Copy the error message exactly as it appears on the console or in the system log, call your Cisco technical support representative and provide the representative with the gathered information. | --
OSPF-3-SOCKET | 3 | ROUTING | External socket error, [chars], error [chars] [[hex]] | The above specified socket operation failed | Copy the error message exactly as it appears on the console or in the system log, call your Cisco technical support representative and provide the representative with the gathered information. | --
OSPF-3-SYSDB | 3 | ROUTING | External SysDB error, [chars], error [chars] [[hex]] | An external OSPF error occurred when accessing the system database. | Copy the error message exactly as it appears on the console or in the system log, call your Cisco technical support representative and provide the representative with the gathered information. Please include the output of the following commands: - show logging - show ospf <process-name> - show ospf <process-name> trace all | --
OSPF-3-THREAD_CREATE | 3 | ROUTING | Thread create error, [chars], error [chars] [[hex]] | OSPF failed to create a thread essential to its operation. This is an internal error. An automatic restart of the OSPF process was necessary to attempt recovery. | Copy the error message exactly as it appears on the console or in the system log, call your Cisco technical support representative and provide the representative with the gathered information. | A call to pthread_create failed during process startup.
OSPF-3-UNKNOWNSTATE | 3 | ROUTING | Reached unknown state in neighbor state machine | An internal software error occurred. When processing and DBD packet, the neighbor was found to be in an indeterminate state. | If the message recurs, copy the error message exactly as it appears on the console or in the system log, call your Cisco technical support representative and provide the representative with the gathered information. Please include the output of the following commands: - show logging - show ospf <process-name> - show ospf <process-name> trace all | --
OSPF-4-BADLENGTH | 4 | ROUTING | Invalid length [dec] in OSPF packet from [chars] (ID [chars]), [chars] | The system received an OSPF packet with a length field of less than normal header size or inconsistent with the size of the IP packet in which it arrived. This indicates an error in the sender of the packet. | If the message recurs, copy the error message exactly as it appears on the console or in the system log, call your Cisco technical support representative and provide the representative with the gathered information. | --
OSPF-4-BADLSATYPE | 4 | ROUTING | Invalid lsa: [chars] Type [dec], LSID [chars] from [chars], [chars], [chars] | The router received an LSA with invalid LSA Type. The cause is either memory corruption or unexpected behavior on a router. | Check both the sending and receiving routers for memory corruption. If the message recurs, copy the error message exactly as it appears on the console or in the system log, call your Cisco technical support representative and provide the representative with the gathered information. | --
OSPF-4-CONFLICTING_LSAID | 4 | ROUTING | Found LSA with the same host bits but different mask. \n LSA with shorter mask will be used. \n LSA 1: [chars]/[dec] \n LSA 2: [chars]/[dec] | An LSA could not be generated because there is a supernet lsa with the host bit set LSA ID that conflicts with the major net LSA ID that also needs to have host bit set. | This is a limitation in OSPF's ability to handle conflicting LSA IDs. Attempt to avoid this limitation by modifying the generation of summary LSA's so that the LSA ID's do not conflict. Copy the error message exactly as it appears on the console or in the system log. Issue the <CmdBold>show tech-support<noCmdBold> command to gather data that may provide information to determine the nature of the error. If you cannot determine the nature of the error from the error message text or from the <CmdBold>show tech-support<noCmdBold> output, call your Cisco technical support representative and provide the representative with the gathered information. | --
OSPF-4-DEPRECATED_RTRID | 4 | ROUTING | \router-id [chars]\ command has been deprecated. Please delete \router-id [chars]\ and reconfigure router-id. | OSPF router-id <interface> has been deprecated. | Use router-id <ipaddress>. | --
OSPF-4-DOMAIN_TAG_NEEDED | 4 | ROUTING | Domain-tag must be configured with 4-byte AS number in vrf [chars] | At the time of the redistribution of BGP with 4 byte AS number, domain-tag wasn't confiured. User needs to be aware that in this case domain-tag must be configured. | If not already configured domain-tag should be configured for the vrf. | --
OSPF-4-ERR_MSG_GET_SCOID | 4 | ROUTING | Error retrieving client's connection ID to the [chars] channel: [chars] ([dec]) | OSPF failed to retrieve its local connection ID for a client attached to the specified channel. This is an internal programming error. | Restart the OSPF process. Copy the error message exactly as it appears on the console or in the system log, call your Cisco technical support representative and provide the representative with the gathered information. | A call to msg_get_clinfo_scoid() has failed.
OSPF-4-ERR_MSG_REPLY | 4 | ROUTING | Error replying to the client [chars]: [chars] ([dec]) | OSPF failed to reply to its client through message channel. This could be a result of channel down or resource allocation failure. | Reduce other system activity to ease memory demands. If conditions warrant, upgrade to a larger memory configuration.. Restart the OSPF process. *RECUR* | A call to msg_reply() has failed.
OSPF-4-ERRRCV | 4 | ROUTING | Received invalid packet: [chars] from [chars], [chars] | An invalid OSPF packet was received. Details are included in the error message. The cause might be a misconfigured OSPF or an internal error in the sender. | Check the OSPF configuration of the receiver and the sender for inconsistency. If the message recurs, copy the error message exactly as it appears on the console or in the system log, call your Cisco technical support representative and provide the representative with the gathered information. | --
OSPF-4-IFINDEX_GET | 4 | ROUTING | Unable to get interface index for [chars]: [chars] | An error occurred when trying to get a numeric interface index value for the specified interface. Ietf nsf restart might fail. | Copy the error message exactly as it appears on the console or in the system log, call your Cisco technical support representative and provide the representative with the gathered information. | --
OSPF-4-KEYCFG | 4 | ROUTING | Key [unsigned long int] [chars] | An error occurred when trying to configure an ospf authentication key. | No action is required. | --
OSPF-4-MAX_INTF_APPLY | 4 | ROUTING | Interface limit [dec] exceeded. Dropping interface [chars] | The number of interfaces configured exceeds the interface limit. | Either raise the maximum interface limit or unconfigure interfaces until the number is below the limit. | --
OSPF-4-MAX_LSA | 4 | ROUTING | Maximum number of non self-generated LSAs has been exceeded \[chars]\ - [dec] LSAs | Maximum number of non self-generated LSAs has been exceeded | Check if some router in the network is generating large number of LSAs as a result of misconfiguration | --
OSPF-4-MAX_LSA_THR | 4 | ROUTING | Threshold for maximum number of non self-generated LSAs has been reached \[chars]\ - [dec] LSAs | Threshold for maximum number of non self-generated LSAs has been reached | Check if some router in the network is generating large number of LSAs as a result of misconfiguration | --
OSPF-4-MUTEX_ERR | 4 | ROUTING | [chars] [chars] mutex ([pointer]), tid [dec] owner [hex] count [dec], error [chars] [[hex]] | An error has been returned by the functions used for locking/unlocking an OSPF synchronization mutex. | Copy the error message exactly as it appears on the console or in the system log, call your Cisco technical support representative and provide the representative with the gathered information. | --
OSPF-4-NBREXIST | 4 | ROUTING | Neighbors were configured when NBMA or P2MP. Changing network type will abandon that configuration. Please remove configured neighbors. | Neighbors had been configured earlier when the network type was nonbroadcast. The current configuration request will cause these configured neighbors to be abandoned. | Remove the configured neighbors. | --
OSPF-4-NETWORK_TYPE_MISMATCH | 4 | ROUTING | Unexpected non-zero DR [chars] in hello packet from [chars] | OSPF has received a hello packet with non-zero Designated Router field on an interface that is not a multiaccess interface. Indicates a misconfiguration of network type among the OSPF routers in the given subnet. | Check the network type on all OSPF routers in the given subnet. | --
OSPF-4-NONEIGHBOR | 4 | ROUTING | Received [chars] from unknown neighbor [chars], vrf [chars] vrfid [hex] | OSPF hello, database description, or database request packet was received, but the router could not identify the sender. This is a normal occurrance if a link flap occurs on the router receiving the packet. | This situation should correct itself. If the message recurs, copy the error message exactly as it appears on the console or in the system log, call your Cisco technical support representative and provide the representative with the gathered information. | --
OSPF-4-NORTRID | 4 | ROUTING | OSPF process [chars] cannot start without a router id. Configure router-id with the \router-id\ command. | OSPF failed while attempting to allocate a router ID from the IP address of one of its interfaces as no suitable IP address was available. | Make sure that there is at least one interface that is up and has a valid IP address. If there are multiple OSPF processes running on the router, each requires a unique router ID. You must have enough 'up' interfaces so that each of them can obtain a router ID. It is highly recommended that you configure loopback interfaces or use the router-id configuration command to better control the selection of OSPF router IDs. | --
OSPF-4-OLD_CMD | 4 | ROUTING | Command \[chars]\ has been upgraded by \[chars]\. Use the new command. | The command has been replaced by a newer command. | Use the new command inidicated in the message. | --
OSPF-4-PAKMAN_EVENT | 4 | ROUTING | Pakman event [chars] received, code=[dec], [chars] | An error has occurred and pak manager sent us an event. If we can't recover from the error (ABORT event), OSPF will exit. | This is an indication that error(s) has occurred in pakman No specific actions are required for OSPF. | --
OSPF-4-POLICYCONFIG | 4 | ROUTING | An error was encountered configuring policy, [chars]: [chars] | A problem was encountered while setting up route policy configuration. Some of the routing policy may not have been configured correctly. | Copy the error message exactly as it appears on the console or in the system log, call your Cisco technical support representative and provide the representative with the gathered information. | --
OSPF-4-RAW_OUTPUT_ERR | 4 | ROUTING | Raw socket output err: [chars], src=[chars], dest=[chars], if=[chars], msglen=[dec], error [chars] [[hex]] | An error has occured when OSPF is in process of sending a packet to the the raw socket. | This is an indication that error(s) has occured in other components and it is impacting OSPF's ability send data. No specific actions are required for OSPF. | --
OSPF-4-REDIST_FAILED | 4 | ROUTING | OSPF was unable to configure redistribution for protocol [chars] | An error occurred while OSPF was setting up redistribution for the named protocol. The redistribution will not take place. | This may be due to lack of memory, or due to a RIB failure, or to an internal OSPF problem. It may help to restart the OSPF process. Copy the error message exactly as it appears on the console or in the system log, call your Cisco technical support representative and provide the representative with the gathered information. Please include the output of the following commands: - show running-config - show configuration failed - show configuration history last 5 - show commit changes <last 5> - show logging - show ospf <process-name> trace all | --
OSPF-4-REDIST_MAX_PFX | 4 | ROUTING | Redistribution prefix limit has been reached - [dec] prefixes | We have reached the maximum number of redistributed prefixes | Check if redistribution of large number of prefixes is desired and has not been wrongly configured. | --
OSPF-4-REDIST_THR_PFX | 4 | ROUTING | Redistribution prefix threshold has been reached - [dec] prefixes | We have reached the threshold level of number of redistributed prefixes. | Check if redistribution of large number of prefixes is desired and has not been wrongly configured. | --
OSPF-4-STUB_ASBR | 4 | ROUTING | Router is currently an ASBR while having only one area which is a stub area | Router is configured as an ASBR but is only connected to a single stub area. This can waste resources since the router has nowhere to send the external LSAs that it is generating. | Check configuration and disable redistribution of routes into ospf if appropriate. | --
OSPF-4-USING_OLD_RTRID | 4 | ROUTING | OSPF process [chars] encountered an error while finding a new router ID. The old router ID [chars] is being used as an interim value. \clear ip ospf process\ will force another attempt to find a valid router ID. | OSPF failed while attempting to allocate a router ID from the IP address of one of its interfaces due to an unexpected internal problem. | Use \'clear ip ospf process\' to force another attempt to find a valid router ID. If the message recurs, copy the error message exactly as it appears on the console or in the system log, call your Cisco technical support representative and provide the representative with the gathered information. | --
OSPF-4-VIRTUAL_IN_NON_BACKBONE | 4 | ROUTING | Virtual link information found in non-backbone area: [chars] | An internal error occurred. | Copy the error message exactly as it appears on the console or in the system log. Issue the <CmdBold>show tech-support<noCmdBold> command to gather data that may provide information to determine the nature of the error. If you cannot determine the nature of the error from the error message text or from the <CmdBold>show tech-support<noCmdBold> output, call your Cisco technical support representative and provide the representative with the gathered information. | --
OSPF-5-ADJCHG | 5 | ROUTING | Process [chars], Nbr [chars] on [chars] in area [chars] from [chars] to [chars], [chars], vrf [chars] vrfid [hex] | An OSPF neighbor has changed state. The message describes the change and the reason for it. This message appears only if the <Bold>log-adjacency-changes<NoBold> command is configured for the OSPF process. | No action is required. | --
OSPF-5-COST_FALLBACK | 5 | ROUTING | Interface [chars], cost-fallback [chars], metric [dec] | Cost-fallback activated or deactivated on interface. | No action is required. | --
OSPF-5-HA_NOTICE | 5 | ROUTING | Process [chars]: [chars] | Used for logging of HA events like process startup, entry and exit of NSF/GR or NSR procedures and related events. | No action required. | --
OSPF-5-HA_NOTICE_START | 5 | ROUTING | [chars] | First log upon process startup. | No action required. | --
OSPF-6-BADCHKSUM | 6 | ROUTING | Checksum Failure in database in area [chars] Link State Id [chars] Old Checksum [hex] New Checksum [hex] | OSPF has detected a checksum error in an LSA due to memory corruption. | If the message recurs, copy the error message exactly as it appears on the console or in the system log, call your Cisco technical support representative and provide the representative with the gathered information. Please include the output of the following commands: - show ospf bad-checksum | --
OSPF-6-DBEXIST | 6 | ROUTING | area [chars] lsid [chars] mask [chars] adv [chars] type [dec] | OSPF has an invalid duplicate copy of an LSA, which could lead to a memory leak. | Copy the error message exactly as it appears on the console or in the system log. Issue the <CmdBold>show tech-support<noCmdBold> command to gather data that may provide information to determine the nature of the error. If you cannot determine the nature of the error from the error message text or from the <CmdBold>show tech-support<noCmdBold> output, call your Cisco technical support representative and provide the representative with the gathered information. Please include the output of the additional following commands: - show ospf database - show ospf <process-name> trace all | --
OSPF-6-GRACEFUL_SHUTDOWN | 6 | ROUTING | [chars] | Informs user of graceful shutdown events. User needs to be aware of these activities. | No action required. | --
OSPF-6-HA_INFO | 6 | ROUTING | Process [chars]: [chars] | Used for logging of HA events like process startup, entry and exit of NSF/GR or NSR procedures and related events. | No action required. | --
OSPF-6-LSAREFRESH | 6 | ROUTING | Process [chars] vrf [chars]: LSA refresh interval changed. Old: [dec] New: [dec]. May take 10 minutes for the new interval to be in effect. | User has changed the configuable LSA refresh interval. | No action required. This is an informational message. | --
OSPF-6-MAXMETRIC_RUNNING | 6 | ROUTING | Current max-metric timer is running. \[chars]\ | One of the following applies 1. maximum-metric LSA origination setting was changed while the maximum-metric origination was still active. The change will not take effect until the next time the system is restarted. 2. no-abr-off configuration was removed while in max-metric mode. The change will not take effect until the next max-metric event (process restart, migration or reload) is seen. 3. no-abr-off configuration was added while in max-metric mode. ABR-disable mode is exited immediately. | No action is required. | --
OSPF-6-MEM_NOTIF | 6 | ROUTING | [chars] [chars]. | An unexpected event from the system monitor was seen. | Copy the error message exactly as it appears on the console or in the system log, call your Cisco technical support representative and provide the representative with the gathered information. | --
OSPF-6-MGDTIMER | 6 | ROUTING | External Managed Timer error, [chars], error [chars] [[hex]] | An external managed timer support routine failed. The affect this error has on the proper operation of OSPF depends on where and when this error occurred. | Copy the error message exactly as it appears on the console or in the system log, call your Cisco technical support representative and provide the representative with the gathered information. | --
OSPF-6-NEWLIMIT | 6 | ROUTING | [chars] limit changed. Old: [dec] New: [dec] | User has changed the configuable resource limit. | No action required. This is an informational message. | --
OSPF-6-NOTREDIST3 | 6 | ROUTING | build_ex_route(): don't redistribute net [chars]/[dec], [chars] advertises it already | For information only. Another router with a greater router ID is advertising the same external LSA. This router will stop originating the LSA to eliminate the redundancy. | No action is required. | --
OSPF-6-REFBW_CHG | 6 | ROUTING | Reference bandwidth is changed. Please ensure reference bandwidth is consistent across all routers. | Informational message reminding the user that reference bandwidth should be consistent across all routers in the area. | No action is required. | --
OSPF-6-USING_MSGDGST | 6 | ROUTING | Message-digest is used when both it and cleartext password are configured | Inform user that when both a clear text password and message-digest key are configured the message-digest key will be used. | No action is required. | --
OSPF-7-DB_EX_DQUEUE | 7 | ROUTING | [chars]: Unexpected external ReadyQ count of 0, &db=[hex], &rtr=[hex] | An internal software error occurred | Copy the error message exactly as it appears on the console or in the system log, call your Cisco technical support representative and provide the representative with the gathered information. | --
OSPF-7-DB_READY_Q | 7 | ROUTING | InReadyQ flag set for external DB, db [chars] on rtr_rt [chars] | An internal software error occurred | Copy the error message exactly as it appears on the console or in the system log, call your Cisco technical support representative and provide the representative with the gathered information. | --
OSPF-7-DLINK | 7 | ROUTING | dld [chars] is NULL | An internal software error occurred | Copy the error message exactly as it appears on the console or in the system log, call your Cisco technical support representative and provide the representative with the gathered information. | --
OSPF-7-DQUEUE | 7 | ROUTING | Double link queue count is 0 before decrement, &queue=[hex] | An internal software error occurred | Copy the error message exactly as it appears on the console or in the system log, call your Cisco technical support representative and provide the representative with the gathered information. | --
OSPF-7-ERR_TUNNEL_INT | 7 | ROUTING | TE IDB error, [chars], [chars] error [chars] [[hex]] | Error in creating a tunnel interface. | Copy the error message exactly as it appears on the console or in the system log, call your Cisco technical support representative and provide the representative with the gathered information. | --
OSPF-7-INIT_FAIL | 7 | ROUTING | Initialization failure, [chars], process terminated | An error occurred during initialization, causing the process to terminate. | Copy the error message exactly as it appears, and report it to your technical support representative. | --
OSPF-7-TRACEBACK | 7 | ROUTING | [chars] | An error was encountered during OSPF operation and a traceback was produced. | Copy the error message exactly as it appears on the console or in the system log, call your Cisco technical support representative and provide the representative with the gathered information. Please include the output of the following commands: - show logging - show ospf <process-name> - show ospf <process-name> trace all | --
OSPF-7-VRF_DELETE | 7 | ROUTING | VRF delete error [chars] [chars] [chars] | An internal software error occurred | Copy the error message exactly as it appears on the console or in the system log, call your Cisco technical support representative and provide the representative with the gathered information. | --
OSPFv3_EDM-3-DATALIST_ADD_FAILED | 3 | ROUTING | Failed to add an external data manager datalist for [chars] | A process has requested information through SysDB, probably as the result of executing a show command. The attempt to add an item to an external data manager datalist has failed. | Copy the error message exactly as it appears on the console or in the system log, call your Cisco technical support representative and provide the representative with the gathered information. | A process has requested information by attempting to read an external data manager datalist. In the process of fulfilling the request for data, a failure occured while attempting to add an item to the datalist.
OSPFv3_EDM-3-DATALIST_CREATE_FAILED | 3 | ROUTING | Failed to create external data manager datalist for [chars] | A process has requested information through SysDB, probably as the result of executing a show command. The creation of the external data manager datalist has failed. | Copy the error message exactly as it appears on the console or in the system log, call your Cisco technical support representative and provide the representative with the gathered information. | A process has requested information by attempting to read an external data manager datalist. In the process of fulfilling the request for data, a failure occured while attempting to create the datalist.
OSPFv3_EDM-3-DATALIST_SET_MORE_FLAG | 3 | ROUTING | Failed to set external data manager more flag for datalist [chars] | A client has requested information through SysDB from OSPF. During execution of the request an attempt to set a flag indicating there is more data for the client failed. | Copy the error message exactly as it appears on the console or in the system log, call your Cisco technical support representative and provide the representative with the gathered information. | A process has requested information by attempting to read an external data manager datalist. In the process of fulfilling the request for data, a failure occured while attempting to set a flag indicating there is more data for client to process.
OSPFv3_EDM-3-EDMINIT | 3 | ROUTING | Error initializing EDM thread: [chars]: [chars] | An error occurred during initialization of the EDM thread. | Copy the error message exactly as it appears on the console or in the system log, call your Cisco technical support representative and provide the representative with the gathered information. | --
OSPFv3_EDM-3-ENCODE_FAILED | 3 | ROUTING | Failed to encode [chars] data in external data manager | A process has requested information through SysDB, probably as the result of executing a show command. The data requested could not be encoded. | Copy the error message exactly as it appears on the console or in the system log, call your Cisco technical support representative and provide the representative with the gathered information. | A process has requested information by attempting to read its external data manager. In the process of fulfilling the request for data, the attempt to encode the indicated data failed.
OSPFv3_EDM-3-EVENT_REGISTRATION_FAILED | 3 | ROUTING | Failed to connect to the event manager: [chars] | The process failed while attempting to connect to an event manager channel for the indicated subsystem. | Copy the error message exactly as it appears on the console or in the system log, call your Cisco technical support representative and provide the representative with the gathered information. | The process failed while trying to connect the indicated subsystem to an event manager channel.
OSPFv3_EDM-3-LIST_ADD_FAILED | 3 | ROUTING | Failed to add to an external data manager list for [chars] | A process has requested information through SysDB, probably as the result of executing a show command. The attempt to add an item to an external data manager list has failed. | Copy the error message exactly as it appears on the console or in the system log, call your Cisco technical support representative and provide the representative with the gathered information. | A process has requested information by attempting to read an external data manager list. In the process of fulfilling the request for data, a failure occured while attempting to add an item to the list.
OSPFv3_EDM-3-LIST_CREATE_FAILED | 3 | ROUTING | Failed to create external data manager list for [chars] | A process has requested information through SysDB, probably as the result of executing a show command. The creation of the external data manager list has failed. | Copy the error message exactly as it appears on the console or in the system log, call your Cisco technical support representative and provide the representative with the gathered information. | A process has requested information by attempting to read an external data manager list. In the process of fulfilling the request for data, a failure occured while attempting to create the list.
OSPFv3_EDM-3-NO_DATA | 3 | ROUTING | Data for [chars] is not available | The data needed for the specified OSPF show command was not available. This would occur for non-critical data such as trace or debug information. | No action is required. | This message is a warning to indiciate that some non-critical, non-operational data (such as debug or trace information) is not available for some of the OSPF show commands.
OSPFv3_EDM-3-PROTO_REG_FAILED | 3 | ROUTING | Failed to register show protocol information : [hex], '[chars]' | OSPFv3 was unable to register for support of the show protocol command. | Copy the error message exactly as it appears on the console or in the system log, call your Cisco technical support representative and provide the representative with the gathered information. | The call to show_ip_proto_register failed.
OSPFv3_EDM-3-REGISTER_FAILED | 3 | ROUTING | Failed to register its [chars] external data manager, '[chars]' | The process failed when attempting to register its external data manager with SysDB. | Copy the error message exactly as it appears on the console or in the system log, call your Cisco technical support representative and provide the representative with the gathered information. | The process failed to register its external data manager when starting up.
OSPFv3_EDM-3-SYSDB_BIND_FAILED | 3 | ROUTING | Failed to connect to SysDB ([chars]) | The process failed to connect to SysDB while starting the indicated subsystem. | Copy the error message exactly as it appears on the console or in the system log, call your Cisco technical support representative and provide the representative with the gathered information. | The process failed to connect to SysDB while starting the indicated subsystem. This generally can only occur when starting up.
OSPFv3_EDM-3-SYSDB_COID_FAILED | 3 | ROUTING | Failed to convert during a conn to coid conversion | The process failed to convert a conn to a coid while starting the indicated subsystem. This generally can only occur when starting up. | Copy the error message exactly as it appears on the console or in the system log, call your Cisco technical support representative and provide the representative with the gathered information. | --
OSPFv3_EDM-6-BAGREG_FAILED | 6 | ROUTING | Failed to register its external data manager data blocks | The process failed while attempting to register its external data manager data blocks with SysDB. | Copy the error message exactly as it appears on the console or in the system log, call your Cisco technical support representative and provide the representative with the gathered information. | The process failed while attempting to register its external data manager data blocks with SysDB. This will generally only occur while starting up.
OSPFV3_POLICY-3-ORA_INSTBUILD | 3 | ROUTING | Failed to build [chars], reason [chars] cer [chars] | Internal error in policy library. | Copy the error message exactly as it appears on the console or in the system log, call your Cisco technical support representative and provide the representative with the gathered information. | --
OSPFV3_POLICY-3-ORA_RUN | 3 | ROUTING | Could not apply policy operation [chars] to attribute [chars] because [chars] | Internal error in policy library. | Copy the error message exactly as it appears on the console or in the system log, call your Cisco technical support representative and provide the representative with the gathered information. | --
OSPFv3_RIB-2-NO_MEMORY | 2 | ROUTING | Unable to allocate space for rib batching buffer: No Memory | Insufficent memory to allocate buffer for RIB batching API' | This indicates a low memory condition. Reduce other system activity to ease memory demands. If conditions warrant, upgrade to a larger memory configuration. | --
OSPFv3_RIB-3-BIND | 3 | ROUTING | Unable to bind to the RIB | An error occurred on a request to bind to the RIB. | Copy the error message exactly as it appears on the console or in the system log, call your Cisco technical support representative and provide the representative with the gathered information. | --
OSPFv3_RIB-3-DEFAULT_REG | 3 | ROUTING | Unable to register with the RIB to receive the default route: [chars] | An error occurred on a request to have the RIB send us route updates for the default route. | Copy the error message exactly as it appears on the console or in the system log, call your Cisco technical support representative and provide the representative with the gathered information. | --
OSPFv3_RIB-3-DISCONNECT | 3 | ROUTING | Error while disconnecting RIB Event connection | An error occurred during an attempt to tear down the RIB Event connnection. | Copy the error message exactly as it appears on the console or in the system log, call your Cisco technical support representative and provide the representative with the gathered information. | --
OSPFv3_RIB-3-ERR_BATCH_COMPLETE | 3 | ROUTING | Error informing rib that batch is complete | An error was encountered in the call to ipv6_rib_batch_buffer_complete. | Copy the error message exactly as it appears on the console or in the system log, call your Cisco technical support representative and provide the representative with the gathered information. | --
OSPFv3_RIB-3-ERR_PATH_ADD | 3 | ROUTING | Error adding path-add to batching buffer (#[hex]) | An error was encountered in the call to ipv6_rib_batch_add_path. | Copy the error message exactly as it appears on the console or in the system log, call your Cisco technical support representative and provide the representative with the gathered information. | --
OSPFv3_RIB-3-ERR_PATH_DELETE | 3 | ROUTING | Error adding path-delete to batching buffer ([hex]) | An error was encountered in the call to ipv6_rib_batch_delete_path. | Copy the error message exactly as it appears on the console or in the system log, call your Cisco technical support representative and provide the representative with the gathered information. | --
OSPFv3_RIB-3-ERR_ROUTE_HDR | 3 | ROUTING | Error adding route header to batching buffer for [chars]/[dec] ([hex]) | An error was encountered in the call to ipv6_rib_batch_add_route. | Copy the error message exactly as it appears on the console or in the system log, call your Cisco technical support representative and provide the representative with the gathered information. | --
OSPFv3_RIB-3-ERR_UPDATE_COMPLETE | 3 | ROUTING | Error informing rib that update is complete: [chars] | An error was encountered in the call to ipv6_rib_update_complete. | Copy the error message exactly as it appears on the console or in the system log, call your Cisco technical support representative and provide the representative with the gathered information. | --
OSPFv3_RIB-3-FINDPDB | 3 | ROUTING | Unable to get a RIB handle for [chars] routes: [chars] | An error occurred on a request to find the handle for the specified type of routes. | Copy the error message exactly as it appears on the console or in the system log, call your Cisco technical support representative and provide the representative with the gathered information. | --
OSPFv3_RIB-3-PURGE | 3 | ROUTING | Error removing OSPFv3 routes from the IPv6 RIB: [chars] | An error was encountered in the call to ipv6_rib_purge_protocol. | Copy the error message exactly as it appears on the console or in the system log, call your Cisco technical support representative and provide the representative with the gathered information. | --
OSPFv3_RIB-3-REDIST_REG | 3 | ROUTING | Unable to register with the RIB to receive updates for [chars] routes: [chars] | An error occurred on a request to have the RIB send us route updates for the specified type of routes. | Copy the error message exactly as it appears on the console or in the system log, call your Cisco technical support representative and provide the representative with the gathered information. | --
OSPFv3_RIB-3-REGISTER | 3 | ROUTING | Unable to register OSPFv3 with the RIB: [chars] | An error occurred on a request to register the OSPFv3 protocol with the RIB. | Copy the error message exactly as it appears on the console or in the system log, call your Cisco technical support representative and provide the representative with the gathered information. | --
OSPFv3_UV-3-CERR_REG_FAIL | 3 | ROUTING | Failed to register internal error codes: [chars] | An error occurred during the registration of OSPFv3 error codes. | Copy the error message exactly as it appears on the console or in the system log, call your Cisco technical support representative and provide the representative with the gathered information. | --
OSPFv3_UV-3-ERR_DBG_REGISTER_FAILED | 3 | ROUTING | Error initializing ospfv3_uv debugging: [chars] | An error occurred during initialization of the ospfv3_uv process. | Copy the error message exactly as it appears on the console or in the system log, call your Cisco technical support representative and provide the representative with the gathered information. | --
OSPFv3_UV-3-ERR_MEM_ALLOC_FAIL | 3 | ROUTING | Failed to allocate %zu bytes for '[chars]' | The ospfv3_uv process was unable to allocate memory for the specified resource. | Copy the error message exactly as it appears on the console or in the system log, call your Cisco technical support representative and provide the representative with the gathered information. | --
OSPFv3_UV-3-ERR_PROC_READY | 3 | ROUTING | Error signaling process ready: [chars] | The ospfv3_uv process was unable to signal process ready to sysmgr. | Copy the error message exactly as it appears on the console or in the system log, call your Cisco technical support representative and provide the representative with the gathered information. | --
OSPFv3_UV-3-ERR_SYSDB_CONNECT | 3 | ROUTING | Error binding to SysDB: [chars] | The ospfv3_uv process was unable to bind to SysDB. | Copy the error message exactly as it appears on the console or in the system log, call your Cisco technical support representative and provide the representative with the gathered information. | --
OSPFv3_UV-3-ERR_SYSDB_DISCONNECT | 3 | ROUTING | Error unbinding from SysDB: [chars] | The ospfv3_uv process was unable to unbind from SysDB. | Copy the error message exactly as it appears on the console or in the system log, call your Cisco technical support representative and provide the representative with the gathered information. | --
OSPFv3_UV-3-ERR_SYSDB_REG_VERIFY | 3 | ROUTING | Error registering with SysDB: [chars] | The ospfv3_uv process was unable to register with SysDB. | Copy the error message exactly as it appears on the console or in the system log, call your Cisco technical support representative and provide the representative with the gathered information. | --
OSPFv3_UV-3-ERR_VRFN_FNS_INIT | 3 | ROUTING | Error setting SysDB callback functions: [chars] | The ospfv3_uv process was unable to initialize SysDB callbacks. | Copy the error message exactly as it appears on the console or in the system log, call your Cisco technical support representative and provide the representative with the gathered information. | --
OSPFv3_UV-3-EVENT_ERR | 3 | ROUTING | Error in event loop: [chars] | An error occurred in the main ospfv3_uv event loop. | Copy the error message exactly as it appears on the console or in the system log, call your Cisco technical support representative and provide the representative with the gathered information. | --
OSPFv3_UV-3-EVM_CRE_FAIL | 3 | ROUTING | Error creating event connection manager: [chars] | The ospfv3_uv process was unable to create an event connection manager instance. | Copy the error message exactly as it appears on the console or in the system log, call your Cisco technical support representative and provide the representative with the gathered information. | --
OSPFv3_UV-3-INTF_FWS_INIT | 3 | ROUTING | Error initializing forward-reference store: [chars] | The ospfv3_uv process was unable to initialize the forward-reference store library. | Copy the error message exactly as it appears on the console or in the system log, call your Cisco technical support representative and provide the representative with the gathered information. | --
OSPFv3_UV-6-PROCESS_NAME | 6 | ROUTING | Caution: The OSPFv3 process name \[chars]\ conflicts with a show or clear command name | The name chosen for the OSPFv3 process matches an ospf show or clear command, or a command abbreviation. This can cause ambiguities with subsequent show or clear commands for this process. | Choose a different name for the OSPFv3 process. | --
OSPFv3-2-NOMEMORY | 2 | ROUTING | No memory for [chars] | The requested operation could not be accomplished because of a low memory condition. | This indicates a low memory condition. Reduce other system activity to ease memory demands. If conditions warrant, upgrade to a larger memory configuration. | --
OSPFv3-3-ACL_GET | 3 | ROUTING | Unable to get prefix-list [chars]: [chars] | An error occurred when trying to get the named prefix-list. | Copy the error message exactly as it appears on the console or in the system log, call your Cisco technical support representative and provide the representative with the gathered information. | --
OSPFv3-3-ACL_REG | 3 | ROUTING | Unable to register prefix-list [chars]: [chars] | An error occurred when trying to register for changes to the named prefix-list. | Copy the error message exactly as it appears on the console or in the system log, call your Cisco technical support representative and provide the representative with the gathered information. | --
OSPFv3-3-ALLOCFAIL | 3 | ROUTING | [chars] allocation failed: [chars] | Allocation of the specified resource failed, probably due to low memory. | Copy the error message exactly as it appears on the console or in the system log, call your Cisco technical support representative and provide the representative with the gathered information. | --
OSPFv3-3-APIERR | 3 | ROUTING | Call to [chars] from [chars] returns: [chars] | A lower-level support function returned an unexpected status. | Copy the error message exactly as it appears on the console or in the system log, call your Cisco technical support representative and provide the representative with the gathered information. | --
OSPFv3-3-BADMSG | 3 | ROUTING | Router thread received an invalid message type: [dec] | An internal software error occurred. | Copy the error message exactly as it appears on the console or in the system log, call your Cisco technical support representative and provide the representative with the gathered information. Please include the output of the following commands: - show logging - show ospfv3 <process-name> - show ospfv3 <process-name> trace all | --
OSPFv3-3-BADTIMER | 3 | ROUTING | Unrecognized [chars] timer type [dec] | A timer was found with an unrecognized type | Copy the error message exactly as it appears on the console or in the system log, call your Cisco technical support representative and provide the representative with the gathered information. Please include the output of the following commands: - show logging - show ospfv3 <process-name> - show ospfv3 <process-name> trace all | --
OSPFv3-3-CERR_REGISTER | 3 | ROUTING | Failed to register internal error codes: [chars] | An error occurred during the registration of OSPFv3 error codes. | Copy the error message exactly as it appears on the console or in the system log, call your Cisco technical support representative and provide the representative with the gathered information. | --
OSPFv3-3-CONN_FAIL | 3 | ROUTING | Unable to connect to server [chars] : [chars] | OSPFv3 was unable to open a connection to a server. This is an internal error. | If the message recurs, copy the error message exactly as it appears on the console or in the system log, call your Cisco technical support representative and provide the representative with the gathered information. | --
OSPFv3-3-DBGINIT | 3 | ROUTING | Debug event initialization failed: [chars] | Unable to initialize a debugging flag. | Copy the error message exactly as it appears on the console or in the system log, call your Cisco technical support representative and provide the representative with the gathered information. | --
OSPFv3-3-DBGREG | 3 | ROUTING | Debug registration failed: [chars] | Unable to initialize debugging flags. Debug commands will not function. | Copy the error message exactly as it appears on the console or in the system log, call your Cisco technical support representative and provide the representative with the gathered information. | --
OSPFv3-3-DELVLINK | 3 | ROUTING | Cannot delete virtual link, backbone is being deleted | The virtual link cannot be removed because OSPFv3 is in the process of deleting the backbone area. Try again later. | If the message recurs, copy the error message exactly as it appears on the console or in the system log, call your Cisco technical support representative and provide the representative with the gathered information. | --
OSPFv3-3-DLINK | 3 | ROUTING | dld [chars] is NULL | An internal software error occurred | Copy the error message exactly as it appears on the console or in the system log, call your Cisco technical support representative and provide the representative with the gathered information. | --
OSPFv3-3-DUP_RTRID | 3 | ROUTING | Detected duplicate router ID [chars] from [chars] on interface [chars] | OSPFv3 received hello packet from a neighbor which has the same router ID as this routing process. A full adjacency cannot be established. | OSPFv3 router ID must be unique. Change the router ID. | --
OSPFv3-3-DUP_RTRID_AREA | 3 | ROUTING | Detected router with duplicate router ID [chars] in area [chars] | OSPFv3 has received multiple router LSAs with our router ID. | OSPFv3 router ID must be unique. Change the router ID. Please also include the output of the additional following commands: - show ospfv3 database - show ospfv3 <process-name> trace all | --
OSPFv3-3-DUP_RTRID_AS | 3 | ROUTING | Detected router with duplicate router ID [chars] in inter-area router LSA advertised by [chars] | OSPFv3 has received an inter-area router LSA with our router ID. | OSPFv3 router ID must be unique. Change the router ID. Please also include the output of the additional following commands: - show ospfv3 database - show ospfv3 <process-name> trace all | --
OSPFv3-3-EVENTBLOCK | 3 | ROUTING | Event blocking error in [chars] thread: [chars] | An error occurred while a thread was blocked waiting for an event. *RECUR* | Please provide output from the following commands: - show tech-support routing ospfv3 detail - show configuration failed - show configuration history 5 - show commit changes <last 5> | --
OSPFv3-3-EVM | 3 | ROUTING | External Event Manager error, [chars], error [chars] [[hex]] | A call to an external event manager function failed. The impact of this error is insignificant, unless the error condition persists for a duration close to the minimal DeadInterval used over all OSPFv3 interfaces. | Copy the error message exactly as it appears on the console or in the system log, call your Cisco technical support representative and provide the representative with the gathered information. Please include the output of the following commands: - show logging - show ospfv3 <process-name> - show ospfv3 <process-name> trace all | --
OSPFv3-3-EVM_FD | 3 | ROUTING | Error obtaining the [chars] file descriptor: [chars] | A call to get the file descriptor associated with an event manager connection failed. | Copy the error message exactly as it appears on the console or in the system log, call your Cisco technical support representative and provide the representative with the gathered information. | --
OSPFv3-3-EVM_RETRY | 3 | ROUTING | Unable to set event manager retry values for the [chars] connection: [chars] | A call to the external event manager to set connection retry values failed. | Copy the error message exactly as it appears on the console or in the system log, call your Cisco technical support representative and provide the representative with the gathered information. Copy the error message exactly as it appears on the console or in the system log. Issue the <CmdBold>show tech-support<noCmdBold> command to gather data that may provide information to determine the nature of the error. If you cannot determine the nature of the error from the error message text or from the <CmdBold>show tech-support<noCmdBold> output, call your Cisco technical support representative and provide the representative with the gathered information. | --
OSPFv3-3-EXTERNALERR | 3 | ROUTING | External error, [chars] | An external software error occurred. This is a non-OSPFv3 errors triggered from external DLLS, libraries, or inter-process calls. | Copy the error message exactly as it appears on the console or in the system log, call your Cisco technical support representative and provide the representative with the gathered information. | OSPFv3 encounterd error triggered by external DLL, libraries, or inter-process calls. The process can be restarted but may not recover if encountering the same external error.
OSPFv3-3-EXTERNALERR_RC | 3 | ROUTING | External error, [chars], error [hex] | An external software error occurred. This is a non-OSPFv3 errors triggered from external DLLS, libraries, or inter-process calls. | Copy the error message exactly as it appears on the console or in the system log, call your Cisco technical support representative and provide the representative with the gathered information. | OSPFv3 encounterd error triggered by external DLL, libraries, or inter-process calls. The process can be restarted but may not recover if encountering the same external error.
OSPFv3-3-FRIS_INSERT | 3 | ROUTING | Unable to insert interface [chars] in the forward reference list: [chars] | An error occurred when adding the interface to the forward-reference list. | Copy the error message exactly as it appears on the console or in the system log, call your Cisco technical support representative and provide the representative with the gathered information. | --
OSPFv3-3-HELLOINIT | 3 | ROUTING | Error initializing hello thread: [chars]: [chars] | An error occurred during initialization of the hello thread. | Copy the error message exactly as it appears on the console or in the system log. Issue the <CmdBold>show tech-support<noCmdBold> command to gather data that may provide information to determine the nature of the error. If you cannot determine the nature of the error from the error message text or from the <CmdBold>show tech-support<noCmdBold> output, call your Cisco technical support representative and provide the representative with the gathered information. Please include the output of the additional following commands: - show tech-support routing ospfv3 detail | --
OSPFv3-3-IFINDEX_GET | 3 | ROUTING | Unable to get interface index for [chars]: [chars] | An error occurred when trying to get a numeric interface index value for the specified interface. | Copy the error message exactly as it appears on the console or in the system log. Issue the <CmdBold>show tech-support<noCmdBold> command to gather data that may provide information to determine the nature of the error. If you cannot determine the nature of the error from the error message text or from the <CmdBold>show tech-support<noCmdBold> output, call your Cisco technical support representative and provide the representative with the gathered information. | --
OSPFv3-3-IFINIT | 3 | ROUTING | Initialization failure for interface [chars] | OSPFv3 failed to initialize data structures for an interface. | Copy the error message exactly as it appears on the console or in the system log, call your Cisco technical support representative and provide the representative with the gathered information. Please include the output of the following commands: - show ospfv3 interface <intf name> - show running-config | --
OSPFv3-3-IFMGR | 3 | ROUTING | [chars] failed: [chars] | The specified interface manager request failed. | Copy the error message exactly as it appears on the console or in the system log, call your Cisco technical support representative and provide the representative with the gathered information. | --
OSPFv3-3-IFMGR_IF | 3 | ROUTING | [chars] failed for interface [chars]: [chars] | The specified interface manager request failed. | Copy the error message exactly as it appears on the console or in the system log, call your Cisco technical support representative and provide the representative with the gathered information. | --
OSPFv3-3-INIT | 3 | ROUTING | Initialization failed [[chars]], process terminated | An error occurred during initialization, causing the OSPFv3 process to terminate. | Copy the error message exactly as it appears on the console or in the system log, call your Cisco technical support representative and provide the representative with the gathered information. | --
OSPFv3-3-INIT_ERR | 3 | ROUTING | Init error, [chars], error [hex] | An unexpected error occurred during initialization. | Copy the error message exactly as it appears on the console or in the system log, call your Cisco technical support representative and provide the representative with the gathered information. Please provide output from the following commands: - show version - show install active - show dll - show running-config - show logging - show ospfv3 <process-name> - show ospfv3 <process-name> trace all | The problem may be resolved by restarting the process.
OSPFv3-3-INSTALL_REG | 3 | ROUTING | Unable to register for package installation notifications: [chars] | An error occurred when trying to register with the packaging subsystem. | Copy the error message exactly as it appears on the console or in the system log, call your Cisco technical support representative and provide the representative with the gathered information. | --
OSPFv3-3-INSTALL_UNREG | 3 | ROUTING | Unable to unregister for package installation notifications: [chars] | An error occurred when trying to unregister with the packaging subsystem. | Copy the error message exactly as it appears on the console or in the system log, call your Cisco technical support representative and provide the representative with the gathered information. | --
OSPFv3-3-INTERNALERR | 3 | ROUTING | Internal error: [chars] | An internal software error occurred. | Copy the error message exactly as it appears on the console or in the system log, call your Cisco technical support representative and provide the representative with the gathered information. Please provide output from the following commands: - show tech-support routing ospfv3 detail | --
OSPFv3-3-INTERNALERR_RC | 3 | ROUTING | Internal error, [chars], error [hex] | An unexpected internal software error occurred. | Copy the error message exactly as it appears on the console or in the system log, call your Cisco technical support representative and provide the representative with the gathered information. | If this error did not result in the process being restarted, then the process should be restarted unless otherwise specified in the log message.
OSPFv3-3-IPARM | 3 | ROUTING | [chars] failed: [chars] | The specified IP/ARM request failed. | Copy the error message exactly as it appears on the console or in the system log, call your Cisco technical support representative and provide the representative with the gathered information. | --
OSPFv3-3-IPARM_IF | 3 | ROUTING | [chars] failed for interface [chars]: [chars] | The specified IP/ARM request failed. | Copy the error message exactly as it appears on the console or in the system log, call your Cisco technical support representative and provide the representative with the gathered information. | --
OSPFv3-3-IPSEC_CLOSE | 3 | ROUTING | Error terminating IPSec processing for interface [chars]: [chars] | An error occurred when trying to close an IPSec SA for the named interface. | Copy the error message exactly as it appears on the console or in the system log, call your Cisco technical support representative and provide the representative with the gathered information. | --
OSPFv3-3-IPSEC_DEBUG_INIT | 3 | ROUTING | Unable to initialize ipsec debugging: [chars] | An error occurred when trying to initialize the ipsec debug commands. | Copy the error message exactly as it appears on the console or in the system log, call your Cisco technical support representative and provide the representative with the gathered information. | --
OSPFv3-3-IPSEC_INIT | 3 | ROUTING | Error initializing IPSec support: [chars]%s | An error occurred when trying to initialize the OSPFv3 IPSec subsystem. | Copy the error message exactly as it appears on the console or in the system log. Issue the <CmdBold>show tech-support<noCmdBold> command to gather data that may provide information to determine the nature of the error. If you cannot determine the nature of the error from the error message text or from the <CmdBold>show tech-support<noCmdBold> output, call your Cisco technical support representative and provide the representative with the gathered information. Please include the output of the additional following commands: - show tech-support routing ospfv3 detail | --
OSPFv3-3-IPSEC_OPEN | 3 | ROUTING | Error initiating IPSec processing for interface [chars]: [chars] | An error occurred when trying to open an IPSec SA for the named interface. | Copy the error message exactly as it appears on the console or in the system log. Issue the <CmdBold>show tech-support<noCmdBold> command to gather data that may provide information to determine the nature of the error. If you cannot determine the nature of the error from the error message text or from the <CmdBold>show tech-support<noCmdBold> output, call your Cisco technical support representative and provide the representative with the gathered information. Please include the output of the additional following commands: - show tech-support routing ospfv3 detail | --
OSPFv3-3-LWM | 3 | ROUTING | External light-weight msg error, [chars], error [chars] [[hex]] | A call to an external light-weight messaging function failed. | Copy the error message exactly as it appears on the console or in the system log, call your Cisco technical support representative and provide the representative with the gathered information. Please include the output of the following commands: - show logging - show ospfv3 <process-name> - show ospfv3 <process-name> trace all | --
OSPFv3-3-MCAST | 3 | ROUTING | Multicast [chars] on [chars] failed: [chars] | The specified multicast operation failed. | Copy the error message exactly as it appears on the console or in the system log, call your Cisco technical support representative and provide the representative with the gathered information. | --
OSPFv3-3-MEM_ALLOC_FAIL | 3 | ROUTING | Failed to allocate %zu bytes for '[chars]' | OSPFv3 was unable to allocate memory for the specified resource. | Reduce other system activity to ease memory demands. If conditions warrant, upgrade to a larger memory configuration.. If conditions warrant, upgrade to a larger memory configuration. Copy the error message exactly as it appears on the console or in the system log, call your Cisco technical support representative and provide the representative with the gathered information. | --
OSPFv3-3-MUTEX_INIT | 3 | ROUTING | Error [chars] for [chars] mutex: [dec] | A error occurred in the initialization of the primitives used for thread synchronization. This is most likely a system error. | Copy the error message exactly as it appears on the console or in the system log, call your Cisco technical support representative and provide the representative with the gathered information. Please include the output of the following commands: - show logging - show ospfv3 <process-name> trace all - show running-config - show configuration failed - show configuration history 5 - show commit changes <last 5> - show process ospfv3 location all | --
OSPFv3-3-NO_VL_ENDPOINT | 3 | ROUTING | Unable to add host route for virtual link endpoint in area [chars] | No IPv6 address was available to use as an endpoint for a virtual link. | Configure a loopback interface with an IPv6 address and add it to the specified area. | --
OSPFv3-3-NOBACKBONE | 3 | ROUTING | Flagged as being an ABR without a backbone area | The router was flagged as an Area Border Router (ABR) without backbone area in the router. | If the message recurs, copy the error message exactly as it appears on the console or in the system log, call your Cisco technical support representative and provide the representative with the gathered information. Please include the output of the following commands: - show ospfv3 <process-name> trace all - show running-config router ospfv3 | --
OSPFv3-3-NOSELF | 3 | ROUTING | Interface [chars] if_state [dec] | An internal error occurred. An interface was not fully initialized when an OSPFv3 related event occurred. | If the message recurs, copy the error message exactly as it appears on the console or in the system log, call your Cisco technical support representative and provide the representative with the gathered information. Please include the output of the following commands: - show logging - show ospfv3 <process-name> - show ospfv3 interface <intf name> - show ospfv3 <process-name> trace all - show running-config | --
OSPFv3-3-NOTNBRTYPE | 3 | ROUTING | Cannot configure neighbor on [chars]: interface must be NBMA or P2MP | Neighbor address cannot be configured on interface if it is not type NBMA or point to multipoint. | Correct the configuration of the network type on the interface. | --
OSPFv3-3-NSR_SYNC_ERR | 3 | ROUTING | NSR SYNC error: [chars], [chars], [chars], [hex] | Error occurred during the NSR sync between active and standby OSPFv3 processes. | Copy the error message exactly as it appears on the console or in the system log, call your Cisco technical support representative and provide the representative with the gathered information. Please include the output of the following commands: - show tech-support routing ospfv3 detail | --
OSPFv3-3-PKTDROP | 3 | ROUTING | Packet dropped: [chars] | An input packet was dropped for the specified reason. | Copy the error message exactly as it appears on the console or in the system log, call your Cisco technical support representative and provide the representative with the gathered information. | --
OSPFv3-3-PKTDROP_STR | 3 | ROUTING | Packet dropped: [chars]: [chars] | An input packet was dropped for the specified reason. | Copy the error message exactly as it appears on the console or in the system log, call your Cisco technical support representative and provide the representative with the gathered information. | --
OSPFv3-3-PROCINIT | 3 | ROUTING | Error initializing OSPFv3 process: [chars]: [chars] | An error occurred during OSPFv3 process initialization. | Copy the error message exactly as it appears on the console or in the system log. Issue the <CmdBold>show tech-support<noCmdBold> command to gather data that may provide information to determine the nature of the error. If you cannot determine the nature of the error from the error message text or from the <CmdBold>show tech-support<noCmdBold> output, call your Cisco technical support representative and provide the representative with the gathered information. Please include the output of the additional following commands: - show tech-support routing ospfv3 detail | --
OSPFv3-3-RIB | 3 | ROUTING | [chars] [chars]/[dec]: [chars] (rc [dec]) | An error occurred on a request to the RIB. | Copy the error message exactly as it appears on the console or in the system log, call your Cisco technical support representative and provide the representative with the gathered information. Please include the output of the following commands: - show logging - show ospfv3 <process-name> - show ospfv3 <process-name> trace all - show ospfv3 routes - show route ipv6 <prefix> detail - show rib ipv6 clients. Find the client ID of the bcdl process that is in the insync state to plug into the next command. - show rib ipv6 client-id <bcdl-id> redist history | --
OSPFv3-3-RIB_ERR_PROTO_MODIFY | 3 | ROUTING | Failed to modify purgetime with V6 RIB. Old [dec] New [dec]: [dec] | An error occurred on a request to modify the purge time in RIB. | Copy the error message exactly as it appears on the console or in the system log. Issue the <CmdBold>show tech-support<noCmdBold> command to gather data that may provide information to determine the nature of the error. If you cannot determine the nature of the error from the error message text or from the <CmdBold>show tech-support<noCmdBold> output, call your Cisco technical support representative and provide the representative with the gathered information. | --
OSPFv3-3-RSI | 3 | ROUTING | RSI library error, [chars], error [chars] [[hex]] | A call to an external event manager function failed. | Copy the error message exactly as it appears on the console or in the system log, call your Cisco technical support representative and provide the representative with the gathered information. | --
OSPFv3-3-RTRINIT | 3 | ROUTING | Error initializing router thread: [chars]: [chars] | An error occurred during initialization of the router thread. | Copy the error message exactly as it appears on the console or in the system log. Issue the <CmdBold>show tech-support<noCmdBold> command to gather data that may provide information to determine the nature of the error. If you cannot determine the nature of the error from the error message text or from the <CmdBold>show tech-support<noCmdBold> output, call your Cisco technical support representative and provide the representative with the gathered information. Please include the output of the additional following commands: - show tech-support routing ospfv3 detail | --
OSPFv3-3-SOCKET | 3 | ROUTING | Socket operation [chars] failed: [chars] | The specified socket operation failed. | Copy the error message exactly as it appears on the console or in the system log. Issue the <CmdBold>show tech-support<noCmdBold> command to gather data that may provide information to determine the nature of the error. If you cannot determine the nature of the error from the error message text or from the <CmdBold>show tech-support<noCmdBold> output, call your Cisco technical support representative and provide the representative with the gathered information. | --
OSPFv3-3-SYSDB | 3 | ROUTING | SysDB error: [chars]([chars]): [chars] | An error occurred when accessing the system database. | Copy the error message exactly as it appears on the console or in the system log, call your Cisco technical support representative and provide the representative with the gathered information. Please include the output of the following commands: - show logging - show ospfv3 <process-name> - show ospfv3 <process-name> trace all | --
OSPFv3-3-SYSMGR | 3 | ROUTING | [chars] failed: [chars] | A specified system manager request failed. | Copy the error message exactly as it appears on the console or in the system log, call your Cisco technical support representative and provide the representative with the gathered information. Copy the error message exactly as it appears on the console or in the system log. Issue the <CmdBold>show tech-support<noCmdBold> command to gather data that may provide information to determine the nature of the error. If you cannot determine the nature of the error from the error message text or from the <CmdBold>show tech-support<noCmdBold> output, call your Cisco technical support representative and provide the representative with the gathered information. | --
OSPFv3-3-THREAD_CREATE | 3 | ROUTING | Error starting [chars] thread: [dec] | OSPFv3 failed to create a thread essential to its operation. This is an internal error. An automatic restart of the OSPFv3 process was necessary to attempt recovery. | Copy the error message exactly as it appears on the console or in the system log, call your Cisco technical support representative and provide the representative with the gathered information. | A call to pthread_create failed during process startup.
OSPFv3-3-UCAST | 3 | ROUTING | Unicast [chars] on [chars] failed: [chars] | The specified unicast filter operation failed. | Copy the error message exactly as it appears on the console or in the system log, call your Cisco technical support representative and provide the representative with the gathered information. | --
OSPFv3-3-UNKNOWNSTATE | 3 | ROUTING | Reached unknown state in neighbor state machine | An internal software error occurred. When processing a DBD packet, the neighbor was found to be in an indeterminate state. | If the message recurs, copy the error message exactly as it appears on the console or in the system log, call your Cisco technical support representative and provide the representative with the gathered information. Please include the output of the following commands: - show logging - show ospfv3 <process-name> - show ospfv3 <process-name> trace all | --
OSPFv3-3-UNSUPPORTED_IFTYPE | 3 | ROUTING | Unsupported interface type [chars]: [chars] | The interface type is not yet supported by OSPFv3. | Copy the error message exactly as it appears on the console or in the system log, call your Cisco technical support representative and provide the representative with the gathered information. | --
OSPFv3-4-BADAREA | 4 | ROUTING | Received invalid packet: Incorrect area number ([chars]) from [chars], [chars] | The system received an OSPFv3 packet with an area ID that does not match the area that the interface belongs to. | Check the OSPFv3 configuration of the receiver and the sender for inconsistency. If the message recurs, copy the error message exactly as it appears on the console or in the system log, call your Cisco technical support representative and provide the representative with the gathered information. | --
OSPFv3-4-BADLENGTH | 4 | ROUTING | Received invalid packet: Incorrect length ([dec]) from [chars], [chars] | The system received an OSPFv3 packet with a length field of less than normal header size or inconsistent with the size of the IPv6 packet in which it arrived. This indicates an error in the sender of the packet. | If the message recurs, copy the error message exactly as it appears on the console or in the system log, call your Cisco technical support representative and provide the representative with the gathered information. | --
OSPFv3-4-BADLSA | 4 | ROUTING | Invalid LSA: [chars], Type [hex] LSID [unsigned int] from [chars], [chars], [chars] | The router received an invalid LSA. The cause is either memory corruption or unexpected behavior on a router. | Check both the sending and receiving routers for memory corruption. If the message recurs, copy the error message exactly as it appears on the console or in the system log, call your Cisco technical support representative and provide the representative with the gathered information. | --
OSPFv3-4-BADVERS | 4 | ROUTING | Received invalid packet: Incorrect OSPF version ([dec]) from [chars], [chars] | The system received an OSPFv3 packet with an OSPF version field other than 3. This indicates an error in the sender of the packet. | If the message recurs, copy the error message exactly as it appears on the console or in the system log, call your Cisco technical support representative and provide the representative with the gathered information. | --
OSPFv3-4-DEPRECATED_RTRID | 4 | ROUTING | \router-id [chars]\ command has been deprecated. Please delete \router-id [chars]\ and reconfigure router-id. | OSPFv3 router-id <interface> has been deprecated. | Use router-id <ipaddress>. | --
OSPFv3-4-ERRRCV | 4 | ROUTING | Received invalid packet: [chars] from [chars], [chars] | An invalid OSPFv3 packet was received. Details are included in the error message. The cause might be a misconfigured OSPFv3 or an internal error in the sender. | Check the OSPFv3 configuration of the receiver and the sender for inconsistency. If the message recurs, copy the error message exactly as it appears on the console or in the system log, call your Cisco technical support representative and provide the representative with the gathered information. | --
OSPFv3-4-LSDB_ERROR | 4 | ROUTING | Database error: [chars], Type [hex] LSID [unsigned int] from [chars] | OSPFv3 detected an error with its link state database. | Copy the error message exactly as it appears on the console or in the system log. Issue the <CmdBold>show tech-support<noCmdBold> command to gather data that may provide information to determine the nature of the error. If you cannot determine the nature of the error from the error message text or from the <CmdBold>show tech-support<noCmdBold> output, call your Cisco technical support representative and provide the representative with the gathered information. | --
OSPFv3-4-LTRACE_INIT | 4 | ROUTING | Unable to initialize the ltrace buffer [chars]: [chars] | An error occurred when trying to create a buffer for tracing. | Copy the error message exactly as it appears on the console or in the system log, call your Cisco technical support representative and provide the representative with the gathered information. | --
OSPFv3-4-NETWORK_MISMATCH | 4 | ROUTING | Neighbor ID configuration requires non-broadcast or NBMA network type | An OSPFv3 neighbor ID has been configured over an invalid network type. | Check the network type on the underlying OSPFv3 interface or area. | --
OSPFv3-4-NETWORK_TYPE_MISMATCH | 4 | ROUTING | Unexpected non-zero DR [chars] in hello packet from [chars] | OSPFv3 has received a hello packet with non-zero Designated Router field on an interface that is not a multiaccess interface. Indicates a misconfiguration of network type among the OSPFv3 routers in the given subnet. | Check the network type on all OSPFv3 routers in the given subnet. | --
OSPFv3-4-NONEIGHBOR | 4 | ROUTING | Received [chars] from unknown neighbor [chars] on [chars] | OSPFv3 hello, database description, or database request packet was received, but the router could not identify the sender. This is a normal occurrance if a link flap occurs on the router receiving the packet. | This situation should correct itself. If the message recurs, copy the error message exactly as it appears on the console or in the system log, call your Cisco technical support representative and provide the representative with the gathered information. | --
OSPFv3-4-NORTRID | 4 | ROUTING | OSPFv3 process [chars] could not pick a router-id, please configure manually | OSPFv3 failed while attempting to allocate a router ID. | Use the 'router-id' command to specify a unique Router ID for this OSPFv3 process. | --
OSPFv3-4-PKTDROP_WARN | 4 | ROUTING | Packet dropped: [chars] | An input packet was dropped for the specified reason. | Such errors are possible during raw_ip restarts. If seen otherwise, these errors should be reported to SUPPORT. | --
OSPFv3-4-POLICYCONFIG | 4 | ROUTING | An error was encountered configuring policy, [chars]: [chars] | A problem was encountered while setting up route policy configuration. Some of the routing policy may not have been configured correctly. | Copy the error message exactly as it appears on the console or in the system log, call your Cisco technical support representative and provide the representative with the gathered information. | --
OSPFv3-4-REDIST_MAX_PFX | 4 | ROUTING | Redistribution prefix limit has been reached - [dec] prefixes | We have reached the maximum number of redistributed prefixes | Check if redistribution of large number of prefixes is desired and has not been wrongly configured. | --
OSPFv3-4-REDIST_THR_PFX | 4 | ROUTING | Redistribution prefix warning threshold has been reached - [dec] prefixes | We have reached the warning threshold number of redistributed prefixes. | Check if redistribution of large number of prefixes is desired and has not been wrongly configured | --
OSPFv3-4-SOCKET_WARN | 4 | ROUTING | Socket operation [chars] failed: [chars] | The specified socket operation failed. | Such errors are possible during raw_ip restarts. If seen otherwise, these errors should be reported to SUPPORT. | --
OSPFv3-4-STUB_ASBR | 4 | ROUTING | Router is currently an ASBR while having only one area which is a stub area | Router is configured as an ASBR but is only connected to a single stub area. This can waste resources since the router has nowhere to send the external LSAs that it is generating. | Check configuration and disable redistribution of routes into OSPFv3 if appropriate. | --
OSPFv3-4-USING_OLD_RTRID | 4 | ROUTING | OSPFv3 process [chars] encountered an error while finding a new router ID. The old router ID [chars] is being used as an interim value. | OSPFv3 failed while attempting to allocate a router ID from the IPv4 address of one of its interfaces due to an unexpected internal problem. | Use 'clear ospfv3 process' to force another attempt to find a valid router ID. If the message recurs, copy the error message exactly as it appears on the console or in the system log, call your Cisco technical support representative and provide the representative with the gathered information. | --
OSPFv3-4-VIRTUAL_IN_NON_BACKBONE | 4 | ROUTING | Virtual link information found in non-backbone area: [chars] | An internal error occurred. | Copy the error message exactly as it appears on the console or in the system log. Issue the <CmdBold>show tech-support<noCmdBold> command to gather data that may provide information to determine the nature of the error. If you cannot determine the nature of the error from the error message text or from the <CmdBold>show tech-support<noCmdBold> output, call your Cisco technical support representative and provide the representative with the gathered information. | --
OSPFv3-5-ADJCHG | 5 | ROUTING | Process [chars], Nbr [chars] on [chars] from [chars] to [chars], [chars] | An OSPFv3 neighbor has changed state. The message describes the change and the reason for it. This message appears only if the <Bold>log-adjacency-changes<NoBold> command is configured for the OSPFv3 process. | No action is required. | --
OSPFv3-5-HA_NOTICE | 5 | ROUTING | Process [chars]: [chars] | Used for logging of events like process startup, entry and exit of GR events. | No action required. | --
OSPFv3-5-HA_NOTICE_START | 5 | ROUTING | [chars] | First log upon process startup. | No action required. | --
OSPFv3-6-AREA_DELETE | 6 | ROUTING | Area [chars] is being deleted, please try later | The configuration command could not be accepted because OSPFv3 is in the process of deleting the specified area. Try again later. | If the message recurs, copy the error message exactly as it appears on the console or in the system log, call your Cisco technical support representative and provide the representative with the gathered information. | --
OSPFv3-6-AREACREATE | 6 | ROUTING | Error creating area [chars]: [chars] | An error was encountered when trying to create an area. | Copy the error message exactly as it appears on the console or in the system log, call your Cisco technical support representative and provide the representative with the gathered information. Please include the output of the following commands: - show logging - show ospfv3 <process-name> - show ospfv3 <process-name> trace all - show running-config router ospfv3 - show config failed | --
OSPFv3-6-BADCHKSUM | 6 | ROUTING | Checksum Failure in database: area [chars] LSA type [hex] LSID [hex] adv rtr [chars]: Old Checksum [hex] New Checksum [hex] | OSPFv3 has detected a checksum error in an LSA due to memory corruption. | If the message recurs, copy the error message exactly as it appears on the console or in the system log, call your Cisco technical support representative and provide the representative with the gathered information. Please include the output of the following commands: - show logging - show ospfv3 <process-name> - show ospfv3 database - show ospfv3 database database-summary - show ospfv3 <process-name> trace all | --
OSPFv3-6-GRACEFUL_SHUTDOWN | 6 | ROUTING | [chars] | Informs user of graceful shutdown events. User needs to be aware of these activities. | No action required. | --
OSPFv3-6-HA_INFO | 6 | ROUTING | Process [chars]: [chars] | Used for logging of HA events like process startup, entry and exit of NSF/GR or NSR procedures and related events. | No action required. | --
OSPFv3-6-MGDTIMER | 6 | ROUTING | External Managed Timer error, [chars], error [chars] [[hex]] | An external managed timer support routine failed. The affect this error has on the proper operation of OSPF depends on where and when this error occurred. | Copy the error message exactly as it appears on the console or in the system log, call your Cisco technical support representative and provide the representative with the gathered information. | --
OSPFv3-6-RECONF_VL | 6 | ROUTING | OSPFv3 process [chars] is changing router-id. Reconfigure virtual link neighbors with our new router-id | OSPFv3 process is being reset, and it is going to select a new router-id. This will bring down all virtual links. To make them work again, virtual link configuration needs to be changed on all virtual link neighbors. | Change virtual link configuration on all the virtual link neighbors, to reflect our new router-id. | --
OSPFv3-6-REFBW_CHG | 6 | ROUTING | Reference bandwidth is changed. Please ensure reference bandwidth is consistent across all routers. | Informational message reminding the user that reference bandwidth should be consistent across all routers in the area. | No action is required. | --
PANINI_IPV4_MRIB-3-CHKPT_ERR | 3 | ROUTING | Failed to [chars] : [chars] | Internal error. | If the message recurs, copy the error message exactly as it appears on the console or in the system log, call your Cisco technical support representative and provide the representative with the gathered information. | --
PANINI_IPV4_MRIB-3-EXIT_ERR | 3 | ROUTING | Mrib library Initialization failed: [chars] [chars] | An unrecoverable error occurred at system initialization time. | If the message recurs, copy the error message exactly as it appears on the console or in the system log, call your Cisco technical support representative and provide the representative with the gathered information. | --
PANINI_IPV4_MRIB-3-FGID_ADD_ERR | 3 | ROUTING | Failed to add LC [dec] into FGID [dec]: [chars] | Internal error. | If the message recurs, copy the error message exactly as it appears on the console or in the system log, call your Cisco technical support representative and provide the representative with the gathered information. | --
PANINI_IPV4_MRIB-3-FGID_ERR | 3 | ROUTING | Failed to [chars]: [chars] | Internal error. | If the message recurs, copy the error message exactly as it appears on the console or in the system log, call your Cisco technical support representative and provide the representative with the gathered information. | --
PANINI_IPV4_MRIB-3-FGID_REMOVE_ERR | 3 | ROUTING | Failed to remove LC [dec] from FGID [dec]: [chars] | Internal error. | If the message recurs, copy the error message exactly as it appears on the console or in the system log, call your Cisco technical support representative and provide the representative with the gathered information. | --
PANINI_IPV4_MRIB-3-FILE_OPEN_ERR | 3 | ROUTING | Failed to open a file [chars] to dump the [chars] database | Internal error. | If the message recurs, copy the error message exactly as it appears on the console or in the system log, call your Cisco technical support representative and provide the representative with the gathered information. | --
PANINI_IPV4_MRIB-3-IFH_ERR | 3 | ROUTING | Failed to [chars] : [chars] | Internal error. | If the message recurs, copy the error message exactly as it appears on the console or in the system log, call your Cisco technical support representative and provide the representative with the gathered information. | --
PANINI_IPV4_MRIB-3-IM_NAME_ERR | 3 | ROUTING | im_interface_name error in function [chars] : [chars] | Internal error. | If the message recurs, copy the error message exactly as it appears on the console or in the system log, call your Cisco technical support representative and provide the representative with the gathered information. | --
PANINI_IPV4_MRIB-3-INIT_ERR | 3 | ROUTING | Failed to [chars] | Init error. | If the message recurs, copy the error message exactly as it appears on the console or in the system log, call your Cisco technical support representative and provide the representative with the gathered information. | --
PANINI_IPV4_MRIB-3-INTERNAL_ERR | 3 | ROUTING | [chars] : [chars] | Internal error. | Copy the error message exactly as it appears on the console or in the system log, call your Cisco technical support representative and provide the representative with the gathered information. | --
PANINI_IPV4_MRIB-3-INVALID_FGID_ERR | 3 | ROUTING | Failed to [chars] : invalid fgid value [hex] | Internal error. | If the message recurs, copy the error message exactly as it appears on the console or in the system log, call your Cisco technical support representative and provide the representative with the gathered information. | --
PANINI_IPV4_MRIB-3-MEM_ERR | 3 | ROUTING | Failed to [chars] for [chars] | Internal error. | If the message recurs, copy the error message exactly as it appears on the console or in the system log, call your Cisco technical support representative and provide the representative with the gathered information. | --
PANINI_IPV4_MRIB-3-PERF_ERR | 3 | ROUTING | Failed to [chars] | Internal error. | If the message recurs, copy the error message exactly as it appears on the console or in the system log, call your Cisco technical support representative and provide the representative with the gathered information. | --
PANINI_IPV4_MRIB-4-FROM_FGID_UPDATE_GLACIAL | 4 | ROUTING | Fabric Manager returned error for one or more transactions. [chars] [chars] | Internal error. | If the message recurs, copy the error message exactly as it appears on the console or in the system log, call your Cisco technical support representative and provide the representative with the gathered information. | --
PIM_MA-3-CONN_ERR | 3 | ROUTING | [chars]%s | Connection error with IM or PIM. | If the message recurs, copy the error message exactly as it appears on the console or in the system log, call your Cisco technical support representative and provide the representative with the gathered information. | Please collect the required_info.
PIM_MA-3-ERR | 3 | ROUTING | [chars]%s[chars] | Internal error. | If the message recurs, copy the error message exactly as it appears on the console or in the system log, call your Cisco technical support representative and provide the representative with the gathered information. | Please collect the required_info.
PIM_NETIO-3-DEBUG_ERR | 3 | ROUTING | [chars] failed : '[chars]' | PIM Netio dll failed initialization or registration with the debugging subsystem. This resulted in the restart of NetIO process. | If the message recurs, copy the error message exactly as it appears on the console or in the system log, call your Cisco technical support representative and provide the representative with the gathered information. | The error string should mention why the failure occurred with debug system. This is not a common occurence and might be because of low memory. One possible reason for registration to fail might be an already existing stale debug registration, please look for any debug cleanup failures. If not, it might be an internal debug library failure. If the problem cannot be resolved based on the error message & with NetIO restart, Report this to Engineering. Use Topic to search for a similar DDTS. If you find none, write a DDTS for this problem..
PIM_POLICY-3-ORA_INSTBUILD | 3 | ROUTING | Failed to build [chars]: [chars] ([chars]) | Internal error in the routing policy library. | Copy the error message exactly as it appears on the console or in the system log, call your Cisco technical support representative and provide the representative with the gathered information. | Please collect the required_info.
PIM_POLICY-3-ORA_ORABUILD | 3 | ROUTING | Failed to build ORA[chars]: [chars] ([chars]) | There was an internal error in the routing policy library. | Copy the error message exactly as it appears on the console or in the system log, call your Cisco technical support representative and provide the representative with the gathered information. | Please collect the required_info.
PIM_POLICY-3-ORA_RUN | 3 | ROUTING | Could not apply policy operation [chars] to attribute [chars] because [chars] | Internal error in the routing policy library. | Copy the error message exactly as it appears on the console or in the system log, call your Cisco technical support representative and provide the representative with the gathered information. | Please collect the required_info.
POLICY_REPOSITORY_DYNREG-3-AP_ADD_FAIL | 3 | ROUTING | Cannot add node location:[chars] protocol:[chars], version:[chars], ap_name:[chars] because [chars] | An error was encountered as the node location was being added to the attach point item. This will prevent the successful registration for this attach point and will leave this configuration space unverified with respect to policy configuration. | Restart the policy_repository process and check for re-occurence of issue If problem persists, the please contact support team | Since the node location could not be added to attach point item list, this prevented successful registratio for this item. This will allow all policy items related to this configuration space to be unverified and could cause problems in the protocols once something is really configured. Please copy the message exactly as it appears and report it to q-policy-coders@cisco.com. Report this to Engineering. Use Topic to search for a similar DDTS. If you find none, write a DDTS for this problem.
POLICY_REPOSITORY_DYNREG-3-AP_CREATE_FAIL | 3 | ROUTING | Cannot create attach point data for dynamic registration item:[chars] because [chars] | An error was encountered as attach point data was being created. This could cause problems with future configuration attempts, and it does indicate an internal inconsistency so it might be best to restart the policy_repository to try to clear this inconsistency. | Restart the policy_repository process and check for re-occurence of issue If problem persists, the please contact support team | Since the attach point could not be created the policy repository will NOT monitor the configuration space related to this entry. This will allow all policy items related to this configuration space to be unverified and could cause problems in the protocols once something is really configured. Please copy the message exactly as it appears and report it to q-policy-coders@cisco.com. Report this to Engineering. Use Topic to search for a similar DDTS. If you find none, write a DDTS for this problem.
POLICY_REPOSITORY_DYNREG-3-AP_DATA_EXTRACT_FAIL | 3 | ROUTING | Cannot extract [chars] data for protocol:[chars], version:[chars], ap_name:[chars], because [chars] | An error was encountered as data was being extracted for the registration of this attach point. As such, the registration failed and the verification of configuration related to this attach point registration will NOT be performed. Thus, configuration could be accepted but could be unable to be processed by the protocols. | Restart the policy_repository process to remedy this situation. If message appears again, please contact support team | Since the data could not be extracted, the verification of configuration related to this registration also failed. Please copy the message exactly as it appears and report it to q-policy-coders@cisco.com. Report this to Engineering. Use Topic to search for a similar DDTS. If you find none, write a DDTS for this problem.
POLICY_REPOSITORY_DYNREG-3-AP_DELETE_FAIL | 3 | ROUTING | Cannot delete attachpoint data for dynamic registration item:[chars] because [chars] | An error was encountered as attach point data was being deleted. This could cause problems with future configuration attempts, and it does indicate an internal inconsistency so it might be best to restart the policy_repository to try to clear this inconsistency. | Restart the policy_repository process and check for re-occurence of issue If problem persists, the please contact support team | Since the attach point could not be deleted it was either not found, or there was a problem in deleting the entry. This may leave the registration for the item in tact which could cause problems with future configuration attempts. Please copy the message exactly as it appears and report it to q-policy-coders@cisco.com. Report this to Engineering. Use Topic to search for a similar DDTS. If you find none, write a DDTS for this problem.
POLICY_REPOSITORY_DYNREG-3-AP_DOCK_FAIL | 3 | ROUTING | Cannot dock new data for protocol:[chars], version:[chars], ap_name:[chars], because:[chars] | An error was encountered as new attach point data was being docked. As a result, the new data has not been activated for this attach point. At this point is would be best to restart the policy_repository to try to clear this inconsistency. | Restart the policy_repository process and check for re-occurence of issue If problem persists, the please contact support team | Since the data could not be docked, the verification of configuration related to this (new) registration also failed, and this could result in (potentially) serious effects on the protocols as new policies are configured, and the configuration is NOT verified first. Please copy the message exactly as it appears and report it to q-policy-coders@cisco.com. Report this to Engineering. Use Topic to search for a similar DDTS. If you find none, write a DDTS for this problem.
POLICY_REPOSITORY_DYNREG-3-AP_FIND_FAIL | 3 | ROUTING | Cannot find data for protocol: [chars], version: [chars], ap_name: [chars] during [chars] operation because [chars] | An error was encountered as we were looking up data for the above attach point. The operation in question do not succeed since we could not find this entry, and thus the policy_repository could be in an inconsistent state. | Restart the policy_repository process and check for re-occurence of issue If problem persists, the please contact support team | Since the item could not be located, the operation could not be performed and thus the policy_repository could be in an inconsistent state. Restarting the process could remedy the situation. Please copy the message exactly as it appears and report it to q-policy-coders@cisco.com. Report this to Engineering. Use Topic to search for a similar DDTS. If you find none, write a DDTS for this problem.
POLICY_REPOSITORY_DYNREG-3-AP_REGISTER_FAIL | 3 | ROUTING | Cannot register attach point data for dynamic registration item: [chars] because [chars] | An error was encountered as attach point data was being registered for verification. At this point is would be best to restart the policy_repository to try to clear this inconsistency. | Restart the policy_repository process and check for re-occurence of issue If problem persists, the please contact support team | Since the attach point could not be registered, the verification of configuration related to this item failed, and this could result in (potentially) serious effects on the protocols as new policies are configured. Please copy the message exactly as it appears and report it to q-policy-coders@cisco.com. Report this to Engineering. Use Topic to search for a similar DDTS. If you find none, write a DDTS for this problem.
POLICY_REPOSITORY_DYNREG-3-AP_UNDOCK_FAIL | 3 | ROUTING | Cannot undock old [chars] data for protocol:[chars], vers':[chars], ap_name:[chars] because:[chars] | An error was encountered as old attach point data was being undocked for new data. As a result, the old data is either still activated, or NO data is activated for this attach point. As this point is would be best to restart the policy_repository to try to clear this inconsistency. | Restart the policy_repository process and check for re-occurence of issue If problem persists, the please contact support team | Since the data could not be undocked, the verification of configuration related to this (new) registration also failed, and this could result in (potentially) serious effects on the protocols as new policies are configured. Please copy the message exactly as it appears and report it to q-policy-coders@cisco.com. Report this to Engineering. Use Topic to search for a similar DDTS. If you find none, write a DDTS for this problem.
POLICY_REPOSITORY_DYNREG-3-AP_UNREGISTER_FAIL | 3 | ROUTING | Cannot unregister the old attach point data (for verification) for protocol: [chars], version: [chars], ap_name: [chars] because [chars] | An error was encountered as old attach point data was being unregistered for new data. As a result, the registration for the old data is still activated for this attach point. As this point is would be best to restart the policy_repository to try to clear this inconsistency. | Restart the policy_repository process and check for re-occurence of issue If problem persists, the please contact support team | Since the attach point could not be unregistered, the verification of configuration related to this (new) registration also failed, and this could result in (potentially) serious effects on the protocols as new policies are configured. Please copy the message exactly as it appears and report it to q-policy-coders@cisco.com. Report this to Engineering. Use Topic to search for a similar DDTS. If you find none, write a DDTS for this problem.
POLICY_REPOSITORY_DYNREG-3-INSTALL_AP_FAIL | 3 | ROUTING | Cannot install the new attach point data for protocol: [chars], version: [chars], ap_name: [chars] because [chars] | An error was encountered as new attach point data was being swapped out for old data. As a result, the old data is either still activated, or NO data is activated for this attach point. As this point is would be best to restart the policy_repository to try to clear this inconsistency. | Restart the policy_repository process to remedy this situation. Please contact support team | Since the data could not be installed, the verification of configuration related to this registration also failed, and this could result in (potentially) serious effects on the protocols as new policies are configured. Please copy the message exactly as it appears and report it to q-policy-coders@cisco.com. Report this to Engineering. Use Topic to search for a similar DDTS. If you find none, write a DDTS for this problem.
POLICY_REPOSITORY_DYNREG-3-MODIFY_AP_FAIL | 3 | ROUTING | Cannot find attach point data for a [chars] for protocol: [chars], version: [chars], ap_name: [chars] because [chars] | An error was encountered as we were looking up data for the above attach point. The operation in question did not succeed, and thus the policy_repository could be in an inconsistent state. | Restart the policy_repository process and check for re-occurence of issue If problem persists, the please contact support team | Since the item could not be located, the operation could not be performed and thus the policy_repository could be in an inconsistent state. restart the process could remedy the situation. Please copy the message exactly as it appears and report it to q-policy-coders@cisco.com. Report this to Engineering. Use Topic to search for a similar DDTS. If you find none, write a DDTS for this problem.
POLICY_REPOSITORY_DYNREG-3-UNLOAD_AP_FAIL | 3 | ROUTING | Cannot unload the old attach point data for protocol: [chars], version: [chars], ap_name: [chars] because [chars] | An error was encountered as old attach point data was being unloaded for new data. As a result, the old data is either still activated, or NO data is activated for this attach point. As this point is would be best to restart the policy_repository to try to clear this inconsistency. | Restart the policy_repository process and check for re-occurence of issue If problem persists, then please contact support team | Since the data could not be unloaded, the verification of configuration related to this (new) registration also failed, and this could result in (potentially) serious effects on the protocols as new policies are configured. Please copy the message exactly as it appears and report it to q-policy-coders@cisco.com. Report this to Engineering. Use Topic to search for a similar DDTS. If you find none, write a DDTS for this problem.
POLICY_REPOSITORY_DYNREG-4-AP_DATA_CONFLICT | 4 | ROUTING | We have detected a condition where there are conflicting registration values for protocol: [chars], version: [chars], ap_name: [chars]. Swapping out the current values for new values | An error was encountered as the node location was being added to the attach point item. This will prevent the successful registration for this attach point and will leave this configuration space unverified with respect to policy configuration. | Restart the policy_repository process and check for re-occurence of issue If problem persists, the please contact support team | Since there exists the possibility for multiple versions of s/w to exist, there also exists the possibility that the versions for these s/w entities might not be updated properly. We then have the possibility for overlap. This is now that case, and as majority rules, and the mojority just changed prompting this switch. Please copy the message exactly as it appears and report it to q-policy-coders@cisco.com. Report this to Engineering. Use Topic to search for a similar DDTS. If you find none, write a DDTS for this problem.
POLICY_REPOSITORY_EDM-3-SYSDB_BAG_ENCODE_FAIL | 3 | ROUTING | policy_repository cannot encode [chars] data in external data manager | A process has requested information through SysDB, probably as the result of executing a show command. The data requested could not be encoded. | Copy the message exactly as it appears and report it to your technical service representative. | A process has requested information by attempting to read its external data manager. In the process of fulfilling the request for data, the attempt to encode the indicated data failed. Please copy the message exactly as it appears and report it to q-policy-coders@cisco.com. Report this to Engineering. Use Topic to search for a similar DDTS. If you find none, write a DDTS for this problem.
POLICY_REPOSITORY_EDM-3-SYSDB_BIND_FAIL | 3 | ROUTING | policy_repository is unable to bind to sysdb because [chars] | The process failed to connect to SysDB while starting the indicated subsystem. | restart policy_repository and check for re-occurence of issue | The process failed to connect to SysDB while starting the indicated subsystem. This generally can only occur when starting up. Please copy the message exactly as it appears and report it to q-policy-coders@cisco.com. Report this to Engineering. Use Topic to search for a similar DDTS. If you find none, write a DDTS for this problem.
POLICY_REPOSITORY_EDM-3-SYSDB_EDM_DATA_GENERATE_FAIL | 3 | ROUTING | policy_repository cannot generate [chars] data in external data manager | A process has requested information through SysDB, probably as the result of executing a show command. The data requested could not be generated. | Copy the message exactly as it appears and report it to your technical service representative. | A process has requested information by attempting to read its external data manager. In the process of fulfilling the request for data, the attempt to generate the indicated data failed. Please copy the message exactly as it appears and report it to q-policy-coders@cisco.com. Report this to Engineering. Use Topic to search for a similar DDTS. If you find none, write a DDTS for this problem.
POLICY_REPOSITORY_EDM-3-SYSDB_EDM_LIST_ADD_FAIL | 3 | ROUTING | policy_repository cannot add to external data manager list for [chars] | A process has requested information through SysDB, probably as the result of executing a show command. The attempt to add an item to an external data manager list has failed. | Copy the message exactly as it appears and report it to your technical service representative. | A process has requested information by attempting to read an external data manager list. In the process of fulfilling the request for data, a failure occured while attempting to add an item to the list. Please copy the message exactly as it appears and report it to q-policy-coders@cisco.com. Report this to Engineering. Use Topic to search for a similar DDTS. If you find none, write a DDTS for this problem.
POLICY_REPOSITORY_EDM-3-SYSDB_EDM_LIST_CREATE_FAIL | 3 | ROUTING | policy_repository cannot create external data manager list for [chars] | A process has requested information through SysDB, probably as the result of executing a show command. The creation of the external data manager list has failed. | Copy the message exactly as it appears and report it to your technical service representative. | A process has requested information by attempting to read an external data manager list. In the process of fulfilling the request for data, a failure occured while attempting to create the list. Please copy the message exactly as it appears and report it to q-policy-coders@cisco.com. Report this to Engineering. Use Topic to search for a similar DDTS. If you find none, write a DDTS for this problem.
POLICY_REPOSITORY_EDM-3-SYSDB_EDM_REG_FAIL | 3 | ROUTING | policy_repository cannot register its external data manager with sysdb | The process failed when attempting to register its external data manager with SysDB. | restart policy_repository and check for re-occurence of issue | The process failed to register its external data manager when starting up. Please copy the message exactly as it appears and report it to q-policy-coders@cisco.com. Report this to Engineering. Use Topic to search for a similar DDTS. If you find none, write a DDTS for this problem.
POLICY_REPOSITORY_EDM-3-SYSDB_UNBIND_FAIL | 3 | ROUTING | policy_repository is unable to disconnect with sysdb because [chars] | The process failed to disconnect from SysDB before starting the indicated subsystem. | restart policy_repository and check for re-occurence of issue | The process failed to disconnect from SysDB before starting the indicated subsystem. This generally can only occur when starting up. Please copy the message exactly as it appears and report it to q-policy-coders@cisco.com. Report this to Engineering. Use Topic to search for a similar DDTS. If you find none, write a DDTS for this problem.
POLICY_REPOSITORY_EDM-6-SYSDB_BAG_REG_FAIL | 6 | ROUTING | Failed to register its external data manager data blocks | The process failed while attempting to register its external data manager data blocks with SysDB. | Copy the error message as it is and contact support | The process failed while attempting to register its external data manager data blocks with SysDB. This will generally only occur while starting up. Please copy the message exactly as it appears and report it to q-policy-coders@cisco.com. Report this to Engineering. Use Topic to search for a similar DDTS. If you find none, write a DDTS for this problem.
POLICY_REPOSITORY-3-MEM_ALLOC_FAIL | 3 | ROUTING | policy_repository cannot allocate memory for [chars] | The policy_repository process failed allocated memory for the operation specified. | The policy_repository process may function properly in the future but the operations associated with this configuration are likely in an inconsistent state. Restarting the policy_repository may correct the situation if the memory is being consumed by this process; otherwise restarting the procees that is consuming the memory may be advisable. Please contact support team | The policy_repository process could not allocate memory for the required item. It is likely that all further operations involving this item will not function properly. Please copy the message exactly as it appears and report it to q-policy-coders@cisco.com.
POLICY_REPOSITORY-3-ORA_DOCK_FAIL | 3 | ROUTING | Failed to dock with ORA [chars], version = [chars], location = [chars], path = [chars] because: [chars]. This will result in NO policy being monitored or processed for this client | The policy_repository process, while trying to dock with the client ORA encountered an error that is specified in the error message. | Restart the policy_repository and/or client. Check if all the install operations are completed successfully If the message appears again, copy the message exactly as it appears and report it to your technical service representative. | If the policy_repository is unable to dock with the client ORA, it will be unable to verify any policies for this client, thus potentially disabling all use of policy for this client. This could be a name/path mismatch between the client and policy_repository (i.e. the policy_repository 'thinks' it is named something or in a particular location and it is not actually there) Please copy the message exactly as it appears and report it to q-policy-coders@cisco.com. Report this to Engineering. Use Topic to search for a similar DDTS. If you find none, write a DDTS for this problem.
POLICY_REPOSITORY-3-POLICY_REPOSITORY_INCONSISTENT | 3 | ROUTING | policy_repository in inconsistent state because : [chars] ([chars]) | The user is trying to do an operation which encountered inconsistent state for a policy object | The policy_repository process may function properly in the future but the operations associated with this configuration are likely in an inconsistent state. Restarting the policy_repository may correct the situation. If error message occurs again, copy the message exactly as it appears and report it to your technical service representative. | The policy_repository process detected inconsistency. It is likely that all further operations involving this item will not function properly. Please copy the message exactly as it appears and report it to q-policy-coders@cisco.com. Report this to Engineering. Use Topic to search for a similar DDTS. If you find none, write a DDTS for this problem.
POLICY_REPOSITORY-3-SYSDB_BAG_DECODE_FAIL | 3 | ROUTING | policy_repository object ([chars]) cannot be decoded because ([chars]) | The system is attempting to process a policy object set or named policy and cannot decode the object. | Look for out of resource conditions. If memory is low, then restart the policy_repository process and reapply the configuration. Copy the message exactly as it appears and report it to your technical service representative. | Execute the appropriate show commands to determine if unused resources can be freed. Please copy the message exactly as it appears and report it to q-policy-coders@cisco.com. Report this to Engineering. Use Topic to search for a similar DDTS. If you find none, write a DDTS for this problem.
POLICY_REPOSITORY-3-SYSDB_CONNECT_FAIL | 3 | ROUTING | policy_repository cannot connect to the sysdb '[chars]' because [chars] | The policy_repository process failed to bind to the system database at the displayed bind point. | The policy_repository process must be restarted before it can function correctly. If error message occurs again, copy the message exactly as it appears and report it to your technical service representative. | The process could not bind to the system database, and therefore will not be able to perform any of its vital functions (i.e. get policy and compile policy) Please copy the message exactly as it appears and report it to q-policy-coders@cisco.com.
POLICY_REPOSITORY-3-SYSDB_GET_FAIL | 3 | ROUTING | Cannot retrieve configuration item : [chars] from sysdb (Reason: [chars]) | The policy_repository process failed to retrieve an item from the system database. | The policy_repository process may function properly in the future but the operations associated with this configuration are likely in an inconsistent state. Consider restarting the process. If the message appears again, copy the message exactly as it appears and report it to your technical service representative. | The policy_repository process could not retrieve a configuration item from the system database. It is likely that the state of the process is now inconsistent with respect to this operation. Please copy the message exactly as it appears and report it to q-policy-coders@cisco.com. Report this to Engineering. Use Topic to search for a similar DDTS. If you find none, write a DDTS for this problem.
POLICY_REPOSITORY-3-SYSDB_REG_NOTIFY_FAIL | 3 | ROUTING | policy_repository cannot register for sysdb notifications at: [chars] (Reason: [chars]) | The policy_repository process failed to register for notification of changes on the displayed database path. | The policy_repository process must be restarted before it can function correctly. If the message appears again, copy the message exactly as it appears and report it to your technical service representative. | The policy_repository process could not establish full communication with sysdb, and will therefore be unable to receive events necessary for its operation. Please copy the message exactly as it appears and report it to q-policy-coders@cisco.com. Report this to Engineering. Use Topic to search for a similar DDTS. If you find none, write a DDTS for this problem.
POLICY_REPOSITORY-3-SYSDB_REG_VERIFY_FAIL | 3 | ROUTING | Cannot register for sysdb verifications at location : [chars] (Reason: [chars]) | The policy_repository process failed to register for verification of changes on the displayed database path. | The policy_repository process must be restarted before it can function correctly. If the message appears again, copy the message exactly as it appears and report it to your technical service representative. | The policy_repository process could not establish full communication with sysdb, and will therefore be unable to receive events necessary for its proper operation. Please copy the message exactly as it appears and report it to q-policy-coders@cisco.com. Report this to Engineering. Use Topic to search for a similar DDTS. If you find none, write a DDTS for this problem.
POLICY_REPOSITORY-4-PARSER_DLL | 4 | ROUTING | Policy parser DLL: [chars]: [chars] | A system call failed inside the routing policy parser DLL. | Try again: the failure might have been due to resource issues. Copy the error message exactly as it appears on the console or in the system log, call your Cisco technical support representative and provide the representative with the gathered information. | The parser can be rerun if an error of this sort is encountered. The message supplies a traceback and cerrno value to enable diagnosis.
POLICY_REPOSITORY-4-POLICY_CLEANUP_FAIL | 4 | ROUTING | policy_repository cannot clean up policy '[chars]' ([chars]) | When deleting the specified policy, the policy_repository process encountered a problem. This could leave memory unfreed. | If the policy_repository process is using an excessive amount of memory, consider restarting it with 'process restart policy_repository' to clean up any unused memory. Please contact support team | The process could not free up all the memory associated with the delete operation. This is harmless unless the process ends up taking up too much memory. Please copy the message exactly as it appears and report it to q-policy-coders@cisco.com.
POLICY_REPOSITORY-4-RPL_EDIT | 4 | ROUTING | RPL editor: [chars] | A system call failed inside the RPL editor program. | Try again: the failure might have been due to resource issues. Copy the error message exactly as it appears on the console or in the system log, call your Cisco technical support representative and provide the representative with the gathered information. | The RPL editor can be rerun if an error of this sort is encountered. The message supplies a traceback to enable diagnosis.
POLICY_REPOSITORY-4-SYSDB_DELETE_FAIL | 4 | ROUTING | policy_repository cannot delete policy [chars] (Reason: [chars]) | The policy_repository process encountered an error while trying to remove the data for a deleted policy. | This can only occur when there are no references to the deleted policy in the first place, and therefore will not have any harmful effects. Please contact support team | The process could not delete a policy from sysdb. This should not cause a problem, since the policy is no longer defined and no references to this policy are in use at any attach points. Please copy the message exactly as it appears and report it to q-policy-coders@cisco.com.
POLICY_REPOSITORY-4-SYSMGR_GET_NODE_STATE | 4 | ROUTING | Failed to receive the [active/standby] state indication. Error: [chars] | An error occurred while trying to get the system [active/standby] state. A state of REDUNDANCY_UNKNOWN will be assumed. This process also registers for notification of changes to the [active/standby] state. Thus, the state can be determined by this means as well. Failure to receive notification for either one of these means could result in this process not functioning properly. Note At least one of the processes in an active/standby pair must be active in order to assure proper functioning. | Please contact support team | This error, in isolation, may not cause the process in and of itself to function abnormally. However, when combined with a failure to receive notifications of changes to the [active/standby] state, this error will cause the process to not function properly. Please copy the message exactly as it appears and report it to q-policy-coders@cisco.com. Report this to Engineering. Use Topic to search for a similar DDTS. If you find none, write a DDTS for this problem.
POLICY_REPOSITORY-7-ARG_MISMATCH | 7 | ROUTING | Argument list mismatch for statement '[chars] [chars]' in policy [[chars]]. | The user is trying to do an operation in which the number of arguments entered does not match the number of argument expected. | Correct the number of parameters that are passed in. Please contact support team | The [ field, operator ] pair expects the number of arguments to be in an expected range. Fix the number of arguments that are used in the configuration to be in the expected range. Please copy the message exactly as it appears and report it to q-policy-coders@cisco.com. Report this to Engineering. Use Topic to search for a similar DDTS. If you find none, write a DDTS for this problem.
POLICY_REPOSITORY-7-ATTACHPOINT_ADD_FAIL | 7 | ROUTING | Failed to associate [chars] attach point item '[chars]' to policy [chars]. This will leave the policy repository in an inconsistent state. | The policy_repository process was not able to add the attach point to the policy in question. This means that the policy repository will not verify the statements in this policy against the attach point in question. This could allow statements to be added to the policy that (could) result in run time errors in the client at this attach point. | Restart the policy_repository process. Please contact support team | Because this client attach points is not recorded by the policy repository, some policy statments could be allowed to be changed/deleted whereas if the attach point was recoded, these operation(s) *might* have been disallowed. Please copy the message exactly as it appears and report it to q-policy-coders@cisco.com. Report this to Engineering. Use Topic to search for a similar DDTS. If you find none, write a DDTS for this problem.
POLICY_REPOSITORY-7-ATTACHPOINT_MISMATCH | 7 | ROUTING | Failed to process [chars] attach point item '[chars]' because [chars]. This will leave the policy repository in an inconsistent state. | The policy_repository process was not able to extract the policy name OR id value for this attach point path. This means that the policies that are actually using this attach point will NOT be recorded and thus policies *could* be deleted while still in use. | Restart the policy_repository and check for re-occurence of issue Please contact support team | The clients should be able to continue operating properly in a normal case scenario. However, because some client attach points are not recorded by the policy repository, some policies could be allowed to be changed/deleted whereas if the clients were recoded, these operation(s) *might* have been blocked. Please copy the message exactly as it appears and report it to q-policy-coders@cisco.com. Report this to Engineering. Use Topic to search for a similar DDTS. If you find none, write a DDTS for this problem.
POLICY_REPOSITORY-7-OBJECT_INIT_FAIL | 7 | ROUTING | policy_repository failed to initialize [chars]. Error ([hex]): [chars] | The policy_repository was atempting to initialize a data object and failed. | Look for out of resource conditions. Please contact support team | Execute the appropriate show commands to detrmine if resources can be freed or abandon the operation. Please copy the message exactly as it appears and report it to q-policy-coders@cisco.com. Report this to Engineering. Use Topic to search for a similar DDTS. If you find none, write a DDTS for this problem.
POLICY_REPOSITORY-7-OBJECT_REBUILD_FAIL | 7 | ROUTING | Failed to rebuild the [chars] data. Error ([hex]): [chars] | The system was atempting to rebuild an object and it failed. | Look for out of resource conditions. The policy_repository will exit and restart. Please contact support team | The process should exit with an indication of the failure. Please copy the message exactly as it appears and report it to q-policy-coders@cisco.com. Report this to Engineering. Use Topic to search for a similar DDTS. If you find none, write a DDTS for this problem.
POLICY_REPOSITORY-7-POLICY_ITEM_UNSUPPORTED | 7 | ROUTING | The item of type [chars] and value ([dec]) is not recognized by policy_repository. | The policy_repository process was not able to extract the the item for this type. Please add support to the policy_repository or remove support from the protocols. | This indicates and internal inconsistency between the policy_repository and the protocols. Please contact support team | This item type is not currently supported by the policy repository. Either have support added, or remove this from the protocols. Please copy the message exactly as it appears and report it to q-policy-coders@cisco.com. Report this to Engineering. Use Topic to search for a similar DDTS. If you find none, write a DDTS for this problem.
POLICY_REPOSITORY-7-POLICY_TOO_BIG | 7 | ROUTING | Policy [[chars]] contains a large number of statements and would cause the policy repository to exceed resource limits. The policy repository is now inconsistent with the running configuration. To regain consistency, rollback to the previous configuration for this policy. | The policy named is very long and/or complex, and in compiling it for execution, the policy repository exhausted resource limits. This was not detected by the usual checks at configuration verification time. Rather than crash, the policy repository is left with the previous configuration for this policy, if any. | Rollback the configuration operation to regain consistency between the running configuration and the policy respoitory. Then, rewrite the policy in question in a simpler form. It may help to make use of policies with parameters to reduce the total policy size. Please contact support team | This indicates a bug in the code that determines how 'complex' a policy is - normally such policies should be caught and rejected before being accepted into the configuration. Assist the customer, if necessary, to rollback their configuration. Encourage the customer to simplify their policy, and raise a DDTS including the customer's full configuration. Please copy the message exactly as it appears and report it to q-policy-coders@cisco.com.
POLICY_REPOSITORY-7-SETS_REBUILD_INCONSISTENCY | 7 | ROUTING | policy_repository encountered an internal inconsistency in rebuilding sets for policy [chars] (Reason: [chars]) | The policy_repository process failed to rebuild the set references for the policy in question. This will result in an inconsistent state in the policy_repository and the process should be restarted. This could result in policies not functioning properly. | The policy_repository process should be restarted to clean up the internal inconsistency. Please contact support team | The process could not (properly) rebuild the set references after the delete of a policy. This will leave the policy_repository in an inconsistent state and can result in the improper generation of present and future policies. Please copy the message exactly as it appears and report it to q-policy-coders@cisco.com. Report this to Engineering. Use Topic to search for a similar DDTS. If you find none, write a DDTS for this problem.
POLICY_REPOSITORY-7-VERIFY_APPLY_FAIL | 7 | ROUTING | Policy [[chars]] failed verification for use in policy [[chars]] | The policy_repository process, while verifying a change to a policy, encountered an error while checking the validity of the change in the policies that are applied by that policy. | Fix the offending argument in the applied policy so that it is accepted by the client (i.e. BGP, OSPF, etc.) If problem ins not fixed, please contact support team | The requested change in the policy will not be allowed until the statement is changed in the applied policy so as to be accepted by the system. It is possible that the user is trying to remove a reference to a policy or set that is being 'used' by another policy. If this is the case, then all references to the policy/set must be removed so that the 'delete' can take place. Otherwise, fix the offending statement so that the change will be accepted. Please copy the message exactly as it appears and report it to q-policy-coders@cisco.com.
RASF-2-NO_CMP_RETRIEVER | 2 | ROUTING | ORAA retriever function to compare route attributes not present. | This is a logic error in the construction of one of the ORA entities. The function to actually perform the compare retriever operation was not defined. | Copy the message exactly as it appears and report it to your technical service representative. | Please copy the message exactly as it appears and report it to q-policy-coders@cisco.com. Report this to Engineering. Use Topic to search for a similar DDTS. If you find none, write a DDTS for this problem.
RASF-2-NO_COMPARE | 2 | ROUTING | ORAA function to compare route attributes not present. | This is a logic error in the construction of one of the ORA entities. A compare function was missing at the 'per route' level of detail. | Copy the message exactly as it appears and report it to your technical service representative. | Please copy the message exactly as it appears and report it to q-policy-coders@cisco.com. Report this to Engineering. Use Topic to search for a similar DDTS. If you find none, write a DDTS for this problem.
RASF-2-NO_RETRIEVER | 2 | ROUTING | ORAA retriever function not present | This is a logic error in the construction of one of the ORA entities. The function to actually perform the retriever operation was not defined. | Copy the message exactly as it appears and report it to your technical service representative. | Please copy the message exactly as it appears and report it to q-policy-coders@cisco.com. Report this to Engineering. Use Topic to search for a similar DDTS. If you find none, write a DDTS for this problem.
RASF-2-NO_SETTER | 2 | ROUTING | ORAA function to set route attributes not present. | This is a logic error in the construction of one of the ORA entities. The function to actually perform the setter operation was not defined. | Copy the message exactly as it appears and report it to your technical service representative. | Please copy the message exactly as it appears and report it to q-policy-coders@cisco.com. Report this to Engineering. Use Topic to search for a similar DDTS. If you find none, write a DDTS for this problem.
RASF-4-DLL_REG_FAIL | 4 | ROUTING | Unable to register cerrno dll [chars] because [chars] | The given cerrno dll could not be marked for use. This does not change the functionality of the system but does obscure the meaning of error codes presented by this part of the system. | Copy the message exactly as it appears and report it to your technical service representative. Functionality of policy_repository is not affected. | Please copy the message exactly as it appears and report it to q-policy-coders@cisco.com.
RASF-4-NO_BASE_COMPARE | 4 | ROUTING | ORAA function to compare 2 routes not present. | This is a logic error in the construction of one of the ORA entities. The compare for checking two different route values against each other was missing. | This is not an error message | The function for comparing 2 routes is not defined. This is not harmful and there is no effect on functioning of policy_repository. This message can be ignored as thishas no effect on functionality
RASF-7-DBGINIT | 7 | ROUTING | Unable to bring up debug event structures: [chars] | The debug event initialization failed. The rasf will still run correctly, but debug commands may be unavailable. | There is no effect on functionality Copy the error message as it is and contact support | Please copy the message exactly as it appears and report it to q-policy-coders@cisco.com.
RASF-7-DBGSHUTDOWN | 7 | ROUTING | Unable to shutdown debug event structures: [chars] | The debug shutdown failed. The rasf will still run correctly, but debug commands may be unavailable. | There is no effect on functionality Copy the error message as it is and contact support | Please copy the message exactly as it appears and report it to q-policy-coders@cisco.com.
RCMD_LIB_XFORM-3-VERSION_MISMATCH | 3 | ROUTING | RCMD Lib found version mismatch marker [dec] type [dec] | A version mismatch detected by RCMD, the message was discarded. | Report to Technical Support. Can happen during ISSU/upgrade operation but is not service affecting. | Contact support engineer with required information.
RCMD_LIB-3-INIT_FAIL | 3 | ROUTING | RCMD Lib initialization failure for [chars] in component [dec] error [dec]([chars]) | An error occurred during RCMD library intialization, causing the process to restart. | Report to Technical Support. Not a fatal error if seen one time, but frequent occurrences can impact routing features. | The rcmd monitoring for process failed to start successfully. This may be due to errors in initializing necessary infrastructure. Collect the required information and general system error logs before reporting this issue.
RCMD_LIB-3-PREFIX_LIST_CFG_FAIL | 3 | ROUTING | RCMD Prefix monitoring list config in component [dec] error [dec]([chars]) | The prefix list configured for Prefix monitoring errored. Retry after sometime. | The Prefix List component has some problem to initialize. Unconfigure the prefix list and retry after sometime. | This log is about the configuration error occured during Prefix List Configuration. The Prefix list configuration will not be in effect.
RCMD_LIB-4-PFX_MON_LIMIT_REACHED | 4 | ROUTING | RCMD Prefix monitoring limit reached, max of [dec] prefixes | The prefix list configured for Prefix monitoring matches more than recommended number of prefixes. This affects the routing convergence. | Restrict the prefix list to match recommended number of prefixes. | This is a warning about the configuration may leads to CPU overload.
RCMD_LIB-5-FRR_BELOW_THRESHOLD | 5 | ROUTING | IP Frr Coverage for Protocol \[chars]\ VRF \[chars]\ AFI \[chars]\ SAFI \[chars]\ SPF \[unsigned int]\ Priority \[chars]\ is [unsigned int]% below configured threshold value of [unsigned int]% | Threshold configured for RCMD Frr Coverage monitoring was reached. | If the time taken is unusually low Frr coverage then further analysis can be performed. | The IP-FRR Backup Path coverage is less than the configured threshold. This may be due to improper configuration or the network topology. Please check the configuration and the network topology to have adequate alternate paths.
RCMD_LIB-5-LABEL_COVERAGE_BELOW_THRESHOLD | 5 | ROUTING | MPLS LDP Label Coverage for Remote Node Sessions in Remote-LFA Event \[unsigned int]\ is [unsigned int]% below configured threshold value of [unsigned int]% | Threshold configured for RCMD Label Coverage monitoring was reached. | Check the Neighbour, Adjacency and Label Received information for the Remote Nodes. | The Label Coverage is less than the configured threshold. This may be due to improper configuration or the reachability to the Remote Node. Please check the configuration and the reachability to the Remote Node to have full coverage.
RCMD_LIB-5-THRESHOLD_EXCEEDED | 5 | ROUTING | Threshold for Protocol \[chars]\ VRF \[chars]\ AFI \[chars]\ SAFI \[chars]\ SPF \[unsigned int]\ Priority \[chars]\ is \[unsigned int]\ msec above configured threshold value of \[unsigned int]\ msec | Threshold configured for RCMD monitoring was exceeded. This notification can be monitored by RCMD diagnostics mode to trigger collection of additional debugging data. | This notification is generated only when RCMD diagnostics mode is enabled. It will trigger collection of debug information via EEM script. If the time taken is unusually high then further analysis can be performed on the collected data and corresponding RCMD report. | The SPF Covergence time is exceeded the configured threshold. This may be due to system load and availability of resources. If this occurs frequently, collect the required information before reporting this issue.
RCMD-3-ARCHIVE_FAIL | 3 | ROUTING | Error occured for uploading report [dec]([chars]) | Transfer of RCMD report for archival purpose has failed. | This indicates that RCMD reports have not been archived in persistent storage. In the event of RCMD process restart along with RP FO/SO the information collected can be lost. The archival location configuration needs to be verified to be accessible and that sufficient storage space is available at the location. | Check if the configured reports path is valid and it is available/reachable.
RCMD-3-ASSERT_INFO | 3 | ROUTING | RCMD Assert - [chars], [dec], [dec], [dec], [dec], [dec], [dec] | Provides information about the assert in RCMD. | Report to Technical Support. This provides information about the assert occured in RCMD process. Please take technical support assistance to verify that RCMD process has been removed. | Contact support engineer with required information.
RCMD-3-DUP_INST_ID | 3 | ROUTING | Found duplicate inst id [dec], Protocol [chars], Current Name [chars], New Name [chars] | This indicates that RCMD has detected a duplicate instance of the protocol that it is monitoring. It is a very rare condition arising out of a race condition and can affect RCMD feature working. | This will affect the RCMD monitoring for the reported protocol instance. Workaround is to restart the reported routing protocol instance. Report to Technical Support for assistance. | The process found inconsistent data during processing. Collect the requirement info and check with support engineer.
RCMD-3-INIT_FAIL | 3 | ROUTING | Initialization failure [dec]([chars]), process terminated | An error occurred during initialization, causing RCMD process to restart. | Contact Technical Support. No impact on routing functionality, but if happens repeatedly then RCMD feature will not work. Temporary workaround would be remove RCMD configuration from the router. | The process failed to start successfully. This may be due to errors from other components in the system, so check the error code and cleanup the errors in the other components. Ensure the rest of the system is working correctly and resolve any other problems, then restart the process.
RCMD-3-MEM_ALERT | 3 | ROUTING | Memory leak for type [chars] count [unsigned int] activity [unsigned long long int] / [unsigned long long int] / [unsigned int] | Memory issue found in RCMD process. | Report to Technical Support. This is an indication of a possible memory issue found in the RCMD server process. It is not service affecting and this message gets reported only when RCMD is being shut down. Please take technical support assistance to verify that RCMD process has been removed. | This error will appear during process shutdown, Check if the rcmd process is completely shutdown.
RCMD-3-STR_SIZE | 3 | ROUTING | Invalid string size requested [dec] | Internal error due to request for string size larger than supported. | Report to Technical Assistance. This error could result in some part of the RCMD report generated being incorrect or incomplete. | Contact support engineer with required information.
RCMD-4-INV_DIAG_CONFIG | 4 | ROUTING | Invalid Configuration for Node Diagnostics - [chars] | Invalid configuration exists for non-linecard location. Diagnostics configuation can be only for linecard slots. | Please remove the invalid location from under RCMD diagnostics configuration. | This is a warning about the invalid configuration exists under router-convergence.
RCMD-6-INV_SIZE_CONFIG | 6 | ROUTING | Maximum size applicable only for local storage. Config will be ignored for TFTP storage. | Provides information about the maximum size configuration cannot be apllied for tftp storage. | This is for information only. It indicates maximum size configuration applicable only for local storage. Maximum size configuration with tftp storage will be in-effective. Please remove the size configuration. | This is an information about the inactive configuration exists under router-convergence.
RCMD-6-NTP_DRIFT | 6 | ROUTING | NTP Time drifted for New Instance, Process [chars] Instance Name [chars] Create Time [chars] | Provides information about the NTP time drift in RCMD. | This is for information only. It indicates RCMD detects the NTP time drift. There might be some inconsistent data in RCMD. Please restart RCMD Server Process. | This is an information about the time between the nodes are not in accepted level. The data generated by RCMD Server might be inconsistent during this time.
RCMD-6-PROCESS_THROTTLED | 6 | ROUTING | Throttled trigger for collection | RCMD is ignoring a trigger for collecting convergence information since collection is already in process or has been recently collected. | This is for information only. It indicates that the rate at which RCMD monitored events are being detected on this router are higher than the configured parameters. This would cause RCMD collection to happen faster than the configured interval value so as not to lose information. | This is an information about the throttling of trigger collection.
RCMD-6-SERVER_INIT | 6 | ROUTING | Starting/Restarting RCMD Server process | Provides indication that the RCMD feature has been enabled and monitoring is starting | No action required. If this message appears repeatedly then it indicates that RCMD is restarting possibly due to some error. For restart, previous generated reports which are not archived will be lost and this needs to be reported to Technical Support. | This is an information about the RCMD Server process initialization.
RETRY-4-DEBUG_INIT | 4 | ROUTING | [chars] [dec] [chars] [chars]\n | Internal error. Retry debug library initilization failed | If the message recurs, copy the error message exactly as it appears on the console or in the system log, call your Cisco technical support representative and provide the representative with the gathered information. | --
RIB_LIB-3-ERR_LOCK_FATAL | 3 | ROUTING | [chars] Pthread [chars], unexpected fatal error [[chars]] | An unexpected fatal error occured when trying operate on a pthread lock. | *SUPPORT* | *DDTS*
RIB_LIB-3-FETCH_UPDATE | 3 | ROUTING | Error fetching RIB update - [chars] | Unexpected error fetching a RIB update notification. See error message for more information. | Restarting the client process from which the errow was emitted, or the RIB server, may fix the problem. Copy the error message exactly as it appears on the console or in the system log, call your Cisco technical support representative and provide the representative with the gathered information. | This is a fairly fundamental problem in the RIB or one of its clients. Report this to Engineering. Use Topic to search for a similar DDTS. If you find none, write a DDTS for this problem.
RIB_LIB-4-ERR_POSSIBLE_CONNECTION_LEAK | 4 | ROUTING | RIB client binding with a non-NULL connection handle. Potential client memory leak. | A client passed a pointer to rib_bind which points to a non-NULL connection. This implies a connection leak in the client code. | *SUPPORT* | *DDTS* against process from which the error was emitted.
RIB_LIB-4-UNBIND | 4 | ROUTING | Failed to [chars] during client unbind - [chars] | Unexpected error during client unbind operation. This may result in a resource leak. | If there is a evidence of a memory leak in the process which reported this error, restart that process. Copy the error message exactly as it appears on the console or in the system log, call your Cisco technical support representative and provide the representative with the gathered information. | This suggest some kind of internal messaging problem between the client and the RIB server. Note any other related-looking entries in the log, Report this to Engineering. Use Topic to search for a similar DDTS. If you find none, write a DDTS for this problem.
RIB_QUERY_ORA-3-CERRNO_REG | 3 | ROUTING | Failure registering cerrno DLL with subsys num [unsigned int] and DLL name [chars]. Error: [chars] ([hex]) | A failure occurred during the registration of the DLL for decoding error codes from the component. This may render certain codes unprintable, but otherwise has no negative impact. | If the message recurs, copy the error message exactly as it appears on the console or in the system log, call your Cisco technical support representative and provide the representative with the gathered information. | This failure is not critical and the code will continue if the error happens. It does however suggest a problem with the cerrno infrastructure. Report this to Engineering. Use Topic to search for a similar DDTS. If you find none, write a DDTS for this problem..
RIB_QUERY_ORA-3-INSTBUILD | 3 | ROUTING | Failed to build policy operation '[chars]' for attribute '[chars]'.[chars]%s ([hex]) | There was an internal error in the routing policy library and as a result routing policy may not be applied correctly. | Copy the error message exactly as it appears on the console or in the system log, call your Cisco technical support representative and provide the representative with the gathered information. | --
RIB_QUERY_ORA-3-ORABUILD | 3 | ROUTING | Failed to build ORA: [chars]; [chars] ([hex]) | There was an internal error in the routing policy library and as a result routing policy may not be applied correctly. | Copy the error message exactly as it appears on the console or in the system log, call your Cisco technical support representative and provide the representative with the gathered information. | --
RIB_QUERY_ORA-3-RUN | 3 | ROUTING | Could not apply policy operation '[chars]' to attribute '[chars]': [chars] ([hex]) | There was an internal error in the routing policy library and as a result routing policy may not be applied correctly. | Copy the error message exactly as it appears on the console or in the system log, call your Cisco technical support representative and provide the representative with the gathered information. | --
RIB-2-CHILD_PARENT_MISMATCH | 2 | ROUTING | Child [chars] ([chars]) ([dec]) unregistering from Vrf: \[chars]\ Tbl: \[chars]\ Safi: \[chars]\, table id [hex], is not caught up with parent. Route inconsistency possible | A RIB download client (typically bcdl_agent), unregistered from a table while it was out of sync with its parent. The number of routes may no longer be insync in all FIBs. If corresponding bcdl_agent restarted just before this message was seen, this error message can be ignored. | Restart the corresponding bcdl_agent process. *SUPPORT* | *DDTS*
RIB-2-PARENT_REREGISTER | 2 | ROUTING | Parent [chars] ([chars]) ([dec]) reregistering for Vrf: \[chars]\ Tbl: \[chars]\ Safi: \[chars]\, table id [hex], it still has [dec] dependants | A RIB download client (typically bcdl_agent), reregistered from a table while it still has children referring to this table. The number of routes may no longer be insync in all FIBs. If corresponding bcdl_agent restarted just before this message was seen, this error message can be ignored. | Restart the corresponding bcdl_agent process. *SUPPORT* | *DDTS*
RIB-2-PARENT_UNREGISTER | 2 | ROUTING | Parent [chars] ([chars]) ([dec]) unregistering from Vrf: \[chars]\ Tbl: \[chars]\ Safi: \[chars]\, table id [hex], it still has [dec] dependants, context [chars] | A RIB download client (typically bcdl_agent), unregistered from a table while it still has children referring to this table. The number of routes may no longer be insync in all FIBs. If corresponding bcdl_agent restarted just before this message was seen, this error message can be ignored. | Restart the corresponding bcdl_agent process. *SUPPORT* | *DDTS*
RIB-3-BATCH_PROTO_REG_FAILURE | 3 | ROUTING | Protocol batch [chars] from client [dec] for table [hex] protocol [hex] failed: [dec] | An error has occured processing protocol register batch from a RIB client. | *SUPPORT* | *DDTS*
RIB-3-CONVERGE_VERSION_MISMATCH | 3 | ROUTING | Client \[chars]\ has last signalled version [dec] which is less than the RIB version [dec] for Vrf: \[chars]\ Tbl: \[chars]\ Safi: \[chars]\ | A client updated the RIB for convergence but not with the latest version as known by RIB. This will have delayed or prevented the convergence of the routing table, and hence the purging of any stale routes from the forwarding table. | *SUPPORT* | This signifies either a bug, a deadlock, or a very busy CPU.
RIB-3-ECMP_ERR_ADD | 3 | ROUTING | Path add exceed max number of paths supported by protocol. Table [hex], prefix [chars]/[dec], protocol [chars], intf [hex], tunnelid [dec], nexthop_table [hex], nexthop [chars] | Protocol has registered for no ecmp support but is adding more than one path for a route. | *SUPPORT* | *DDTS*
RIB-3-ERR_ADD | 3 | ROUTING | Path add exceed max number of paths supported by hardware. Table [hex], prefix [chars]/[dec], protocol [chars], intf [hex], tunnelid [dec], nexthop_table [hex], nexthop [chars] | Protocol is trying to add more than supported number of paths for a route. | *SUPPORT* | *DDTS*
RIB-3-ERR_CHILD_REDIST_REQUESTS | 3 | ROUTING | [chars] [dec], line [dec], client [chars] ([dec]) table [hex] Vrf: \[chars]\ Tbl: \[chars]\ Safi: \[chars]\ | An unexpected error occured when trying to add a path to the next-hop database. | *SUPPORT* | *DDTS*
RIB-3-ERR_DELETE | 3 | ROUTING | Path delete failure for Table [hex], prefix [chars]/[dec], protocol [chars], intf [hex], tunnelid [dec], nexthop_table [hex], nexthop [chars] | An error occured when trying to delete a path from a route. | *SUPPORT* | *DDTS*
RIB-3-ERR_LOCK_FATAL | 3 | ROUTING | Pthread lock [chars], unexpected fatal error [[chars]] | An unexpected fatal error occured when trying operate on a pthread lock. | *SUPPORT* | *DDTS*
RIB-3-ERR_LOOKUP | 3 | ROUTING | Table [hex], prefix [chars]/[dec], intf [hex], unexpected lookup results in [chars] | An unexpected lookup error occured when trying to lookup a prefix. | *SUPPORT* | *DDTS*
RIB-3-ERR_MEM_ALLOC | 3 | ROUTING | Failed to allocate memory for RIB operations | Failed to allocate memory for RIB operations probably out of memory because of huge configuration or a memory leak. | *SUPPORT* | *DDTS*
RIB-3-ERR_MEM_NHPATH | 3 | ROUTING | [chars] | An unexpected error occured when trying to clear redist information for a client. | *SUPPORT* | *DDTS*
RIB-3-ERR_MUTEX_FATAL | 3 | ROUTING | Mutex [chars], context '[chars]', unexpected fatal error [[chars]] | An unexpected fatal error occured when trying to lock or unlock a RIB mutex. | *SUPPORT* | *DDTS*
RIB-3-ERR_NH_ATTRIBUTE | 3 | ROUTING | [chars] | An unexpected error occured, a nexthop which is a RIB-only nexthop should not have path information but has. | *SUPPORT* | *DDTS*
RIB-3-ERR_NH_PACK | 3 | ROUTING | [chars], table [hex] | An unexpected nh notification packing error occured. | *SUPPORT* | *DDTS*
RIB-3-ERR_NH_PATH | 3 | ROUTING | Could not add [chars] to nh db for Vrf: \[chars]\ Tbl: \[chars]\ Safi: \[chars]\ | An unexpected error occured when trying to add a path to the next-hop database. | *SUPPORT* | *DDTS*
RIB-3-ERR_REDIST_INFO_CLEAR | 3 | ROUTING | [chars], table [hex], client [chars] [chars] ([dec]) | An unexpected error occured when trying to clear redist information for a client. | *SUPPORT* | *DDTS*
RIB-3-ERR_RIBIO | 3 | ROUTING | Client [chars] [chars] warning [[chars]] | An unexpected but non-fatal error occurred when a client performed an input/output operation. See error message for more information. | *SUPPORT* | If any side-effects are observed, restarting the RIB process may be useful. Report this to Engineering. Use Topic to search for a similar DDTS. If you find none, write a DDTS for this problem.
RIB-3-ERR_RSI | 3 | ROUTING | [chars], [chars] [chars] id [hex], [chars] | An unexpected RSI error occured during a table creation/deletion/modification operation. | *SUPPORT* | *DDTS*
RIB-3-ERR_TABLE_OPERATION | 3 | ROUTING | [chars], table [hex] [chars] | Some type of table related error occurred. | *SUPPORT* | *DDTS*
RIB-3-ERR_THREAD_POOL | 3 | ROUTING | Thread pool [chars] unexpected fatal error [[chars]] | An unexpected fatal error during a RIB thread pool operation. See error message for more details. | If the error is due to lack of resources, attempt to free some up and then restart RIB. Otherwise Copy the error message exactly as it appears on the console or in the system log, call your Cisco technical support representative and provide the representative with the gathered information. | The thread pool creation operations can be very heavy on resources, so this area is likely to be one that is particularly vulnerable to resource shortages.
RIB-3-EVENT_BOOLEAN_SET | 3 | ROUTING | Failed to set [chars] event boolean to [chars]: [chars] | Unexpected error during event boolean set. This may result in unreleased memory resources in RIB server. | If there is evidence of a memory leak in the RIB server, restarting it should help alleviate the problem. Copy the error message exactly as it appears on the console or in the system log, call your Cisco technical support representative and provide the representative with the gathered information. | *DDTS*
RIB-3-GENERIC_ERROR | 3 | ROUTING | [chars]: [chars] | A generic RIB error is seen. | *SUPPORT* | *DDTS*
RIB-3-GO_ACTIVE | 3 | ROUTING | Failed to transition from active to standby - [chars] | Fatal error handling node state transition to active. | The RIB process should have restarted automatically and then gone into active state successfully. If not, try manually restarting it. Copy the error message exactly as it appears on the console or in the system log, call your Cisco technical support representative and provide the representative with the gathered information. | Check the error message for an indication of what caused the error. If not a lack of resources, Report this to Engineering. Use Topic to search for a similar DDTS. If you find none, write a DDTS for this problem..
RIB-3-GO_STANDBY | 3 | ROUTING | Node state changed from active to standby - don't know what to do | Node role state regressed from active state to standby state. This is not currently supported by RIB. | If the node's role change from active to standby was not deliberate, Copy the error message exactly as it appears on the console or in the system log, call your Cisco technical support representative and provide the representative with the gathered information. | If the node has genuinely changed to standby role, the RIB process should have automatically restarted and gone into standby mode. Report this to Engineering. Use Topic to search for a similar DDTS. If you find none, write a DDTS for this problem.
RIB-3-IMPROPER_PREFIX_MASK_LEN | 3 | ROUTING | Received improper prefix, mask length [chars]/[dec] from client: \[chars]\ proto: \[chars]%s\ for Vrf: \[chars]\ Tbl Id: [hex] | A client sent a batch to RIB containing an invalid op code. | *SUPPORT* | A RIB client sent an improper prefix and mask length. The lower few bits of the prefix that are part of the mask are set.
RIB-3-INTERFACE_DB | 3 | ROUTING | Interface database: failed to [chars] the entry for [chars] with table id [unsigned int] | The rib unexpectedly failed to update the interface -> IP address database. | *SUPPORT* | *DDTS*
RIB-3-INVALID_BATCH_OPERATION | 3 | ROUTING | Received invalid batch operation from client: [unsigned int] | A client sent a batch to RIB containing an invalid op code. | *SUPPORT* | A RIB client sent a batch message to the server containing an invalid operation code. This may represent a software version mismatch problem, a message problem internal to the box, or other unusual circumstances. Obtain as much info from the customer as possible about what led to this condition.
RIB-3-INVALID_BCDL_REGISTRATION | 3 | ROUTING | BCDL client [chars] ([dec]) registering with parent [chars] ([dec]) which also has a parent | Invalid BCDL registration detected. | *SUPPORT* | *DDTS*
RIB-3-INVALID_TABLE_ACCESS | 3 | ROUTING | A client attempted to access invalid table: [hex] | A client attempted to access a RIB table that does not exist. | *SUPPORT* | A RIB client sent a request to the RIB for information for a table that does not exist. This is potentially a problem in the client in identifying the correct tableid, or some other unusual circumstance. Obtain as much information from the customer as possible about the state of the RIB and the client, as well as what led to this condition.
RIB-3-LABEL_ERR_ADD | 3 | ROUTING | Protocol [chars] [chars]([dec]) trying to modify the local-label for Table [hex], prefix [chars]/[dec], protocol [dec] has already added label [dec] | Route already has a local-label from another protocol. | *SUPPORT* | *DDTS*
RIB-3-LTRACE_INIT | 3 | ROUTING | RIB ltrace init failed. Error initialising [[chars]] trace buffer. Process terminated : [chars] | The ltrace buffer could not be initialised | *SUPPORT* | *DDTS*
RIB-3-LWM_REPLY | 3 | ROUTING | Failed to send reply to client - [chars] | Unexpected error sending reply to a RIB client. | Check for errors in the state of the routing table. If any problems are identified, restarting the client and/or RIB may help to fix the problem. Copy the error message exactly as it appears on the console or in the system log, call your Cisco technical support representative and provide the representative with the gathered information. | An LWM (internal messaging) communication problem has occurred between the RIB and a client. The impact of this will vary depending on the operation which the client was performing at the time, and the client affected. Restarting the affected process(es) should help; if not, there is probably a serious LWM problem with the router.
RIB-3-MAIN_INIT | 3 | ROUTING | Main thread initialization failed [[chars]:[chars]]. Process terminated | An error occurred during main thread initialization, causing the process to terminate. Check the details of the error message for more information. | *SUPPORT* | *DDTS*
RIB-3-MGMNT_INIT | 3 | ROUTING | Management thread initialization failed [[chars]:[chars]]. Process terminated | An error occurred during management thread initialization, causing the process to terminate. Check the details of the error message for more information. | *SUPPORT* | *DDTS*
RIB-3-NEXTHOPS_TRAVERSE | 3 | ROUTING | Failed to unregister next-hops for client [chars] - [chars] | Unexpected error unregistering client next-hops. This may lead to a slow memory leak. | If RIB is leaking memory, try restarting it. *SUPPORT* | *DDTS*
RIB-3-NH_CLIENT | 3 | ROUTING | Failed to insert client [chars]/[chars] for nexthop [chars]/[dec] | An unexpected error occured when trying to clear redist information for a client. | *SUPPORT* | *DDTS*
RIB-3-NH_DB_ADD | 3 | ROUTING | Could not add nexthop to nh db, error [chars] | An unexpected error occured when trying to clear redist information for a client. | *SUPPORT* | *DDTS*
RIB-3-NH_INSERT_HEAP | 3 | ROUTING | Cannot insert nh_entry into the heap, [chars] | An unexpected error occured when trying to clear redist information for a client. | *SUPPORT* | *DDTS*
RIB-3-NSF_WARN | 3 | ROUTING | Failed to allocate resources required for NSF [chars] | Unexpected resource error during NSF initialization. This may result in NSF failures. | Free some resources and restart RIB *SUPPORT* | The reason for the resource leakage should be addressed as a priority, since NSF may be affected. If this is seen when there is not a resource problem, Report this to Engineering. Use Topic to search for a similar DDTS. If you find none, write a DDTS for this problem..
RIB-3-PREFIXES_FULL | 3 | ROUTING | The route prefix table ([hex]), VRF: [chars], is full with limit of [unsigned int] prefixes exceeded. | The route prefix table has become full--either because the table reached the configured maximum fill level, or a maximum of 2,000,000 prefixes are stored. | If the maxmimum configured number of allowed route prefixes is configured lower than the allowed maximum of 2,000,000, update the configuration to allow a larger number of route prefixes. This threshold is set using the 'maximum prefix {max_prefixes} {low_threshold_percentage}' command. This command can be set per virtual router (vrf) or for the main routing table. | The configuration threshold should be increased where possible to avoid the route prefix table from becoming full. If the threshold is already at the maximum allowed value, open a DDTS report to request a larger maximum prefix table.
RIB-3-PURGE_TIMER_ALLOC | 3 | ROUTING | Not enough memory to allocate purge timer for Protocol [chars] (Instance [chars]) | Couldn't allocate a purge timer. Old routes for this protocol may not automatically get purge from the FIB table. | Free up some resources and restart the RIB. *SUPPORT* | The reason for the resource leakage should be addressed as a priority, since the state of the FIB table may be affected. If this is seen when there is not a resource problem, Report this to Engineering. Use Topic to search for a similar DDTS. If you find none, write a DDTS for this problem..
RIB-3-QSM_ADD_SERVICE | 3 | ROUTING | RIB failed function qsm_add_service to add local service: [chars] | RIB failed to advertise it local channel during failed over. | *SUPPORT* | *DDTS*
RIB-3-RUMP_NOTIFY | 3 | ROUTING | Failed to notify RUMP of new protocol: [chars] | Failed to notify RUMP about a newly registered protocol. See error message for more details. The result is that routes from the new protocol will not be redistributed into the multicast table. | Restart the RUMP process. *SUPPORT* | *DDTS*
RIB-3-SHUTDOWN | 3 | ROUTING | Process is shutting down: [chars] | The RIB process has performed a graceful shutdown and will be restarted. | Check to make sure the process has restarted. If not, restart manually Copy the error message exactly as it appears on the console or in the system log, call your Cisco technical support representative and provide the representative with the gathered information. | This should never happen unless triggered manually. The error message will include more information about the cause. Report this to Engineering. Use Topic to search for a similar DDTS. If you find none, write a DDTS for this problem.
RIB-3-TIME_ERR | 3 | ROUTING | Failed to get timestamp from kernel | A call to clock_gettime failed. | *SUPPORT* | *DDTS*
RIB-3-UPDATE_TIMEOUT | 3 | ROUTING | Client \[chars]\ updated the RIB without signaling update completion for Vrf: \[chars]\ Tbl: \[chars]\ Safi: \[chars]\ | A client updated the RIB without signaling update completion. This will have delayed the convergence of the routing table, and hence the purging of any stale routes from the forwarding table. | *SUPPORT* | This signifies either a bug, a deadlock, or a very busy CPU.
RIB-4-INVALID_SYSDB_ERROR | 4 | ROUTING | RIB received an unexpected error([dec]) from sysdb | RIB recevied an unexpected error number from sysdb API. | *SUPPORT* | *DDTS*
RIB-4-OPAQUE_FLAG_MISMATCH | 4 | ROUTING | Client \[chars]\adding opaque data of type [hex] for which it has not register to RIB | A client adding an opaque data type for which it did register to RIB. | *SUPPORT* | *DDTS*
RIB-4-PREFIXES_BELOW_THRESHOLD | 4 | ROUTING | The previously full route prefix table ([hex]), VRF: [chars] is no longer full and can accept more routes. | The route prefix table is no longer considered full. This warning is generated after a full route prefix table frees off some route prefixes. | *NONE* | This is an informational message used to indicate the number of route prefixes has fallen to an acceptable level from a previous level where the number of route prefixes reached a maximum threshold.
RIB-4-PREFIXES_REACHED_LOW_THRESHOLD | 4 | ROUTING | The fill level for the route prefix table ([hex]), VRF: [chars], reached the low warning fill level of [unsigned int] prefixes. | This warning indicates the number of prefixes in the specified prefix table reached the configured fill threshold. This is an informational message that may be used to alert changing trends in the number of active prefixes. This threshold is set using the 'maximum prefix {max_prefixes} {low_threshold_percentage}' command. This command can be set per virtual router (vrf) or for the main routing table. | If this threshold is regularly reached, it may no longer convey the original meaning. Either increase the fill percentage for the prefix table, or increase the number of prefixes that can be stored in the table. Both of these options are updated in the using the 'maximum prefix' command. | This is an informational message used to indicate the number of route prefixes has reached a preset fill threshold.
RIB-4-RECURSION_DEPTH_CHANGED | 4 | ROUTING | Maximum recursion depth changed. Please restart process to take effect. | The maximum recursion depth has changed. In order for the new value to take effect, the process has to be restarted. This warning is generated to remind the the customer to restart the RIB processes. | restart the RIB | This is an informational message used to remind the customer to restart the RIB.
RIB-4-SELECT_IGNORED | 4 | ROUTING | Client [chars] on [chars] - File select input ignored | Internal notification error. | *SUPPORT* | A RIB client has armed a select input which will be ignored because the client has already registered for pulse notification. Report this to Engineering. Use Topic to search for a similar DDTS. If you find none, write a DDTS for this problem.
RIB-4-SYSMGR_NODE_STATE | 4 | ROUTING | Failed to retrieve node state from sysmgr: [chars] | Sysmgr returned a failover from a node state query. | *SUPPORT* | Normal operation should not be compromised, but NSF could be affected if this occurs during NSF failure recovery. Report this to Engineering. Use Topic to search for a similar DDTS. If you find none, write a DDTS for this problem.
RIB-4-UNSUPPORTED_OOM_STATE | 4 | ROUTING | Bad memory state received from wdsysmon ([dec]) | A memory state transition notification was received from wdsysmon with an invalid state. | *SUPPORT* | *DDTS*
RIB-4-WARN_UNEXPECTED_EXT_COMM | 4 | ROUTING | [chars], [chars]/[dec] in table [hex] | A route has extended communities attached to it unexpectedly. | *SUPPORT* | *DDTS*
RIB-5-TABLE_NH_DAMPED | 5 | ROUTING | Nexthops in Vrf: [chars] Tbl: [chars] ([hex]) Safi: [chars] are getting damped | This notification indicates that there is atleast one nexthop in this RIB table that is getting damped. | *DEBUG* | This should only be observed when route nexthop is flapping.
RIB-6-INFO_LOCKING_CONTEXT_DISPLAY | 6 | ROUTING | Rib locking context[[dec]] [chars], operation: [chars], thread id: [dec] | Display a single entry of locking context information. The cause of this informational message should be evident from the context in the log. | *DEBUG* | This message should be accompanied in the log by another type of error message and/or core file, which should explain the reason for RIB dumping this informational data.
RIB-7-INFO_LOCKING_OPERATION_DISPLAY | 7 | ROUTING | [chars] in function [chars] | Display the operation being performed on lock, and the function the operation is taking place in. This will only be displayed in verbose locking debugging. | *DEBUG* | This should only be observed when internal RIB debugging is enabled.
RIB-7-SERVER_ROUTING_DEPTH | 7 | ROUTING | Recursion loop looking up prefix [chars] in Vrf: \[chars]\ Tbl: \[chars]\ Safi: \[chars]\ [chars] | Recursive route lookup for resolving the prefix has exceeded the maximum recursion depth allowed(possibly because of a routing loop). | To further debug/troubleshoot this state use commands like 'show route' and 'show route resolving-next-hop' recursively to resolve the prefix manually, notice if there are any loops indeed. | This message indicates the presence of a routing loop, this is normal during transient states of the routing table and this message is primarly for debugging purposes. However, if the message persists, there may be a network configuration problem that requires operator intervention to correct.
RIB-7-SYSDB_FD_CLOSED | 7 | ROUTING | RIB is closing sysdb EDM connection, fd: [dec] | This notification indicates that RIB component is closing the connection with sysdb. Ignore the log if RIB or sysdb is restarting. | If RIB or sysdb is not restarting while this message is logged check if RIB show commands are working. This message is added to catch this exact scenario. | This is a debug message to catch a known critical and hard to reproduce bug CSCek42535. Make sure RIB and sysdb are not restarted while this message is logged. If RIB show commands are not working properly send the back trace logged in this message to RIB development.
RIP_POLICY-3-ORA_INSTBUILD | 3 | ROUTING | Failed to build [chars]: [chars] ([chars]) | Internal error in the routing policy library. | Copy the error message exactly as it appears on the console or in the system log, call your Cisco technical support representative and provide the representative with the gathered information. | --
RIP_POLICY-3-ORA_ORABUILD | 3 | ROUTING | Failed to build ORA[chars]: [chars] ([chars]) | There was an internal error in the routing policy library. | Copy the error message exactly as it appears on the console or in the system log, call your Cisco technical support representative and provide the representative with the gathered information. | --
RIP_POLICY-3-ORA_RUN | 3 | ROUTING | Could not apply policy operation [chars] to attribute [chars] because [chars] | Internal error in the routing policy library. | Copy the error message exactly as it appears on the console or in the system log, call your Cisco technical support representative and provide the representative with the gathered information. | --
RIP-2-ERR_MEM_ALLOC | 2 | ROUTING | Could not allocate memory for [chars]: instance \[chars]\ | There is not enough memory available to RIP process. | Reduce other system activity to ease memory demands. If conditions warrant, upgrade to a larger memory configuration. | A memory allocation has occured. If this message is seen at system startup or during configuration, some RIP configuration may not have been applied correctly. After more memory becomes available, some of the original configuration may have to commited again. If this message is not related to configuration, then no further action is needed. The process recovers automatically when more memory becomes available.
RIP-3-ERR_AUTH | 3 | ROUTING | Failure in RIP authentication module in context \[chars]\: instance [chars]: error=[chars] | Internal error encountered in RIP authentication module. | Copy the error message exactly as it appears on the console or in the system log, call your Cisco technical support representative and provide the representative with the gathered information. | This is an unexpected error in RIP's authentication module. This error message may be seen during configuration of RIP authentication or during interface state change of a RIP connected interface. This error usually occurs during RIP's interaction with the Key Chain library. Please check to make sure that RIP interface authentication configuration and key chain configuration are correct and consistent. The appearance of this error message will most likely result in packet send/receive failures. Restarting RIP process or key chain server process may alleviate the problem. Pass all details to Engineering for further investigation.
RIP-3-ERR_CFG | 3 | ROUTING | Error during configuration in context \[chars]\: error=[chars] | Internal error encountered in RIP configuration functions. | Please retry the configuration command that caused this error and check running configuration to make sure it is correct. If the error persists open a case with TAC. | There was an error while applying RIP configuration. Please retry the command and check the running configuration to make sure it's correct. If the error persists, pass all details to Engineering for further investigation.
RIP-3-ERR_CLEAR | 3 | ROUTING | Error in clear server in context \[chars]\: error=[chars] | Internal error encountered in RIP clear server. | Please retry the command. If the error persists open a case with TAC. | There was an error while processing the clear command. Please retry the command. If the error persists, RIP process may be in a inconsistent state and restarting RIP process may help in this situation. If the error goes away, the process recovers and can continue its normal operation. Pass all details to Engineering for further investigation.
RIP-3-ERR_EVENT | 3 | ROUTING | Event handling error in context \[chars]\: type [dec]: error=[chars] | Internal error encountered in RIP event handling mechanisms. | If the message recurs, copy the error message exactly as it appears on the console or in the system log, call your Cisco technical support representative and provide the representative with the gathered information. | There was an unexpected internal error in event handling mechanism. Check the RIP running config, interfaces, routing database, etc to look for any inconsistent states. RIP may be in an inconsistent state and it may help to restart the RIP process. Pass all details to Engineering for further investigation.
RIP-3-ERR_IF | 3 | ROUTING | Error in interface module in context \[chars]\: instance \[chars]\: error=[chars] | Internal error encountered in RIP interface module. | Copy the error message exactly as it appears on the console or in the system log, call your Cisco technical support representative and provide the representative with the gathered information. | There was an unexpected internal error in RIP interface module. Check the RIP running config, interfaces, routing database, etc to look for any inconsistent states. Pass all details to Engineering for further investigation.
RIP-3-ERR_INIT | 3 | ROUTING | Initialization error in context \[chars]\: instance \[chars]\: error=[chars] | There was an error during initialization of one of RIP's components. | Copy the error message exactly as it appears on the console or in the system log, call your Cisco technical support representative and provide the representative with the gathered information. | There was some failure during initialization of one of RIP's components and/or while registering with a server (like SysDB, RIB, etc). Restarting the RIP process may help to recover the system. Pass all details to Engineering for further investigation.
RIP-3-ERR_ITAL | 3 | ROUTING | ITAL error in context \[chars]\: VRF [chars]: Interface [chars]: IPAddress [chars]: error=[chars] | Internal error encountered in RIP ITAL module. | Copy the error message exactly as it appears on the console or in the system log, call your Cisco technical support representative and provide the representative with the gathered information. | There was an unexpected internal error in RIP ITAL module. Check the RIP running config, interfaces, routing database, etc to look for any inconsistent states. RIP may be in an inconsistent state after this error message and it may help to restart the RIP process. Pass all details to Engineering for further investigation.
RIP-3-ERR_OOM | 3 | ROUTING | Error in handling out-of-memory condition in context \[chars]\: state=[chars]: error=[chars] | An internal error encountered in RIP's OOM module. This may affect RIP's behavior only under low memory conditions; otherwise RIP will operate normally. | No action is required. | --
RIP-3-ERR_PAK_AUTH | 3 | ROUTING | Authentication failure for RIP [chars] packet in context \[chars]\: instance [chars]: error=[chars] | Authentication failure during RIP send/receive packets. | Please check to make sure RIP interface authentication configuration is correct. If key chains are used, please make sure atleast one active key is available for send operation. Please make sure both send and receive interfaces are configured with the same authentication mode. For text authentication mode, please make sure the active password used on the send interface key chain is also active on the receive interface key chain. For MD5 authentication mode, please make sure the active key ID and password used on the send interface key chain is also active on the receive interface key chain. | --
RIP-3-ERR_PAK_RECV | 3 | ROUTING | Packet receive error in context \[chars]\: instance \[chars]\: error=[chars] | Error encountered during RIP packet receive operation. | If the message recurs, copy the error message exactly as it appears on the console or in the system log, call your Cisco technical support representative and provide the representative with the gathered information. | There was an error during packet receive operation. If the error message deals with sockets, then RIP may not be receiving any routing updates from its neighbors. Check the RIP running config, interfaces, routing database, etc to look for any inconsistent states. Sometimes it may help to restart the RIP process, but this is not guaranteed. Pass all details to Engineering for further investigation.
RIP-3-ERR_POLICY | 3 | ROUTING | Policy error in context \[chars]\: name [chars]: error=[chars] | Internal error with route policies used by RIP. | Copy the error message exactly as it appears on the console or in the system log, call your Cisco technical support representative and provide the representative with the gathered information. | This is an unexpected error while running a policy associated with RIP. RIP's behavior, particularly the configuration dealing with route policies, may be incorrect after this error message is seen. Pass all details to Engineering for further investigation.
RIP-3-ERR_RDB | 3 | ROUTING | RDB error in context \[chars]\: VRF [chars]: TableID [unsigned int]: error=[chars] | Error encountered in RIP's routing database. | Copy the error message exactly as it appears on the console or in the system log, call your Cisco technical support representative and provide the representative with the gathered information. | There was a problem in RIP routing database operation. RIP's behavior will be incorrect after this error message is seen. Clearing RIP database or restarting the RIP process alleviates the problem in most cases. Also check RIB tables and process state to make sure they are correct. Pass all details to Engineering for further investigation.
RIP-3-ERR_REDIST | 3 | ROUTING | Redistribution error in context \[chars]\: protocol [chars]: instance \[chars]\: error=[chars] | Internal error encountered during redistribution of other protocols into RIP. | Copy the error message exactly as it appears on the console or in the system log, call your Cisco technical support representative and provide the representative with the gathered information. | There was an error in RIP redistribution function. Redistribution of other protocols into RIP will be affected after this error message is seen. Clearing RIP database or restarting the RIP process alleviates the problem in most cases. Also check RIB tables and process state to make sure they are correct. Pass all details to Engineering for further investigation.
RIP-3-ERR_RIB | 3 | ROUTING | RIB error in context \[chars]\: VRF [chars]: IPAddress/PrefixLen [chars]/[unsigned int]: error=[chars] | Error encountered by RIP during interaction with RIB. | These messages are expected during RIB process restart. In all other cases, please contact TAC. | There was an error when dealing with RIB. RIP route database and RIB routing tables may be in an inconsistent state after this error message is seen. This message is expected in the case of RIB process restart and nothing needs to be done. In most other cases, clearing the RIP database or restarting the RIP process alleviates the problem. Pass all details to Engineering for further investigation.
RIP-3-ERR_THREAD_MUTEX_LOCK | 3 | ROUTING | Error [chars] locking [chars] in context \[chars]\: error=[chars] | Internal error during locking of a RIP resource. | If the message recurs, copy the error message exactly as it appears on the console or in the system log, call your Cisco technical support representative and provide the representative with the gathered information. | There was some unexpected failure while acquiring a lock. In most cases, the process will recover from this condition and normal operation can continue. Pass all details to Engineering for further investigation.
RIP-3-ERR_THREAD_MUTEX_UNLOCK | 3 | ROUTING | Error unlocking [chars] in context \[chars]\: error=[chars] | Internal error during unlocking of a RIP resource. | If the message recurs, copy the error message exactly as it appears on the console or in the system log, call your Cisco technical support representative and provide the representative with the gathered information. | There was some unexpected failure while releasing a lock. In most cases, the process will recover from this condition and normal operation can continue. Pass all details to Engineering for further investigation.
RIP-3-ERR_TOPO | 3 | ROUTING | Route operation error in context \[chars]\: VRF [chars]: IPAddress/PrefixLen [chars]/[unsigned int]: error=[chars] | Internal error encountered in RIP's topology module. | Copy the error message exactly as it appears on the console or in the system log, call your Cisco technical support representative and provide the representative with the gathered information. | This is an unexpected error in RIP's topology module. RIP route database may be in an inconsistent state after this error message is seen. Clearing RIP database or restarting the RIP process alleviates the problem in most cases. Pass all details to Engineering for further investigation.
RIP-6-INFO_OOM | 6 | ROUTING | RIP out-of-memory event \[chars]\: new/current state=[chars]: old state=[chars] | This is an event associated with out-of-memory conditions on the router. If the new state is MINOR, no new VRF contexts or interfaces will be activated. If the new state is SEVERE, some VRF contexts and interfaces may be forcible deactivated in order to free up memory. If the new state is CRITICAL, the RIP process will be shutdown. If the new state is NORMAL, RIP will behave normally. If a VRF context or interface is forcibly deactivated, it will not be activated again when memory state returns to NORMAL unless the user explicitly clears the out-of-memory condition in the VRF context or the interface using the 'clear rip' command. | Reduce other system activity to ease memory demands. If conditions warrant, upgrade to a larger memory configuration. | --
RPL_COORD-3-EVM_CREATE_FAIL | 3 | ROUTING | Unable to create communication channel : [chars] | The rpl multi-version coordinator was unable to obtain the event handler. This handle is required for all base level communitions with the rest of the system, so the coordinator was shutdown so sysmanger could attempt to restart. | This error message may be transient. Restart policy_repository and try the use case again. | Please copy the message exactly as it appears and report it to q-policy-coders@cisco.com. Report this to Engineering. Use Topic to search for a similar DDTS. If you find none, write a DDTS for this problem.
RPL_COORD-3-EVM_EVENT_BLOCK_FAIL | 3 | ROUTING | Error seen in primary wait loop: [chars] | The rpl multi-version coordinator saw an error in the primary event loop. The coordinator may still be functioning and route policy may not be operational until this is resolved. | This error message may be transient. Restart policy_repository and try the use case again. | Please copy the message exactly as it appears and report it to q-policy-coders@cisco.com. Report this to Engineering. Use Topic to search for a similar DDTS. If you find none, write a DDTS for this problem.
RPL_COORD-3-EVM_PROC_AVAILABLE_FAIL | 3 | ROUTING | Sysmgr rejected process available notification : [chars] | The system manager did not accept the proccess available that the rpl multi-version coordinator tried to post. The coordinator will exit so the system manager can restart it. Route policy may not be operational until this is resolved. | This error message may be transient. Restart policy_repository and try the use case again. | Please copy the message exactly as it appears and report it to q-policy-coders@cisco.com. Report this to Engineering. Use Topic to search for a similar DDTS. If you find none, write a DDTS for this problem.
RPL_COORD-3-EVM_PROC_READY_FAIL | 3 | ROUTING | Sysmgr rejected process ready notification : [chars] | The system manager did not accept the proccess ready that the rpl multi-version coordinator tried to post. The coordinator will exit so the system manager can restart it. Route policy may not be operational until this is resolved. | This error message may be transient. Restart policy_repository and try the use case again. | Please copy the message exactly as it appears and report it to q-policy-coders@cisco.com. Report this to Engineering. Use Topic to search for a similar DDTS. If you find none, write a DDTS for this problem.
RPL_COORD-3-GROUP_CREATE_FAIL | 3 | ROUTING | Creation of '[chars]' services group failed because [chars] will retry to create service group | The rpl multi-version coordinator was unable to create the group services group that is required to coordinate with other route policy entities. The coordinator will exit to allow the system manager to restart it. Route policy may not be operational until this is resolved. | This error message may be transient. Restart policy_repository and try the use case again. | Please copy the message exactly as it appears and report it to q-policy-coders@cisco.com. Report this to Engineering. Use Topic to search for a similar DDTS. If you find none, write a DDTS for this problem.
RPL_COORD-3-LWM_CHANNEL_FAIL | 3 | ROUTING | Unable to publish own communication channel to other system entities: [chars] | The rpl multi-version coordinator was unable to publish its channel in the global space. The coordinator will exit so the system manager can restart it. Route policy may not be operational until this is resolved. | This error message may be transient. Restart policy_repository and try the use case again. | Please copy the message exactly as it appears and report it to q-policy-coders@cisco.com. Report this to Engineering. Use Topic to search for a similar DDTS. If you find none, write a DDTS for this problem.
RPL_COORD-3-SW_CHANGE | 3 | ROUTING | Unable to register for software change notification with install manager because [chars] | The attempt to register with the install manager for change of software notification failed. The process will restart in an attempt to clear the problem. Route policy may not be operational until this is resolved. | This error message may be transient. Restart policy_repository and try the use case again. | Please copy the message exactly as it appears and report it to q-policy-coders@cisco.com. Report this to Engineering. Use Topic to search for a similar DDTS. If you find none, write a DDTS for this problem.
RPL_COORD-4-BAD_GROUP_MSG | 4 | ROUTING | Unknown message type: [dec]. Message ignored. | The rpl multi-version coordinator received a message with a type it did not recognize. The message was ignored. | Observe system for other failures contact support team. | Please copy the message exactly as it appears and report it to q-policy-coders@cisco.com. Report this to Engineering. Use Topic to search for a similar DDTS. If you find none, write a DDTS for this problem.
RPL_COORD-4-DEFAULT_ACTION_FAIL | 4 | ROUTING | The call to install_default_action failed because [chars] | During the processing of a software change notice, the command to take the default restart action failed. The routine will now fall back on a straight exit. | Check the install logs if all the packages are downloaded and install operations completed properly Copy the error message as it is and contact support | Please copy the message exactly as it appears and report it to q-policy-coders@cisco.com. Report this to Engineering. Use Topic to search for a similar DDTS. If you find none, write a DDTS for this problem.
RPL_COORD-4-DLL_CHECK_FAIL | 4 | ROUTING | The query to install_check_dll_changes failed because [chars] | During the processing of a software change notice, the command to check the list of open dlls vs changed dlls failed. The routine will now attempt to fall back on default disposition. | Check the install logs if all the packages are downloaded and install operations completed properly Copy the error message as it is and contact support | Please copy the message exactly as it appears and report it to q-policy-coders@cisco.com. Report this to Engineering. Use Topic to search for a similar DDTS. If you find none, write a DDTS for this problem.
RPL_COORD-4-DLL_LIST_FAIL | 4 | ROUTING | The query for docked dlls failed because [chars] | During the processing of a software change notice, the command to get a list of dlls that this process had open failed. The routine will now attempt to fall back on default disposition. | Check the install logs if all the packages are downloaded and install operations completed properly Copy the error message as it is and contact support | Please copy the message exactly as it appears and report it to q-policy-coders@cisco.com. Report this to Engineering. Use Topic to search for a similar DDTS. If you find none, write a DDTS for this problem.
RPL_COORD-4-DLL_MANAGER_SETUP_FAIL | 4 | ROUTING | Unable to setup remote dll manager: [chars] | The attempt to setup the rpl remote dll coordinator failed. This will prevent the rpl coordinator from running and may prevent route policy from executing. | Copy the error message as it is and contact support | Please copy the message exactly as it appears and report it to q-policy-coders@cisco.com. Report this to Engineering. Use Topic to search for a similar DDTS. If you find none, write a DDTS for this problem.
RPL_COORD-4-FIND_FILE_FAIL | 4 | ROUTING | Dll '[chars]' find failed ([chars]). No response sent | When the rpl multi-version coordinator tried to locate the dll, an error was encountered. Because of this, no response will be returned. | Check the install logs if all the packages are downloaded and install operations completed properly Copy the error message as it is and contact support | Please copy the message exactly as it appears and report it to q-policy-coders@cisco.com. Report this to Engineering. Use Topic to search for a similar DDTS. If you find none, write a DDTS for this problem.
RPL_COORD-4-GROUP_COMPONENT_IGNORE | 4 | ROUTING | Group message from outside route access component ([dec] vs [dec]). ignored. | The rpl multi-version coordinator received a group services message from a component other than itself. The message was ignored and thus the operations of the coordinator are unaffected. However, this can be a sign that something else is going wrong in the system. | Observe system for other failures & contact support team. | Please copy the message exactly as it appears and report it to q-policy-coders@cisco.com. Report this to Engineering. Use Topic to search for a similar DDTS. If you find none, write a DDTS for this problem.
RPL_COORD-4-GROUP_MSG_LONG | 4 | ROUTING | A 'who has this' message longer ([dec]) than required [dec] octets. Ignored. | A 'who has this' dll message was longer than its content implied. This indicates either a corruptions of the message itself or a failure of the client to build the message correctly. | Observe system for other failures contact support team. | Please copy the message exactly as it appears and report it to q-policy-coders@cisco.com. Report this to Engineering. Use Topic to search for a similar DDTS. If you find none, write a DDTS for this problem.
RPL_COORD-4-GROUP_MSG_SHORT | 4 | ROUTING | A 'who has this' message shorter ([dec]) than required [dec] octets. Ignored. | A 'who has this' dll message was shorted than its content implied. This indicates either a corruptions of the message itself or a failure of the client to build the message correctly. | Observe system for other failures contact support team. | Please copy the message exactly as it appears and report it to q-policy-coders@cisco.com. Report this to Engineering. Use Topic to search for a similar DDTS. If you find none, write a DDTS for this problem.
RPL_COORD-4-INSTALL_READY_FAIL | 4 | ROUTING | The call to indicate install ready failed because [chars] | The attempt to notify install manager of install complete failed. If this is the initial startup, there should be no side affects. If this is the result of a software upgrade/downgrade, it is likely the process will be restarted by sysmgr after a timeout period. | Check the install logs if all the packages are downloaded and install operations completed properly Copy the error message as it is and contact support | Please copy the message exactly as it appears and report it to q-policy-coders@cisco.com. Report this to Engineering. Use Topic to search for a similar DDTS. If you find none, write a DDTS for this problem.
RPL_COORD-4-MEM_ALLOC_FAIL | 4 | ROUTING | rpl multi-version Coordinator could not get memory to respond to 'who has this' request. | The rpl multi-version coorindator was unable to respond to a 'who has this' request and was forced to ignore the message. This will likely cause a timeout on the client side. If this was the only node with the version of the dll being requested active on it, the client will be unable to access this version. If other nodes have it, the multi-version dll operation will continue. The status of this node remains in uncertain in any case. | Copy the error message as it is and contact support | Please copy the message exactly as it appears and report it to q-policy-coders@cisco.com. Report this to Engineering. Use Topic to search for a similar DDTS. If you find none, write a DDTS for this problem.
RPL_COORD-4-REBOOT_FAIL | 4 | ROUTING | install_will_this_node_reboot failed because [chars] | During the processing of a software change notice, the command to get reboot information for this notice failed. The routine will now attempt to fall back on default disposition. | Check the install logs if all the packages are downloaded and install operations completed properly Copy the error message as it is and contact support | Please copy the message exactly as it appears and report it to q-policy-coders@cisco.com. Report this to Engineering. Use Topic to search for a similar DDTS. If you find none, write a DDTS for this problem.
RPL_COORD-7-DBGINIT | 7 | ROUTING | Unable to setup debug handlers: [chars] | The rpl multi-version coordinator was unable to setup the debug handlers. This will not affect its operational, but will prevent debug commands for the coordinator from functioning. | This error message may be transient. Restart policy_repository and try the use case again. | Please copy the message exactly as it appears and report it to q-policy-coders@cisco.com.
RPL_COORD-7-GROUP_RESPONSE_UNEXPECTED | 7 | ROUTING | Response to message [chars] received, but coordinator only supports requests | The rpl multi-version coordinator received a message response instead of a request. This has been ignored and it is likely no other problems will result from this. | Observe system for other failures contact support team. | Please copy the message exactly as it appears and report it to q-policy-coders@cisco.com. Report this to Engineering. Use Topic to search for a similar DDTS. If you find none, write a DDTS for this problem.
RPL_COORD-7-NO_NULL_TERM | 7 | ROUTING | The message string '[chars]' was missing it null terminator from [chars]:[chars] | The given message string should have arrived with a null terminator in it. The library has repaired this, but it should not have occured in the first place. No operational impact should be visible. | This may be a temporary failure. Restart policy_repository (if message appears again) and check for re-occurence of the issue. | Please copy the message exactly as it appears and report it to q-policy-coders@cisco.com. Report this to Engineering. Use Topic to search for a similar DDTS. If you find none, write a DDTS for this problem.
RRR_PCALC-3-ERR_MEM_ALLOC | 3 | ROUTING | [chars] [dec] | A failure at an attempt to allocate memory was detected. | Add more memory. | Search for similar DDTS report, if none found open a DDTS.
RRR_PCALC-3-ERR_MEM_ALLOC | 3 | ROUTING | [chars] [dec] | Allocation of memory failed. | This indicates a low memory condition. Reduce other system activity to ease memory demands. If conditions warrant, upgrade to a larger memory configuration. | Please provide the traceback information and trace output in a DDTS. Attach appropriate showtech output.
RSVP-3-CHKPT_XFORM_BUFFER_TOO_SMALL | 3 | ROUTING | RSVP checkpoint translation received a translation request with insufficient space to store the transformed checkpoint record | The RSVP checkpoint table translation library was invoked with insufficient space to store the transformed checkpoint record. | Copy the error message exactly as it appears on the console or in the system log, call your Cisco technical support representative and provide the representative with the gathered information. | This message indicates that the checkpoint infrastructure has supplied RSVP with a buffer that is too small to for RSVP to carry out the transform operations and probably indicates a bug in the checkpoint code. Contact the RSVP and development checkpoint teams.
RSVP-3-CHKPT_XFORM_INVALID_DIR | 3 | ROUTING | RSVP checkpoint translation received an invalid translation direction: [unsigned int] | The RSVP checkpoint table translation library was invoked with an invalid translation direction. | Copy the error message exactly as it appears on the console or in the system log, call your Cisco technical support representative and provide the representative with the gathered information. | This message indicates that the checkpoint infrastructure has passed an invalid value to RSVP and probably indicates a bug in the checkpoint code. Contact the RSVP and development checkpoint teams.
RSVP-3-CHKPT_XFORM_UNSUPPORTED_TYPE | 3 | ROUTING | RSVP checkpoint translation received a translation request for an unsupported type: [unsigned int] | The RSVP checkpoint table translation library was invoked with an unsupported translation type. | Copy the error message exactly as it appears on the console or in the system log, call your Cisco technical support representative and provide the representative with the gathered information. | This message indicates that the checkpoint infrastructure has passed an unsupported value to RSVP and probably indicates a bug in the checkpoint code. Contact the RSVP and development checkpoint teams.
RSVP-3-CLIENT_QUEUE_OVERFLOW | 3 | ROUTING | Notification queue for client '[chars]' is overflowing | This message indicates that notification queue for the specified client has overflowed, and probably indicates RSVP is handling the number of messages beyond its capacity. | Reduce other system activity to ease memory demands. If conditions warrant, upgrade to a larger memory configuration. Check the number of RSVP states, and reduce the scale to supported levels. | The nofitication queue for the specified client has overflowed. Notifications are being dropped and the client has become out-of-sync. Immediate corrective actions required to reduce impact of TE traffic. First determine the cause of the queue overflow. There is a problem causing the client to become unresponsive, or otherwise not able to process the queue fast enough. The client could be blocked, or 'rsvp' could be exposed to a prolonged packet burst/flood. Check CPU load, process states and incoming RSVP packet rate (use CLI 'show rsvp counters message' for sampling). Once the cause is corrected, a restart of the client is necessary to recover.
RSVP-3-RSVP_LSP_RESOURCE_EXHAUSTED | 3 | ROUTING | Failed to get a new LSP resource | Resources to setup new LSP's are exhausted. | This condition will persist until some LSP's are brought down. | Reached the maximum RSVP state handle limit. There may be an internal software error or the system may be low on memory.
RSVP-3-RSVP_TRACE_INIT_FAILED | 3 | ROUTING | RSVP event tracing subsytem initialization failed | RSVP could not initialize the event tracing module | Copy the error message exactly as it appears on the console or in the system log, call your Cisco technical support representative and provide the representative with the gathered information. | This message indicates RSVP failed to initialize tracing system. Please provide the tech supports and logging information output in a DDTS.
RSVP-4-LATENCY_ABOVE_THRESHOLD | 4 | ROUTING | RSVP path create latency has risen above threshold and will drop path create packets. | The RSVP process has received more path create messages than the system can handle in a short period of time. Path create messages will be dropped until the system can catch up. | Check to see that there are no neighbours flooding the router with more path creates than it should, and temporarily shut down the connecting link if there are. Also checked for blocked processes that could be causing a delay. The situation should resolve itself eventually if left unchecked. | The config value 'rsvp latency threshold' can be raised to increase the latency required before the threshold is crossed. All RSVP clients should be checked to make sure they are not blocked or have any other errors.
RSVP-4-SHUTDOWN | 4 | ROUTING | Process is shutting down ([chars]): [chars] | RSVP process has encountered a problem which means it is no longer able to continue and is shutting down. The message includes a brief description of the problem. The message also describes whether or not RSVP process has been automatically restarted. | Reduce other system activity to ease memory demands. If conditions warrant, upgrade to a larger memory configuration. Follow the instructions associated with this message. If message states that an automatic restart has been scheduled, then RSVP process will recover automatically. If a manual restart is required, then 'process restart rsvp' is required to recover. | --
RSVP-5-BAD_RSVP_MSG_RCVD_AUTH_DIGEST | 5 | ROUTING | Incoming [chars] from [chars] to [chars] discarded - bad digest using key chain '[chars]' key [unsigned long long int], [chars] | The router received an RSVP message with a bad integrity digest. RSVP discarded the message because the digest verification failed. The 'key-strings' used may not be configured the same on both sender/receiver. | Check the configuration on the router and sending system to make sure that the authentication configuration is compatible. Especially ensure that the key-strings for the specified key ID's match. Also ensure that the peer is using a supported HMAC cryptographic-algorithm. | --
RSVP-5-BAD_RSVP_MSG_RCVD_AUTH_DUP | 5 | ROUTING | Incoming [chars] from [chars] to [chars] discarded - authentication seq #[unsigned long long int] is a duplicate, [chars] | The router received an RSVP message with an authentication sequence number that has already been seen. RSVP discarded the message because an untrusted source may be (unsuccessfully) attempting an RSVP message replay attack. | If you can verify that the source is trusted, it is possible that the source has rebooted and its clock has gone backward in time; in this case, the source should be configured to synchronize its clock with an NTP server. Otherwise, the sender could be an untrusted source (unsuccessfully) attempting an RSVP message replay attack; try to find and disable the untrusted source. | --
RSVP-5-BAD_RSVP_MSG_RCVD_AUTH_KEY | 5 | ROUTING | Incoming [chars] from [chars] to [chars] discarded - key [unsigned long long int] is not eligble using key chain '[chars]', [chars] | The router received an RSVP message with a bad integrity digest. RSVP discarded the message because the digest verification failed. The received key ID specified is not currently active/configured. | Check the configuration on the router and sending system to make sure that the authentication configuration is compatible. Especially ensure that the configured key ID's match and are active/enabled. | --
RSVP-5-BAD_RSVP_MSG_RCVD_AUTH_SEQ | 5 | ROUTING | Incoming [chars] from [chars] to [chars] discarded - authentication seq #[unsigned long long int] is outside authentication window ([unsigned long long int]), [chars] | The router received an RSVP message with a bad authentication sequence number. It may be possible in some cases that bursts of RSVP messages become re-ordered between RSVP neighbors. It may also be possible that an attack was attempted. | If this occurs on a regular basis, and you can verify that the node sending the burst of messages is trusted, use the window-size option to allow for the burst size such that RSVP will not discard such reordered bursts. | --
RSVP-5-BAD_RSVP_MSG_RCVD_AUTH_TYPE_MISMATCH | 5 | ROUTING | Incoming [chars] from [chars] to [chars] discarded - sender is using [chars] as the digest for key chain '[chars]' key [unsigned long long int], [chars] | The router received an RSVP message with an authentication digest type that does not match the type configured on the router. RSVP discarded the message because the digest cannot be verified. | Check the configuration on the router and sending system to make sure that the authentication configuration is compatible. Especially ensure that the cryptographic-algorithm for the specified key ID's match. | --
RSVP-5-RSVP_AUTH_NO_KEYS | 5 | ROUTING | Outgoing [chars] from [chars] to [chars] discarded - no active keys from key-source \[chars]\ -- [chars], [chars] | The router is unable to authenticate outgoing RSVP messages due to a lack of availaible keys. | Check the router configuration of the specified key source. | --
RSVP-6-LATENCY_BELOW_THRESHOLD | 6 | ROUTING | RSVP path create latency has dropped below threshold and will no longer drop packets | The average time taken for path creates to be processed by the system was above a defined threshold, but a path out message has come in below the threshold signifying that the problem has passed. | None. | --
RSVP-6-RSVP_HELLO_STATE_DOWN | 6 | ROUTING | Graceful restart hello session to [chars] has changed to the down state | The RSVP Graceful Restart Hello session with a neighbor has gone down. This may be due to either a problem in the communication link with the neighbor or the neighbor's RSVP control plane may be restarting. | If RSVP hello communication is not re-established within the neighbor's Restart Time, RSVP states will be deleted. You may wish to determine if there is a communication problem with the neighbour, or if the neighbour's RSVP control plane has restarted. | --
RSVP-6-RSVP_HELLO_STATE_UP | 6 | ROUTING | A graceful restart hello session to [chars] has been established | A new hello session with a neighbour has been established | No action is required. | --
RUMP-2-ERR_MEM_ALLOC | 2 | ROUTING | No memory for [chars] | The requested operation could not be accomplished because of a low memory condition. | This indicates a low memory condition. Reduce other system activity to ease memory demands. If conditions warrant, upgrade to a larger memory configuration. | --
RUMP-3-ERR_INIT | 3 | ROUTING | Initialization failed for [chars] ([chars]) | An error occurred during initialization. | Copy the error message exactly as it appears on the console or in the system log, call your Cisco technical support representative and provide the representative with the gathered information. | --
RUMP-3-ERR_SYSDB | 3 | ROUTING | SysDB Error: [chars] ([chars]) | An error occurred when accessing the system database. | Copy the error message exactly as it appears on the console or in the system log, call your Cisco technical support representative and provide the representative with the gathered information. | --
RUMP-3-INTERNALERR | 3 | ROUTING | Internal error: [chars], [chars] | An internal software error occurred. | Copy the error message exactly as it appears on the console or in the system log, call your Cisco technical support representative and provide the representative with the gathered information. | --
RUMP-3-RIB_FAIL | 3 | ROUTING | RIB failure for [chars] ([chars]) | RIB initialization failed. | Copy the error message exactly as it appears on the console or in the system log, call your Cisco technical support representative and provide the representative with the gathered information. | --
RUMP-6-GRACEFUL_RESTART | 6 | ROUTING | Restarting because [chars] restarted | RUMP is restarting because the corresponding RIB proc restarted. | Copy the error message exactly as it appears on the console or in the system log, call your Cisco technical support representative and provide the representative with the gathered information. | --
SAP_LISTEN-3-BAG_RELATED_FAILURE | 3 | ROUTING | Bag related error: [chars] : [chars] | This error can occur only when the SAP had a problem in registering for SAP bags for multicast from SysDB. | Copy the error message exactly as it appears on the console or in the system log. Issue the <CmdBold>show sap trace<noCmdBold> command to gather data that may provide information to determine the nature of the error. If you cannot determine the nature of the error from the error message text or from the <CmdBold>show sap trace<noCmdBold> output, call your Cisco technical support representative and provide the representative with the gathered information. Copy the error message exactly as it appears on the console or in the system log. Issue the <CmdBold>show logging processes sap_listen error<noCmdBold> command to gather data that may provide information to determine the nature of the error. If you cannot determine the nature of the error from the error message text or from the <CmdBold>show logging processes sap_listen error<noCmdBold> output, call your Cisco technical support representative and provide the representative with the gathered information. Copy the error message exactly as it appears on the console or in the system log. Issue the <CmdBold>show context<noCmdBold> command to gather data that may provide information to determine the nature of the error. If you cannot determine the nature of the error from the error message text or from the <CmdBold>show context<noCmdBold> output, call your Cisco technical support representative and provide the representative with the gathered information. from the node obtained from the above command, run the following command: Copy the error message exactly as it appears on the console or in the system log. Issue the <CmdBold>show sysdb trace edm <node><noCmdBold> command to gather data that may provide information to determine the nature of the error. If you cannot determine the nature of the error from the error message text or from the <CmdBold>show sysdb trace edm <node><noCmdBold> output, call your Cisco technical support representative and provide the representative with the gathered information. | This error is likely to indicate a problem with SysDB bags. Please collect the sap traces and the SysDB logs.
SAP_LISTEN-3-EVENT_CONN_MGR_FAILURE | 3 | ROUTING | Event connection manager error:[chars] - [chars] | This indicates that the SAP listener packet handling process failed to open connection to Connection Manager. | Copy the error message exactly as it appears on the console or in the system log. Issue the <CmdBold>show logging processes sap_listen error<noCmdBold> command to gather data that may provide information to determine the nature of the error. If you cannot determine the nature of the error from the error message text or from the <CmdBold>show logging processes sap_listen error<noCmdBold> output, call your Cisco technical support representative and provide the representative with the gathered information. Using the Job ID from the above command, please run the following command: Copy the error message exactly as it appears on the console or in the system log. Issue the <CmdBold>show evm trace jid <Job ID> errors<noCmdBold> command to gather data that may provide information to determine the nature of the error. If you cannot determine the nature of the error from the error message text or from the <CmdBold>show evm trace jid <Job ID> errors<noCmdBold> output, call your Cisco technical support representative and provide the representative with the gathered information. Copy the error message exactly as it appears on the console or in the system log. Issue the <CmdBold>show sap trace detail<noCmdBold> command to gather data that may provide information to determine the nature of the error. If you cannot determine the nature of the error from the error message text or from the <CmdBold>show sap trace detail<noCmdBold> output, call your Cisco technical support representative and provide the representative with the gathered information. | This error is likely to indicate a problem with connection to the event manager. Report this to Engineering. Use Topic to search for a similar DDTS. If you find none, write a DDTS for this problem.
SAP_LISTEN-3-EVENT_MGR_CREATE_FAILED | 3 | ROUTING | A call to event_manager_create() failed | A problem occurred while calling the event_manager_create() API. or a connection to the event_manager failed during the initialization of the SAP listener. | Copy the error message exactly as it appears on the console or in the system log. Issue the <CmdBold>show logging processes sap_listen error<noCmdBold> command to gather data that may provide information to determine the nature of the error. If you cannot determine the nature of the error from the error message text or from the <CmdBold>show logging processes sap_listen error<noCmdBold> output, call your Cisco technical support representative and provide the representative with the gathered information. Using the Job ID from the above command, please run the following command: Copy the error message exactly as it appears on the console or in the system log. Issue the <CmdBold>show evm trace jid <Job ID> errors<noCmdBold> command to gather data that may provide information to determine the nature of the error. If you cannot determine the nature of the error from the error message text or from the <CmdBold>show evm trace jid <Job ID> errors<noCmdBold> output, call your Cisco technical support representative and provide the representative with the gathered information. Copy the error message exactly as it appears on the console or in the system log. Issue the <CmdBold>show sap trace detail<noCmdBold> command to gather data that may provide information to determine the nature of the error. If you cannot determine the nature of the error from the error message text or from the <CmdBold>show sap trace detail<noCmdBold> output, call your Cisco technical support representative and provide the representative with the gathered information. | This error is likely to indicate a problem with event manager create. Check the event history. Report this to Engineering. Use Topic to search for a similar DDTS. If you find none, write a DDTS for this problem.
SAP_LISTEN-3-GEN_FAIL | 3 | ROUTING | [chars] : [chars] | This message is displayed when the system manager process is not ready or when an error occured while attaching the managed timer. | Copy the error message exactly as it appears on the console or in the system log. Issue the <CmdBold>show processes sap_listen detail<noCmdBold> command to gather data that may provide information to determine the nature of the error. If you cannot determine the nature of the error from the error message text or from the <CmdBold>show processes sap_listen detail<noCmdBold> output, call your Cisco technical support representative and provide the representative with the gathered information. Copy the error message exactly as it appears on the console or in the system log. Issue the <CmdBold>show logging process sap_listen error<noCmdBold> command to gather data that may provide information to determine the nature of the error. If you cannot determine the nature of the error from the error message text or from the <CmdBold>show logging process sap_listen error<noCmdBold> output, call your Cisco technical support representative and provide the representative with the gathered information. Copy the error message exactly as it appears on the console or in the system log. Issue the <CmdBold>show sap trace<noCmdBold> command to gather data that may provide information to determine the nature of the error. If you cannot determine the nature of the error from the error message text or from the <CmdBold>show sap trace<noCmdBold> output, call your Cisco technical support representative and provide the representative with the gathered information. If the message recurs, copy the error message exactly as it appears on the console or in the system log, call your Cisco technical support representative and provide the representative with the gathered information. | This error is likely to indicate a general problem. Please collect the sap traces.
SAP_LISTEN-3-SOCKET_FAIL | 3 | ROUTING | Socket Error : [chars] - [chars] | A socket operation failed while adding into the group membership or dropping the group membership. | Copy the error message exactly as it appears on the console or in the system log. Issue the <CmdBold>show logging processes sap_listen error<noCmdBold> command to gather data that may provide information to determine the nature of the error. If you cannot determine the nature of the error from the error message text or from the <CmdBold>show logging processes sap_listen error<noCmdBold> output, call your Cisco technical support representative and provide the representative with the gathered information. Copy the error message exactly as it appears on the console or in the system log. Issue the <CmdBold>show sap trace detail<noCmdBold> command to gather data that may provide information to determine the nature of the error. If you cannot determine the nature of the error from the error message text or from the <CmdBold>show sap trace detail<noCmdBold> output, call your Cisco technical support representative and provide the representative with the gathered information. | This error is likely to indicate a problem with creation or use of sockets. (bind error) Report this to Engineering. Use Topic to search for a similar DDTS. If you find none, write a DDTS for this problem.
SAP_LISTEN-3-SYSDB_REGISTRATION_FAILED | 3 | ROUTING | Sysdb registration error: [chars] | This message can occur when the SAP has trouble registering as a notifier with SysDB. This can be registration or verification. | Copy the error message exactly as it appears on the console or in the system log. Issue the <CmdBold>show sap trace<noCmdBold> command to gather data that may provide information to determine the nature of the error. If you cannot determine the nature of the error from the error message text or from the <CmdBold>show sap trace<noCmdBold> output, call your Cisco technical support representative and provide the representative with the gathered information. Copy the error message exactly as it appears on the console or in the system log. Issue the <CmdBold>show logging processes sap_listen error<noCmdBold> command to gather data that may provide information to determine the nature of the error. If you cannot determine the nature of the error from the error message text or from the <CmdBold>show logging processes sap_listen error<noCmdBold> output, call your Cisco technical support representative and provide the representative with the gathered information. Copy the error message exactly as it appears on the console or in the system log. Issue the <CmdBold>show context<noCmdBold> command to gather data that may provide information to determine the nature of the error. If you cannot determine the nature of the error from the error message text or from the <CmdBold>show context<noCmdBold> output, call your Cisco technical support representative and provide the representative with the gathered information. from the node obtained from the above command, run the following command: Copy the error message exactly as it appears on the console or in the system log. Issue the <CmdBold>show sysdb trace edm <node><noCmdBold> command to gather data that may provide information to determine the nature of the error. If you cannot determine the nature of the error from the error message text or from the <CmdBold>show sysdb trace edm <node><noCmdBold> output, call your Cisco technical support representative and provide the representative with the gathered information. | This error is likely to indicate a problem with the SAP listener not being able to access SysDB. Please collect the sap traces and SysDB logs.
TOPO-3-CTRACE_SERVER_INIT_FAILURE | 3 | ROUTING | ctrace server initialization failed. | During system initialization trace server failed to initialize. | No action is required. | --
TOPO-3-ERR_INET_NTOP | 3 | ROUTING | inet_ntop error first time itself | A call to inet_ntop failed on first attempt. | No action is required. | --
TOPO-3-ERR_INIT_MODULE | 3 | ROUTING | Failed to initialize module [chars]. | CM failed to initialize specified module when system is starting. | No action is required. | --
TOPO-3-ERR_MISSING_SERIAL_NUMBER | 3 | ROUTING | Serial number is missing. | Mandatory information serial number is missing. | No action is required. | --
TOPO-3-ERR_PM_INIT | 3 | ROUTING | Connection to PM failed. | CM failed to connect to PM module. | No action is required. | --
TOPO-3-MEMORY_ERROR | 3 | ROUTING | Failed to allocate memory using [chars] inside function: [chars] having size: [dec] | System failed to allocate specified memory using specified allocator function. The most likely cause is a low memory condition. | Reduce other system activity to ease memory demands. If conditions warrant, upgrade to a larger memory configuration. Restart CM. *RECUR* | If this is not a low memory problem then it is an internal programming error.
TOPO-5-OIR_ACTION | 5 | ROUTING | OIR card [chars] having serial number: [chars]. | CM got notification that a card has been inserted or removed. | No action is required. | --
TOPO-5-PROCESS_UPDATE | 5 | ROUTING | Got process update: [chars]. | CM got notification from process manager about process/system health. | No action is required. | --
TOPO-6-BAD_SVC_INFO | 6 | ROUTING | Bad service info from DS | Bad service information received from DS. | No action is required. | --
TOPO-6-ERR_ADD_SDR_TO_CARD | 6 | ROUTING | Failed to add SDR [chars] to the card [chars]. | Failed to add specified SDR to the given card. | No action is required. | --
TOPO-6-ERR_CHUNK_CREATE | 6 | ROUTING | Failed to create and initialize memory for chunk: [chars] having size: [dec] | System failed to create and initialize memory chunk. The most likely cause is a low memory condition. | Reduce other system activity to ease memory demands. If conditions warrant, upgrade to a larger memory configuration. Restart CM. *RECUR* | If this is not a low memory problem then it is an internal programming error.
TOPO-6-ERR_RACK_LEAD_PUBLISH | 6 | ROUTING | Publish with interface address failed. | Could not publish the rack lead information using interface address. | No action is required. | --
TOPO-6-ERR_THREAD_START | 6 | ROUTING | Failed to start [chars] thread. | CM failed to start the specified thread. | No action is required. | --
TOPO-6-ERROR_THREAD_CREATE | 6 | ROUTING | Failed to create thread [chars]. | CM failed to allocate resource for the specified thread. | No action is required. | --
TOPO-6-LEAD | 6 | ROUTING | Lead type: [chars] System: [chars]. | CM has got notification about the lead selection as specified. | No action is required. | --
TXLIB-3-ERR | 3 | ROUTING | [chars]::[chars] | An internal software error occurred in the library used for messaging between components. The message is generated from the context of the process sending or receiving a message at the time the error occurred, but is internal to the library. | RECUR | An internal error was detected in libputil library used by many processes. As libputil is a library used by many components, it has no trace buffers of its own and must rely on IOS messages to signal issues. The exact message seen and traceback are important information which is purposefully verbose.
UCP_LCTRL_LIB-3-ERR_LIB | 3 | ROUTING | [chars] : [chars] | An error occured with the line control library | Please provide the output of the line control trace to the TAC. | Please provide the traceback information and trace output in a DDTS.
UCP_LCTRL-7-ERR_INIT_SERVER | 7 | ROUTING | Server initialization failure: [chars] | The ucp lctrl server could not be initialized. | No action is required. | --
UCP_OLM-7-ACTIVE_IPCC_AVAIL | 7 | ROUTING | At least one IPCC is now available for neighbor [chars] | An IPCC has come back up or newly configured for a neighbor. | No action is required. | --
UCP_OLM-7-ERR_INTERNAL | 7 | ROUTING | [chars] | An internal system error occurred. | Please provide the output of the LMP trace to TAC. | Please provide the traceback information and trace output in a DDTS.
UCP_OLM-7-LMP_ROUTER_ID_CHANGE | 7 | ROUTING | [chars] LMP Router ID changed (from: [chars], to: [chars]) | All existing optical tunnels will go down and will be re-established using the new router ID value. | If optical tunnels do not come up after this change, please make sure that the application is using configured to use the proper LMP router-ID | --
UCP_OLM-7-LMP_ROUTER_ID_ZERO | 7 | ROUTING | [chars] LMP application does NOT have a router ID to use | All existing optical tunnels will NOT come up until an application LMP router ID value is specified using CLI. | If MPLS TE optical tunnels do not come up after this change, please make sure that MPLS TE application is using the same router ID as specified in the global router ID. | --
UCP_OLM-7-MPLS_TE_LMP_ROUTER_ID_ZERO | 7 | ROUTING | MPLS TE LMP application does NOT have a router ID to use | All existing MPLS TE optical tunnels will NOT come up until a Global or MPLS TE router ID value is specified using CLI. | Please specify a global MPLS TE router ID or a local MPLS TE LMP router ID. | --
UCP_OLM-7-NO_ACTIVE_IPCC | 7 | ROUTING | All IPCCs are down or removed for neighbor [chars] | All IPCCs are down or removed for a neighbor. | Create a new IPCC. | --
UCP_OLM-7-ROUTER_ID_ZERO | 7 | ROUTING | OUNI application does NOT have a router ID to use | All existing OUNI connection will NOT come up until a Global or OUNI router ID value will be specified using CLI. | Please specify a global router ID. If this is not desired, please specify a node-id for optical UNI using: (config#) optical-uni node-id <ip_address ¦ Interface> CLI. Make sure that this value matches the router ID used by MPLS Traffic Engineering application. If optical UNI connections do not come up even after entering the router IDs change, please make sure that MPLS TE application is using the same router ID as specified in the global router ID. Please refer to the QFT3 Caveat list for optical UNI router ID selection. | --
UCP_OUNI-4-OUNI_DEPRECATED | 4 | ROUTING | OUNI support, including this command, will be removed in release 4.3.0 | GMPLS OUNI/NNI support, including this command, will be removed in release 4.3.0. | Please do not use GMPLS OUNI/NNI configurations and commands anymore. | --
UCP_OUNI-6-CONNECTION_DESTROYED | 6 | ROUTING | O-UNI Connection Destroyed on [chars] | A connection was destroyed. | No action is required. | --
UCP_OUNI-6-CONNECTION_ESTABLISHED | 6 | ROUTING | O-UNI Connection Established on [chars] | A connection was established. | No action is required. | --
UCP_OUNI-7-ERR_INTERNAL | 7 | ROUTING | [chars] | An internal system error occured. | Please provide the show trace output, show run and show mpls optical output to the TAC. | A failure occured while trying to execute timer or event trace related commands. Please collect all possible information related to O-UNI by using the associated show technical support command.
VKG_CPP_MCAST_GTRIE-3-INIT_FAILURE | 3 | ROUTING | vkg_cpp_mcast_gtrie: IP multicast gtrie failure ,[chars] | Error while initializing Gtrie. Initialization failed and aborted | Please collect debug multicast-gtrie <> for analysis on the cause If the message recurs, copy the error message exactly as it appears on the console or in the system log, call your Cisco technical support representative and provide the representative with the gathered information. | --
VKG_CPP_MCAST_GTRIE-3-LEAF_LOOKUP_FAILURE | 3 | ROUTING | vkg_cpp_mcast_gtrie: IP multicast gtrie leaf lookup failure ,[chars] | Error in platform Gtrie Lib | Please collect debug multicast-gtrie <> for analysis on the cause If the message recurs, copy the error message exactly as it appears on the console or in the system log, call your Cisco technical support representative and provide the representative with the gathered information. | --
VKG_CPP_MCAST_GTRIE-4-INIT_WARN | 4 | ROUTING | vkg_cpp_mcast_gtrie: IP multicast gtrie warning ,[chars] | Error while initializing Gtrie. Initialization will continue | If the message recurs, copy the error message exactly as it appears on the console or in the system log, call your Cisco technical support representative and provide the representative with the gathered information. | --
VKG_IPV4_MRIB-3-INIT_ERROR | 3 | ROUTING | Process initialization failed: ([chars]) | MRIB (multicast routing information base) failed to initialize. MRIB is the central routing information base for multicast components. It provides coordination among all multicast routing components and forwarding. The effect is that multicast forwarding will not function. %s - indicates the reason for the failure. | The System Manager process (sysmgr) will automatically respawn this process when this error is encountered to recover. Execute 'show process mrib' to verify that the process is up and running. If it is still non-operational, try doing 'process restart mrib' If the message recurs, copy the error message exactly as it appears on the console or in the system log, call your Cisco technical support representative and provide the representative with the gathered information. | Search the event logs for events/errors related to the failure reason. Execute 'show mrib trace' to collect ltrace error. Refer to EDCS-473131 for functional specifications. Report this to Engineering. Use Topic to search for a similar DDTS. If you find none, write a DDTS for this problem.
VKG_MCAST_EDM-5-SYSDB_INIT_FAILURE | 5 | ROUTING | Couldn't init sysdb due to internal error,[chars] : [chars] | The VIKING-MCAST library encountered internal error during SysDB init setup. The init setup will be retried for finite number of retries. | If the message recurs, copy the error message exactly as it appears on the console or in the system log, call your Cisco technical support representative and provide the representative with the gathered information. | --
VKG_MCAST_EDM-7-BAG_REGISTRY_FAILURE | 7 | ROUTING | Couldn't register bags : [chars] | The VIKING-MCAST library encountered internal error during SysDB/EDM init setup. The init setup will be retried for finite number of retries. | If the message recurs, copy the error message exactly as it appears on the console or in the system log, call your Cisco technical support representative and provide the representative with the gathered information. | --
VKG_MCAST_EDM-7-EDM_REGISTER_FAILURE | 7 | ROUTING | Couldn't register edm : [chars] | The VIKING-MCAST library encountered internal error during SysDB/EDM init setup. The init setup will be retried for finite number of retries. | If the message recurs, copy the error message exactly as it appears on the console or in the system log, call your Cisco technical support representative and provide the representative with the gathered information. | --
VKG_MCAST_EDM-7-GEN_FAILURE | 7 | ROUTING | Generic failure : [chars] failed : [chars] | VIKING-MCAST library encountered error during setup. The init setup will be retried for finite number of retries. | If the message recurs, copy the error message exactly as it appears on the console or in the system log, call your Cisco technical support representative and provide the representative with the gathered information. | --
AAA_BASE-3-ERROR | 3 | SECURITY | Error: '[chars]'. [chars] | Error encountered while running AAA Base | Copy the error message exactly as it appears on the console or in the system log, call your Cisco technical support representative and provide the representative with the gathered information. | --
AAA_BASE-4-WARNING | 4 | SECURITY | Warning: '[chars]'. [chars] | An internal software error has occurred | Copy the error message exactly as it appears on the console or in the system log, call your Cisco technical support representative and provide the representative with the gathered information. | --
AAA_BASE-7-DEBUG | 7 | SECURITY | Debug: '[chars]' | Informational log only | Copy the error message exactly as it appears on the console or in the system log, call your Cisco technical support representative and provide the representative with the gathered information. | --
aaa_task-3-DEBUG_ERROR | 3 | SECURITY | [chars]: [chars] | Error message from AAA task debug module | Copy the error message exactly as it appears on the console or in the system log, call your Cisco technical support representative and provide the representative with the gathered information. | --
aaa_task-3-DLLMAIN_ERROR | 3 | SECURITY | Error encountered in dllmain for [chars]: [chars] | Error message from debug module | Copy the error message exactly as it appears on the console or in the system log, call your Cisco technical support representative and provide the representative with the gathered information. | --
aaa_task-3-INVALID_AAA_TASK_DEBUG_FLAG | 3 | SECURITY | AAA task debug flag [dec] does not exist | An internal software error occurred. | Copy the error message exactly as it appears on the console or in the system log, call your Cisco technical support representative and provide the representative with the gathered information. | --
aaa_task-7-GENERIC_ERROR | 7 | SECURITY | [chars]: [chars] | Internal debugging message. | Copy the error message exactly as it appears on the console or in the system log, call your Cisco technical support representative and provide the representative with the gathered information. | --
AAA-3-DEBUG_ERROR | 3 | SECURITY | [chars]: [chars] | Encountered an error in debug module. | Copy the error message exactly as it appears on the console or in the system log, call your Cisco technical support representative and provide the representative with the gathered information. | --
AAA-3-DEBUG_ERROR | 3 | SECURITY | [chars]: [chars] | Error encountered in debug module. | Copy the error message exactly as it appears on the console or in the system log, call your Cisco technical support representative and provide the representative with the gathered information. | --
AAA-3-DES_INIT_FAIL | 3 | SECURITY | [chars]: DES initialization failed | An internal software error occurred. | Copy the error message exactly as it appears on the console or in the system log, call your Cisco technical support representative and provide the representative with the gathered information. | --
AAA-3-DLL_INIT_ERROR | 3 | SECURITY | [chars]: [chars] | Error encountered while initializing AAA client library DLL. | Copy the error message exactly as it appears on the console or in the system log, call your Cisco technical support representative and provide the representative with the gathered information. | --
AAA-3-DLLMAIN_ERROR | 3 | SECURITY | Error encountered while initializing DLL for [chars]: [chars] | Error message from DLL initialization module | Copy the error message exactly as it appears on the console or in the system log, call your Cisco technical support representative and provide the representative with the gathered information. | --
AAA-3-ERR_SERVER_GROUP | 3 | SECURITY | [chars] | None at this time | Copy the error message exactly as it appears on the console or in the system log, call your Cisco technical support representative and provide the representative with the gathered information. | --
AAA-3-ERROR_NO_MEM | 3 | SECURITY | Not enough memory available while [chars] | Failed to allocate necessary memory. | Copy the error message exactly as it appears on the console or in the system log, call your Cisco technical support representative and provide the representative with the gathered information. | --
AAA-3-INVALID_DEBUG_FLAG | 3 | SECURITY | The AAA debug flag [dec] does not exist | The debug flag specified is not supported. | Copy the error message exactly as it appears on the console or in the system log, call your Cisco technical support representative and provide the representative with the gathered information. | --
AAA-3-LIB_UTIL_ERROR_NO_MEM | 3 | SECURITY | Not enough memory available while [chars] | Failed to allocate memory. | Copy the error message exactly as it appears on the console or in the system log, call your Cisco technical support representative and provide the representative with the gathered information. | --
AAA-3-SYSDB_BIND_ERROR | 3 | SECURITY | sysdb_bind returned error :[chars] in function :[chars] | Error while trying to bind to sysdb. | Copy the error message exactly as it appears on the console or in the system log, call your Cisco technical support representative and provide the representative with the gathered information. | --
AAA-4-WHITESPACE_TRUNCATED_IN_SERVER_KEY | 4 | SECURITY | WARNING: The server key contained trailing whitespace and was truncated | Whitespace is not allowed at the end of a server key. | Copy the error message exactly as it appears on the console or in the system log, call your Cisco technical support representative and provide the representative with the gathered information. | --
AAA-7-ERR_ECM | 7 | SECURITY | Failed to open event connection for a [chars]: [chars] | The initial connection failed, but a retry has been successfully rescheduled. | Copy the error message exactly as it appears on the console or in the system log, call your Cisco technical support representative and provide the representative with the gathered information. | --
AAA-7-ERR_SYSDB | 7 | SECURITY | [chars] path [chars]: [chars] | 'Failed to execute a SysDB operation' | Copy the error message exactly as it appears on the console or in the system log, call your Cisco technical support representative and provide the representative with the gathered information. | --
ACCTD-3-AMBIGUOUS_PASSWD | 3 | SECURITY | Password which is a single digit is not permitted | Single digit passwords are not allowed. | Copy the error message exactly as it appears on the console or in the system log, call your Cisco technical support representative and provide the representative with the gathered information. | --
ACCTD-3-BAG_ENCODE_ERR | 3 | SECURITY | Failed to encode [chars] bag: [chars] | Failed to encode a bag. | Copy the error message exactly as it appears on the console or in the system log, call your Cisco technical support representative and provide the representative with the gathered information. | --
ACCTD-3-BAGS_UNREG_ERR | 3 | SECURITY | Failed to unregister [chars] bag: [chars] | Failed to unregister a bag. | Copy the error message exactly as it appears on the console or in the system log, call your Cisco technical support representative and provide the representative with the gathered information. | --
ACCTD-3-DB_CLEAR_FAILED | 3 | SECURITY | Clearing the [chars] DB failed. DB state is unknown | Error encountered when attempting to clear the DB. DB might be in any state now & so usage of hat DB might fail with unexpected results. | Collect the output of show logging and inform Copy the error message exactly as it appears on the console or in the system log, call your Cisco technical support representative and provide the representative with the gathered information. Also, restarting the acctd DB process might help recover. | the message contains the specific DB for which the clear operation failed.
ACCTD-3-DEBUG_ERROR | 3 | SECURITY | [chars]: [chars] | Error encountered in debug module. | Copy the error message exactly as it appears on the console or in the system log, call your Cisco technical support representative and provide the representative with the gathered information. | --
ACCTD-3-EDM_INIT_ERR | 3 | SECURITY | Failed to register EDM - [chars] | Failed to initialize EDM. | Copy the error message exactly as it appears on the console or in the system log, call your Cisco technical support representative and provide the representative with the gathered information. | --
ACCTD-3-ERR_INVALID_GROUP | 3 | SECURITY | [chars]: [chars] | AAA failed to recognize the specified server group name. It may be undefined. | Copy the error message exactly as it appears on the console or in the system log, call your Cisco technical support representative and provide the representative with the gathered information. | --
ACCTD-3-ERR_THREAD_FN | 3 | SECURITY | [chars]: pthread [chars] failed: [chars] | The call to pthread functions, such as pthread_create, lock/unlock a mutex or wait on a condition, failed. The error is displayed in the message. | *SH_TECH* | --
ACCTD-3-ERR_UNSUPPORTED_GROUP | 3 | SECURITY | Group [chars] is not valid for [chars] | RADIUS does not support command authorization and command accounting. | Copy the error message exactly as it appears on the console or in the system log, call your Cisco technical support representative and provide the representative with the gathered information. | --
ACCTD-3-INSUFFICIENT_BUFFER_SIZE | 3 | SECURITY | Buffer size is insufficient to hold the required data: [chars] | A buffer is required in order to fill a certain data but the buffer size was too small. | Collect the output of show logging and inform Copy the error message exactly as it appears on the console or in the system log, call your Cisco technical support representative and provide the representative with the gathered information. | the message contains the data for which the buffer was too small.
ACCTD-3-LIST_UNDEFINED | 3 | SECURITY | Method list [chars] is not defined | Trying to configure a method list in the line configuration that is not defined in AAA | Copy the error message exactly as it appears on the console or in the system log, call your Cisco technical support representative and provide the representative with the gathered information. | --
ACCTD-3-LWA_ADD_DIR_FAIL | 3 | SECURITY | Failed to add the username [chars] to lightweight authentication password database - [chars]. (Please remove/rename the file '/disk0:/AAA', which is in conflict with the directory '/disk0:/aaa/'.) | A file with the same name as aaa directory detected. | Copy the error message exactly as it appears on the console or in the system log, call your Cisco technical support representative and provide the representative with the gathered information. | --
ACCTD-3-LWA_ADD_FAIL | 3 | SECURITY | Failed to add the username [chars] to lightweight authentication password database: [chars] | Failed to enable this user to log into ksh. | Copy the error message exactly as it appears on the console or in the system log, call your Cisco technical support representative and provide the representative with the gathered information. | --
ACCTD-3-LWA_REM_FAIL | 3 | SECURITY | Failed to remove the username [chars] from lightweight authentication password database - [chars] | Failed to remove a username from the LWA DB. | Copy the error message exactly as it appears on the console or in the system log, call your Cisco technical support representative and provide the representative with the gathered information. | --
ACCTD-3-MEMORY | 3 | SECURITY | Failed to malloc [unsigned int] bytes | acctd failed to allocate the required amount of memory. | Copy the error message exactly as it appears on the console or in the system log, call your Cisco technical support representative and provide the representative with the gathered information. | Memory on the box must be running low - are there services that can be stopped, or can more memory be added.
ACCTD-3-MSG_ERROR | 3 | SECURITY | [chars]: [chars] | Error encountered while handling messages received by acctd. | Copy the error message exactly as it appears on the console or in the system log, call your Cisco technical support representative and provide the representative with the gathered information. | --
ACCTD-3-MSG_SIZE_ERR | 3 | SECURITY | [chars]: Size ([dec]) - [chars] | An internal error occurred. | Copy the error message exactly as it appears on the console or in the system log, call your Cisco technical support representative and provide the representative with the gathered information. | --
ACCTD-3-PLANE_MISMATCH | 3 | SECURITY | The username \'[chars]\' is already configured in the other plane (Admin/LR), please choose a different one | The username has to be unique across the Admin and LR plane. | Copy the error message exactly as it appears on the console or in the system log, call your Cisco technical support representative and provide the representative with the gathered information. | --
ACCTD-3-RED_STATE_ERROR | 3 | SECURITY | Error on changing redundancy state to [chars]: [chars] | Error encountered during redundancy state transistion. | Copy the error message exactly as it appears on the console or in the system log, call your Cisco technical support representative and provide the representative with the gathered information. | --
ACCTD-3-ROOT_USERDB_INIT_FAIL | 3 | SECURITY | [chars]: path [chars], error: [chars] | Accounting daemon failed to create/remove the root user database on the disk0. This will affect authentication to ksh since it refers to this database. | As a workaround an admin could create this directory in disk0 himself. This should get around the problem. | --
ACCTD-3-ROOT_USERDB_LOCK_ERR | 3 | SECURITY | Failed lock operation '[chars]'. Error: [chars] | A lock operation on shared resource, called by acctd lwDB failed due to the mentioned error. | Collect the output of show logging and inform Copy the error message exactly as it appears on the console or in the system log, call your Cisco technical support representative and provide the representative with the gathered information. | The lock operation could fail due to either problem in os or an internal problem within acctd process such as deadlock. Output of pidin and traceback will be useful to debug this.
ACCTD-3-SETPRIO_FAILED | 3 | SECURITY | Changing priority of acctd failed: [chars] | Changing acctd priority failed. | Copy the error message exactly as it appears on the console or in the system log, call your Cisco technical support representative and provide the representative with the gathered information. | --
ACCTD-3-SHMWIN_INIT_FAILURE | 3 | SECURITY | Failed to initialize shared memory used for AAA configuration - [chars] | Failed to initialize shared memory window | Copy the error message exactly as it appears on the console or in the system log, call your Cisco technical support representative and provide the representative with the gathered information. | --
ACCTD-3-SHUTDOWN_ERROR | 3 | SECURITY | [chars]: [chars] | acctd process failed to shutdown properly. | Copy the error message exactly as it appears on the console or in the system log, call your Cisco technical support representative and provide the representative with the gathered information. | --
ACCTD-3-SIGEVENT_SEND_FAIL | 3 | SECURITY | Failed to send sigevent to [chars] - [chars] | An internal software error occurred. | Copy the error message exactly as it appears on the console or in the system log, call your Cisco technical support representative and provide the representative with the gathered information. | --
ACCTD-3-STARTUP_ERROR | 3 | SECURITY | [chars]: [chars] | acctd process failed to startup properly. | Copy the error message exactly as it appears on the console or in the system log, call your Cisco technical support representative and provide the representative with the gathered information. | --
ACCTD-3-STBY_INIT_ERR | 3 | SECURITY | Failed to initialize standby - [chars] | Failed to initialize acctd on standby node. | Copy the error message exactly as it appears on the console or in the system log, call your Cisco technical support representative and provide the representative with the gathered information. | --
ACCTD-4-ACCT_FAILURE | 4 | SECURITY | Failed to send the accounting record for request id [dec] - [chars] | Failed to send an accounting record to RADIUS or TACACS+ server | Copy the error message exactly as it appears on the console or in the system log, call your Cisco technical support representative and provide the representative with the gathered information. | --
ACCTD-4-ACCT_TIMEOUT_FAILURE | 4 | SECURITY | Failed to handle timeout for sending an accounting record (request id [dec]) - [chars] | Failed to send an accounting record to RADIUS or TACACS+ server | Copy the error message exactly as it appears on the console or in the system log, call your Cisco technical support representative and provide the representative with the gathered information. | --
ACCTD-4-CERR_REGISTER | 4 | SECURITY | [chars]: [chars] | acctd failed to register error codes. | If the message recurs, copy the error message exactly as it appears on the console or in the system log, call your Cisco technical support representative and provide the representative with the gathered information. | --
ACCTD-4-CHKPT_REGISTER_FAILURE | 4 | SECURITY | Error encountered while registering the checkpoint table [chars] - [chars] | Encountered a checkpoint register failure | Copy the error message exactly as it appears on the console or in the system log, call your Cisco technical support representative and provide the representative with the gathered information. | --
ACCTD-4-CHKPT_RESTORE_FAILURE | 4 | SECURITY | Error encountered while recovering from checkpoint table [chars] - [chars] | Encountered a checkpoint recovery failure | Copy the error message exactly as it appears on the console or in the system log, call your Cisco technical support representative and provide the representative with the gathered information. | --
ACCTD-4-CHKPT_SAVE_FAILURE | 4 | SECURITY | Error encountered while saving to checkpoint table [chars] - [chars] | Encountered a checkpoint save failure | Copy the error message exactly as it appears on the console or in the system log, call your Cisco technical support representative and provide the representative with the gathered information. | --
ACCTD-4-PASSWD_ALREADY_EXISTS | 4 | SECURITY | Warning: The password is configured too for user '[chars]' | An internal software error has occurred | Copy the error message exactly as it appears on the console or in the system log, call your Cisco technical support representative and provide the representative with the gathered information. | --
ACCTD-4-SECRET_ALREADY_EXISTS | 4 | SECURITY | Warning: The secret is configured too for user '[chars]' | An internal software error has occurred | Copy the error message exactly as it appears on the console or in the system log, call your Cisco technical support representative and provide the representative with the gathered information. | --
ACCTD-7-ERR_SYSDB_FD | 7 | SECURITY | [chars] [chars]: [chars] | Error encountered while using the System Database. | Copy the error message exactly as it appears on the console or in the system log, call your Cisco technical support representative and provide the representative with the gathered information. | --
ACCTD-7-ERR_TTYMGMT_FD | 7 | SECURITY | [chars]: [chars] | Error encountered while using TTY management library. | Copy the error message exactly as it appears on the console or in the system log, call your Cisco technical support representative and provide the representative with the gathered information. | --
ACCTD-7-GENERIC_ERROR | 7 | SECURITY | [chars]: [chars] | Generic error message used for internal debugging. | Copy the error message exactly as it appears on the console or in the system log, call your Cisco technical support representative and provide the representative with the gathered information. | --
ACE_GRP-3-ERROR | 3 | SECURITY | [chars]: [chars] | An error occurred in ace_grp dll | *SH_TECH* | *DDTS*
ACE_LC-0-ACE_SYSLOG_EMERG | -- | SECURITY | [[dec]]>[chars] | ACE SPA SYSLOG message | 'Copy the error message exactly as it appears on the console or in the system log, call your Cisco technical support representative and provide the representative with the gathered information.' | --
ACE_LC-1-ACE_SYSLOG_ALERT | 1 | SECURITY | [[dec]]>[chars] | ACE SPA SYSLOG message | 'Copy the error message exactly as it appears on the console or in the system log, call your Cisco technical support representative and provide the representative with the gathered information.' | --
ACE_LC-2-ACE_SYSLOG_CRIT | 2 | SECURITY | [[dec]]>[chars] | ACE SPA SYSLOG message | 'Copy the error message exactly as it appears on the console or in the system log, call your Cisco technical support representative and provide the representative with the gathered information.' | --
ACE_LC-3-ACE_SYSLOG_ERR | 3 | SECURITY | [[dec]]>[chars] | ACE SPA SYSLOG message | 'Copy the error message exactly as it appears on the console or in the system log, call your Cisco technical support representative and provide the representative with the gathered information.' | --
ACE_LC-3-ERR | 3 | SECURITY | [chars]: [chars] | ACE Driver Fatal Error. | 'Copy the error message exactly as it appears on the console or in the system log, call your Cisco technical support representative and provide the representative with the gathered information.' | --
ACE_LC-4-ACE_SYSLOG_WARNING | 4 | SECURITY | [[dec]]>[chars] | ACE SPA SYSLOG message | 'If the message recurs, copy the error message exactly as it appears on the console or in the system log, call your Cisco technical support representative and provide the representative with the gathered information.' | --
ACE_LC-4-WARNING | 4 | SECURITY | [chars]: [chars] | ACE driver warning message. | 'If the message recurs, copy the error message exactly as it appears on the console or in the system log, call your Cisco technical support representative and provide the representative with the gathered information.' | --
ACE_LC-5-ACE_SYSLOG_NOTICE | 5 | SECURITY | [[dec]]>[chars] | ACE SPA SYSLOG message | 'No action is required.' | --
ACE_LC-6-ACE_SYSLOG_INFO | 6 | SECURITY | [[dec]]>[chars] | ACE SPA SYSLOG message | 'No action is required.' | --
ACE_LC-6-INFO | 6 | SECURITY | [chars]: [chars] | ACE driver Informational message | 'No action is required.' | --
ACE_QAD-3-ERR | 3 | SECURITY | [chars] [dec] [chars] | ACE QAD Erros | 'Copy the error message exactly as it appears on the console or in the system log, call your Cisco technical support representative and provide the representative with the gathered information.' | 'Report this to Engineering. Use Topic to search for a similar DDTS. If you find none, write a DDTS for this problem.'
ACE_TSB_LC-3-ERR | 3 | SECURITY | [chars] | ACE TSB Fatal Error. | 'Copy the error message exactly as it appears on the console or in the system log, call your Cisco technical support representative and provide the representative with the gathered information.' | --
ACE_TSB_LC-6-INFO | 6 | SECURITY | [chars]: [chars] | ACE TSB Informational message | 'Copy the error message exactly as it appears on the console or in the system log, call your Cisco technical support representative and provide the representative with the gathered information.' | --
ACE_TSB_LC-6-WARNING | 6 | SECURITY | [chars]: [chars] | ACE TSB warning message. | 'Copy the error message exactly as it appears on the console or in the system log, call your Cisco technical support representative and provide the representative with the gathered information.' | --
ACE_TSB_LC-7-DEBUG | 7 | SECURITY | [chars]: [chars] | ACE TSB Debug Information | 'No action is required.' | --
CEPKI-6-ERR | 6 | SECURITY | [chars] | CEPKI general error message with one prameter. | 'Copy the error message exactly as it appears on the console or in the system log, call your Cisco technical support representative and provide the representative with the gathered information.' | --
CEPKI-6-ERR_2 | 6 | SECURITY | [chars] [chars] | CEPKI general error message with two prameters. | 'Copy the error message exactly as it appears on the console or in the system log, call your Cisco technical support representative and provide the representative with the gathered information.' | --
CEPKI-6-INFO | 6 | SECURITY | [chars] | CEPKI general info message with one prameter. | 'Copy the error message exactly as it appears on the console or in the system log, call your Cisco technical support representative and provide the representative with the gathered information.' | --
CEPKI-6-WARNING | 6 | SECURITY | [chars] | CEPKI general warning message. | 'Copy the error message exactly as it appears on the console or in the system log, call your Cisco technical support representative and provide the representative with the gathered information.' | --
COND_DEB_RP-3-INSUFMEM | 3 | SECURITY | Failed to allocate memory | The requested operation could not be accomplished because of a low memory condition. | Reduce other system activity to ease memory demands. If conditions warrant, upgrade to a larger memory configuration. | A memory allocation failure has occurred from which the process can automatically recover. No further action is necessary. If memory is repeatedly exhausted, then more memory must be freed from other areas of the system.
COND_DEB_RP-3-NOCONDDBG | 3 | SECURITY | Crypto conditional debug does not work. | The request to use condition for a crypto debug message could not be accomplish. | If displaying of crypto debug messages is needed, please use regular crypto debug mechanism instead of conditional crypto debug mechanism. | --
COND_DEB_RP-3-NOIPCONDDBG | 3 | SECURITY | Crypto conditional debug using IP address does not work. | The request to use using IP address as condition for a crypto debug message could not be accomplish. | If displaying of crypto debug messages is needed, please use regular crypto debug mechanism instead of conditional crypto debug mechanism. | --
COND_DEB_RP-6-ILLIPVAL | 6 | SECURITY | Illegal IP-address/IP-mask was configured. | Illegal IP-address and/or IP-mask were configuring as condition to crypto debug message. | Fix the values of IP-address and/or IP-mask in the '“deugb condition crypto IPv4...' …” command. | --
IKE_CLIENT-3-MQ_SEND_FAIL | 3 | SECURITY | [chars]:Failed to send IPC using mq_send. reason: [chars] | Failed to send IPC message to IKE process. Most likely casue the process is too busy | 'contact Copy the error message exactly as it appears on the console or in the system log, call your Cisco technical support representative and provide the representative with the gathered information. with the exact error message seen' | --
IKE_CLIENT-4-WARNING | 4 | SECURITY | [chars] | Internal Warning. | 'Copy the error message exactly as it appears on the console or in the system log, call your Cisco technical support representative and provide the representative with the gathered information.' | --
IKE-2-ERR_NO_MEMORY | 2 | SECURITY | Failed to allocate memory. | A memory allocation failure has occurred from which the process cannot automatically recover. | 'The process must be restarted to ensure correct operation. If memory is repeatedly exhausted upgrade to a larger memory configuration.' | --
IKE-3-ACCT_MSG_TX_FAILURE | 3 | SECURITY | Failed to send an Accounting record of type: [chars], error: [chars] | An error occurred while attempting to send an accounting record to the external AAA server | 'Check AAA connectivity, otherwise contact Copy the error message exactly as it appears on the console or in the system log, call your Cisco technical support representative and provide the representative with the gathered information. with the exact error message seen' | --
IKE-3-ADD_KEY_FAIL | 3 | SECURITY | IKE detects failure adding key, name [chars], ip address [unsigned int] | IKE found failure when adding key | 'Copy the error message exactly as it appears on the console or in the system log, call your Cisco technical support representative and provide the representative with the gathered information.' | --
IKE-3-AUTHENTICATION_FAILED | 3 | SECURITY | [[chars] ([char]) failed with peer:[chars] fvrf:[chars]] Reason: Authentication method [dec] failed with peer. | The IKE process was unable to authenticate its security association with its remote peer. | 'Contact the remote peer's administrator.' | --
IKE-3-BAD_CERT_USE | 3 | SECURITY | IKE detects bad certificate was used, [chars], [chars] | IKE found bad certificate was used | 'Copy the error message exactly as it appears on the console or in the system log, call your Cisco technical support representative and provide the representative with the gathered information.' | --
IKE-3-BAD_DOI_NOTIFY | 3 | SECURITY | IKE detects bad DOI notify, DOI is [dec], address is [unsigned int] | IKE found bad DOI notify | 'Copy the error message exactly as it appears on the console or in the system log, call your Cisco technical support representative and provide the representative with the gathered information.' | --
IKE-3-BADMAGIC | 3 | SECURITY | Bad [chars] magic number ([hex]). | 'An internal software error.' | 'Copy the error message exactly as it appears on the console or in the system log, call your Cisco technical support representative and provide the representative with the gathered information.' | This likely indicates a software error. However, no further action is necessary other than passing all the details on to Engineering to investigate.
IKE-3-CRYPTO_FAILURE | 3 | SECURITY | [[chars] ([char]) failed with peer:[chars] fvrf:[chars]] Reason: EN/DE-crypto services failure, [chars] during [chars]. | IKE found failure returned from encryption/decryption service. | 'Contact remote peer's administrator.' | --
IKE-3-ERR_2_PARAM | 3 | SECURITY | [chars], [chars] | IKE general error message with two prameters. | 'Copy the error message exactly as it appears on the console or in the system log, call your Cisco technical support representative and provide the representative with the gathered information.' | This likely indicates a software error. However, no further action is necessary other than passing all the details on to Engineering to investigate.
IKE-3-ERR_EMPTY_SESSION | 3 | SECURITY | Session node empty (no ipsec/ike SAs) DB maybe inconsisten. Peer [chars]/[dec] vrf [chars] | Internal error, Session node does not include any ipsec and ike SAs, This indicates an internal data structure inconsistency. | 'Copy the error message exactly as it appears on the console or in the system log, call your Cisco technical support representative and provide the representative with the gathered information.' | If this message was followed by a crash, ensure that the core file is retrieved.
IKE-3-ERROR | 3 | SECURITY | [chars] | Internal error. | 'Copy the error message exactly as it appears on the console or in the system log, call your Cisco technical support representative and provide the representative with the gathered information.' | This likely indicates a software error. However, no further action is necessary other than passing all the details on to Engineering to investigate.
IKE-3-FAILED_TO_CREATE_SKEYID | 3 | SECURITY | [[chars] ([char]) failed with peer:[chars] fvrf:[chars]] Reason: Failed to compute SKEYSEED. | Failed to generate SKEYID. | 'Copy the error message exactly as it appears on the console or in the system log, call your Cisco technical support representative and provide the representative with the gathered information.' | No further action is required by the customer to recover from this error. However, please ensure all the required information is collected and passed to Engineering.
IKE-3-GROUP_AUTHOR_FAILED | 3 | SECURITY | [[chars] ([char]) failed with peer:[chars] fvrf:[chars]] Reason: [chars]. grpname=[chars]. | Group authorization failed. | 'Check AAA connectivity' | --
IKE-3-GROUP_CONFIG_UPLOAD_LOCAL_AAA_FAILED | 3 | SECURITY | Failed to upload the IKE groups from the running config to the local AAA server. rc=[dec], errpr=[chars] | An error occured while the IKE process was uploading its localy configured groups to the localy running AAA server. This means that the system is in inconsistent state. the IKE groups that are seen in the running config are not configured in the local AAA DB that can be seen using 'show aaa ikegroups'. | Copy the error message exactly as it appears on the console or in the system log, call your Cisco technical support representative and provide the representative with the gathered information. | --
IKE-3-IKEINIT | 3 | SECURITY | [chars] | An IKE initialization error | 'Copy the error message exactly as it appears on the console or in the system log, call your Cisco technical support representative and provide the representative with the gathered information.' | This likely indicates a software error. However, no further action is necessary other than passing all the details on to Engineering to investigate.
IKE-3-INTF_PARAMS_FAILURE | 3 | SECURITY | [[chars] ([char]) failed with peer:[chars] fvrf:[chars]] Reason: [chars] Interface: [chars]. | [1] When an interface is configured with a VRF that is not configured globally, it is treated as invalid VRF. SAs should not be created on this interface. [2] When an interface state is not UP SAs should not be created on this interface. | [1] 'Make sure to use interfaces with valid VRF' [2] 'Make sure to use interfaces with state UP' | --
IKE-3-INVALID_CERT | 3 | SECURITY | [[chars] ([char]) failed with peer:[chars] fvrf:[chars]] Reason: IKE detects invalid certificate - [chars]. | The certificate given by remote peer has either been revoked or expired (certificate invalid) or the signature check on the certificate failed (bad signature). | 'Contact the CA of the remote peer. Possibly bad CA certificate.' | --
IKE-3-IP_AP_NOTIFY_INUSE_ADDRESS_FAILED | 3 | SECURITY | Failed to notify about a used IP address to the Address Pool component. pool=[chars], vrf=[chars], IP=[chars], err=[chars] | An error occurred while attempting to notify IP local Address Pool about used addresses | 'Try to disable ipsec-chkpt and restart IKE process' | --
IKE-3-IP_POOL_FREE_FAILURE | 3 | SECURITY | Failed to free a local pool IP address : poolname=[chars], ip=[chars] | An error occurred while attempting to free an IP address back to the local pool | 'It may be possible to rectify the problem by restarting ip_ap process.' | --
IKE-3-KEY_NOT_FOUND_IN_PROFILE | 3 | SECURITY | [[chars] ([char]) failed with peer:[chars] fvrf:[chars]] Reason: Key not found in ISAKMP profile '[chars]'. | In Main Mode, The ID payloads are exchanged only in MM5 and MM6. Since keyring material is needed in earlier stages of the negotiation, it is looked up based on peer address. This error is seen when the selected keyring appears to not match the keyring configured under the ISAKMP profile for that peer.' | 'Make sure that the keyring in which the key exist is attached to the ISAKMP profile' | --
IKE-3-LOCAL_ADDRESS_FAILURE | 3 | SECURITY | [[chars] ([char]) failed with peer:[chars] fvrf:[chars]] Reason: [chars]. grpname=[chars], username=[chars], pool=[chars]. | Failed to allocate IP address for client. | 'Make sure ip local pool is defined and has at least one free address ('show local pool'), also make sure that the specific pool is assigned to the proper ISAKMP profile ('show crypto isakmp profile'), otherwise contact Copy the error message exactly as it appears on the console or in the system log, call your Cisco technical support representative and provide the representative with the gathered information. with the exact log message received.' | --
IKE-3-MALFORMED_MESSAGE | 3 | SECURITY | [[chars] ([char]) failed with peer:[chars] fvrf:[chars]] Reason: IKE message failed its sanity check or is malformed. | A quick sanity check is done on all received ISAKMP messages to verify that all component payload types are valid, and that the sum of their individual lengths equals the total length of the received message. This message failed the sanity check. This continous bad messages could imply denial of service attack | 'Contact the remote peer's administrator' | --
IKE-3-MQ_FAIL | 3 | SECURITY | [chars]:Failed on [chars]:[chars] | An internal software error occurred. | 'Copy the error message exactly as it appears on the console or in the system log, call your Cisco technical support representative and provide the representative with the gathered information.' | This likely indicates a software error. However, no further action is necessary other than passing all the details on to Engineering to investigate.
IKE-3-MQ_SEND_FAIL | 3 | SECURITY | [chars]:Failed to send IPC using mq_send. reason: [chars] | Failed to send IPC message to IKE process. Most likely casue the process is too busy | 'contact Copy the error message exactly as it appears on the console or in the system log, call your Cisco technical support representative and provide the representative with the gathered information. with the exact error message seen' | --
IKE-3-NO_POLICY_FOUND | 3 | SECURITY | [[chars] ([char]) failed with peer:[chars] fvrf:[chars]] Reason: No cert, encryption key or pre-shared address key with peer. | Failed to derive peer key through either of the following ways: pre-shared keys, RSA keys, or certiifcates. Applies only to initiator mode. | 'Contact administrator' | --
IKE-3-PACKET_PROCESS_FAILURE | 3 | SECURITY | [[chars] ([char]) failed with peer:[chars] fvrf:[chars]] Reason: Failed to process the packet, probably results from internal error. | This error message implies a severe error condition, likely as result of internal error. | 'Copy the error message exactly as it appears on the console or in the system log, call your Cisco technical support representative and provide the representative with the gathered information.' | This error is most likely caused by an internal error in the system, call your Cisco technical support representative and provide him with the gathered information.
IKE-3-PHASE2_PROPOSAL_NOT_CHOSEN | 3 | SECURITY | [[chars] ([char]) failed with peer:[chars] fvrf:[chars]] Reason: Phase-II: peer proposal rejected. | Phase-II parameters negotiation failed with peer. | 'Contact the remote peer's administrator' | --
IKE-3-POLICY_MISMATCH | 3 | SECURITY | [[chars] ([char]) failed with peer:[chars] fvrf:[chars]] Reason: No offers accepted. | Phase I policy parameters negotiation failed with peer. | 'Contact the remote peer's administrator' | --
IKE-3-PRESHARED_KEY_NOT_FOUND | 3 | SECURITY | [[chars] ([char]) failed with peer:[chars] fvrf:[chars]] Reason: Failed to find pre-shared key. grpname=[chars], username=[chars]. | Failed to find pre-shared key. | 'Contact administrator' | --
IKE-3-PROFILE_NOT_FOUND | 3 | SECURITY | [[chars] ([char]) failed with peer:[chars] fvrf:[chars]] Reason: [chars] [chars]. | [1] No ISAKMP profile found matching peer identity. applicable to RESPONDER mode only. [2] No ISAKMP profile found matching interface name. applicable only to INITIATOR mode. [3] Peer identity doesn't match the ISAKMP profile associated with the interface. applicable only to INITIATOR mode. | [1] 'Make sure an ISAKMP profile exists for peer match-id' [2] 'Make sure that the ISAKMP profile is attached to the proper interface' [3] 'Make sure that the ISAKMP profile attached to the interface matches peers identity' | --
IKE-3-QUICK_MODE_TIMER_EXPIRED | 3 | SECURITY | [[chars] ([char]) failed with peer:[chars] fvrf:[chars]] Reason: Timer to complete phase-I has expired. | We can't wait forever before we start quick-mode and initiate phase II. | 'The most likely reason for failing to start phase2 is that the process failed to complete phase1. In this case, it should have also logged another message which should appear immediately before this one.' | --
IKE-3-RADIUS_USER_AUTHEN_FAIL | 3 | SECURITY | [[chars] ([char]) with peer:[chars] fvrf:[chars]] AAA user '[chars]' authentication failed | AAA user authentication faild. | 'Make sure you use the correct username and password, otherwise contact Copy the error message exactly as it appears on the console or in the system log, call your Cisco technical support representative and provide the representative with the gathered information. with the exact log message received' | --
IKE-3-RETRANSMISSION_LIMIT | 3 | SECURITY | [[chars] ([char]) failed with peer:[chars] fvrf:[chars]] Reason: Retransmission limit exceeded. | Retransmission limit exceeded. | 'Contact administrator' | --
IKE-3-RSA_PUBLIC_KEY_NOT_FOUND | 3 | SECURITY | [[chars] ([char]) failed with peer:[chars] fvrf:[chars]] Reason: [chars]. | Failed to query RSA key. | 'Check the subject name in the certificate.' | --
IKE-3-SA_NOT_AUTH | 3 | SECURITY | [[chars] ([char]) failed with peer:[chars] fvrf:[chars]] Reason: Cannot accept Quick Mode exchange if SA is not authenticated. | The IKE security association with the remote peer was not authenticated; yet the peer attempted to begin a Quick Mode exchange. This exchange must only be done with an authenticated security association. | 'Contact remote peer's administrator.' | --
IKE-3-SA_NOT_OFFERED | 3 | SECURITY | IKE detects SA not being offered [unsigned int], [chars] | IKE found SA not offered | 'Copy the error message exactly as it appears on the console or in the system log, call your Cisco technical support representative and provide the representative with the gathered information.' | --
IKE-3-USER_AUTHEN_REJECTED | 3 | SECURITY | [[chars] ([char]) failed with peer:[chars] fvrf:[chars]] Reason: [chars]. grpname=[chars], username=[chars]. | Processing of phase 1.5 (xauth) with peer failed. | 'Make sure the password delivered is indeed matching the client, otherwise contact Copy the error message exactly as it appears on the console or in the system log, call your Cisco technical support representative and provide the representative with the gathered information. with the exact log message received' | --
IKE-4-BAD_DOI_SA | 4 | SECURITY | [[chars] ([char]) with peer:[chars] fvrf:[chars]] Invalid DOI value: [dec] in a SA offer. | The DOI field in a SA offer is needed for message parsing. SA offer with unknown DOI can't be parsed. | 'If this situation persists contact the remote peer's administrator' | --
IKE-4-CERT_DOESNT_MATCH_ID | 4 | SECURITY | [[chars] ([char]) with peer:[chars] fvrf:[chars]] Certificate doesn't match [chars] ID:[chars], id_type:[dec] ,cert:[chars]. | Peers claimed identity doesn't match what we can glean from the certificate. | 'Contact remote peer and/or his administrator if session doesn't come up' | --
IKE-4-CERT_ISNT_TRUSTED_ROOT | 4 | SECURITY | [[chars] ([char]) with peer:[chars] fvrf:[chars]] Certificate issuer name:[chars] is not a trusted root. | During IKE phase-I signature verification, the initiator will send a list of its CA certificates. This warning will be printed by the responder if none of the CAs in the list is a trusted root. Note this is not necessarily an error, as there may be multiple cert-req payloads | 'Contact remote peer and/or his administrator if session doesn't come up' | --
IKE-4-INCOMING_PKT_TOO_BIG | 4 | SECURITY | ISAKMP packet from [chars] is larger ([dec]) than the maximum size permitted. | The packet size is limited to 32K, in case that peer sends out long length info forcing large buffer allocation (DOS). | 'Contact the remote peer and/or his administrator' | --
IKE-4-IPV4_ROUTES_TOO_MANY | 4 | SECURITY | [[chars] ([char]) with peer:[chars] fvrf:[chars]] Too many IPV4 routes from spoke, got [dec], max routes supported [dec] | Spoke sent too many IPV4 routes during negotiation. | 'configure spoke with less routes' | --
IKE-4-MESSAGE_NOT_PROCESSED | 4 | SECURITY | Message is not processed, ike is disabled. | Trying to initiate a tunnel while ike is disabled. The request message for establishing the tunnel is not processed and dropped. | 'Enable ike by configuring crypto isakmp command' | --
IKE-4-NO_SA | 4 | SECURITY | No SA found for peer (src:[chars] fvrf:[chars]) and it is not an initial offer. | No security association exists for this packet and it is not an initial offer from the peer to establish one. These errors could imply denial of service attack. | 'Contact the remote peer and/or his administrator' | --
IKE-4-OUTGOING_PKT_TOO_BIG | 4 | SECURITY | ISAKMP packet is too long. Size:[dec] bytes, max allowed:[dec] bytes. | Trying to send an ISAKMP packet that is above the maximum UDP packet size allowed. That can happen if an inordinately large number of IKE policies were being proposed by the initiator. | 'Try to reduce the number of ISAKMP policies configured' | --
IKE-4-PACKET_NOT_ENCRYPTED | 4 | SECURITY | [[chars] ([char]) with peer:[chars] fvrf:[chars]] IKE Packet wasn't encrypted and it should have been. | Received packet should have been encrypted by peer but wasn't. | 'Contact remote peer's administrator' | --
IKE-4-PACKET_OVERFLOW | 4 | SECURITY | ISAKMP message from [chars] (fvrf [chars]) larger ([dec]) than the UDP packet length ([dec]) | ISAKMP data is a payload of UDP packet, as such its length should be less than the UDP length. Each ISAKMP message has its own message length field. The message length field of this message was greater than the length of the UDP packet. | 'This situation could denote a denial of service attack or corrupted message' | --
IKE-4-UNKNOWN_EXCHANGE_TYPE | 4 | SECURITY | [[chars] ([char]) with peer:[chars] fvrf:[chars]] Received message with unknown exchange [dec]. | IKE performs actions on messages based on defined exchanges. A message received with an unknown exchange. | 'If the problem appears to be more than a transient one, contact the peer's administrator.' | --
IKE-4-UNRELIABLE_INFO_MSG | 4 | SECURITY | [[chars] ([char]) with peer:[chars] fvrf:[chars]] Received INFO message before peer has been authenticated. | Received INFO message before peer has been authenticated that is why it is called unreliable. | 'Contact the remote peer's administrator' | --
IKE-4-WARNING | 4 | SECURITY | [chars] | Internal Warning. | 'Copy the error message exactly as it appears on the console or in the system log, call your Cisco technical support representative and provide the representative with the gathered information.' | --
IKE-4-WARNING2 | 4 | SECURITY | [chars], [chars] | Internal Warning. | 'Copy the error message exactly as it appears on the console or in the system log, call your Cisco technical support representative and provide the representative with the gathered information.' | --
IKE-6-CAC_DROPS | 6 | SECURITY | [chars] | Call admission control policy is configured on the device. Consequently an IKE SA request was denied due to the reason described in the error message. | 'Depending on the reason that the request was denied, either reduce the load on the system so that it can handle new IKE SA requests, or increase the maximum allowed IKE sessions if more are needed' | --
IKE-6-CRYPTO_TUNNEL_STATUS | 6 | SECURITY | Crypto tunnel is [chars]. Peer [chars]:[dec] [chars] [chars] [chars] [chars] [chars] [chars] [chars] [chars] | Report tunnel status. | None. | --
IKE-6-DEFAULT_POLICY_ACCEPTED | 6 | SECURITY | [[chars] ([char]) with peer:[chars] fvrf:[chars]] IKE default policy was matched and is being used. | The default policy is being used because the local configured policies did not match with the peer's policies. | 'Check if this is indeed the desired ISAKMP policy to use. To avoid using the default policy, reconfigure the local policy to match with peer's policy' | --
IKE-6-IPSEC_REJECTED | 6 | SECURITY | [[chars] ([char]) with peer:[chars] fvrf:[chars]] ISAKMP SA is to be deleted, reject phase-2 request on top of it. | Due to major configuration change or manual delete, this session is to be deleted. No new IPSec SAs can be established now on the session. | 'Wait until the session is completely removed and then try to establish a new one.' | --
IKE-6-MODE_FAILURE | 6 | SECURITY | Processing of [chars] mode failed with peer at [chars] | Negotiation with the remote peer failed. | 'If this situation persists contact the remote peer' | --
IKEv2-3-ERROR | 3 | SECURITY | [chars] [chars] | Internal error. | 'Copy the error message exactly as it appears on the console or in the system log, call your Cisco technical support representative and provide the representative with the gathered information.' | This likely indicates a software error. However, no further action is necessary other than passing all the details on to Engineering to investigate.
IKEv2-4-WARNING | 4 | SECURITY | [chars] | Internal Warning. | 'Copy the error message exactly as it appears on the console or in the system log, call your Cisco technical support representative and provide the representative with the gathered information.' | --
IKEv2-4-WARNING2 | 4 | SECURITY | [chars], [chars] | Internal Warning. | 'Copy the error message exactly as it appears on the console or in the system log, call your Cisco technical support representative and provide the representative with the gathered information.' | --
IMP-3-CONFIG_ERR | 3 | SECURITY | [chars] | Crypto Configuration (SAs/ACLs) failed | Copy the error message exactly as it appears on the console or in the system log, call your Cisco technical support representative and provide the representative with the gathered information. | --
IMP-3-FATAL_ERR | 3 | SECURITY | [chars] | An internal software fatal error occurred. | Copy the error message exactly as it appears on the console or in the system log, call your Cisco technical support representative and provide the representative with the gathered information. | --
IMP-3-MQ_FAIL | 3 | SECURITY | [chars]:Failed on [chars]:[chars] | An internal software error occurred. | Copy the error message exactly as it appears on the console or in the system log, call your Cisco technical support representative and provide the representative with the gathered information. | --
IMP-3-SVI_TUNNEL_TYPE_ERR | 3 | SECURITY | [chars] | SVI has already tunnel with type different from the one that is trying to be established. Single sa tunnel can't be on the same svi as regular tunnel. first tunnel type determines the SVI type | verify all client are from same type | --
IMP-4-MSG_WARN | 4 | SECURITY | [chars] | An internal software error occurred. | Copy the error message exactly as it appears on the console or in the system log, call your Cisco technical support representative and provide the representative with the gathered information. | --
IMP-6-PROC_READY | 6 | SECURITY | Process [chars] is ready | Notification that the process is done its initialization phase and ready to process events. | None | --
IPP-3-ERR_GENERAL | 3 | SECURITY | [chars] [chars] | Error description, error. | 'Copy the error message exactly as it appears on the console or in the system log, call your Cisco technical support representative and provide the representative with the gathered information.' | --
IPP-3-ERR_MALLOC | 3 | SECURITY | Cannot allocate memory in function [chars]() | Internal error. System is out of memory - malloc failed. | 'Copy the error message exactly as it appears on the console or in the system log, call your Cisco technical support representative and provide the representative with the gathered information.' | --
IPP-6-INFO_GENERAL | 6 | SECURITY | [chars] | The IPSec IPP encountered some problem in genric nature or plain information. | 'No action is required.' | --
IPSEC-3-ERR | 3 | SECURITY | [chars] | IPSec Base component Fatal Error. | 'Copy the error message exactly as it appears on the console or in the system log, call your Cisco technical support representative and provide the representative with the gathered information.' | --
IPSEC-4-WARNING | 4 | SECURITY | [chars] | IPSec Base component warning message. | 'Copy the error message exactly as it appears on the console or in the system log, call your Cisco technical support representative and provide the representative with the gathered information.' | --
IPSEC-6-INFO | 6 | SECURITY | [chars] | IPSec Base component Informational message | 'Copy the error message exactly as it appears on the console or in the system log, call your Cisco technical support representative and provide the representative with the gathered information.' | --
KEYCHAIN-3-FATAL_ERR | 3 | SECURITY | [chars] | An internal software fatal error occurred. | Copy the error message exactly as it appears on the console or in the system log, call your Cisco technical support representative and provide the representative with the gathered information. | --
KEYCHAIN-4-MSG_WARN | 4 | SECURITY | Receive invalid message type [dec] | An internal software error occurred. | Copy the error message exactly as it appears on the console or in the system log, call your Cisco technical support representative and provide the representative with the gathered information. | --
LOCALD-3-AMBIGUOUS_PASSWD | 3 | SECURITY | Password which is a single digit is not permitted | Single digit passwords are not allowed. | Copy the error message exactly as it appears on the console or in the system log, call your Cisco technical support representative and provide the representative with the gathered information. | --
LOCALD-3-BAG_ENCODE_ERR | 3 | SECURITY | Failed to encode [chars] bag: [chars] | Failed to encode a bag. | Copy the error message exactly as it appears on the console or in the system log, call your Cisco technical support representative and provide the representative with the gathered information. | --
LOCALD-3-BAGS_UNREG_ERR | 3 | SECURITY | Failed to unregister [chars] bag: [chars] | Failed to unregister a bag. | Copy the error message exactly as it appears on the console or in the system log, call your Cisco technical support representative and provide the representative with the gathered information. | --
LOCALD-3-DB_CLEAR_FAILED | 3 | SECURITY | Clearing the [chars] DB failed. DB state is unknown | Error encountered when attempting to clear the DB. DB might be in any state now & so usage of hat DB might fail with unexpected results. | Collect the output of show logging and inform Copy the error message exactly as it appears on the console or in the system log, call your Cisco technical support representative and provide the representative with the gathered information. Also, restarting the local DB process might help recover. | the message contains the specific DB for which the clear operation failed.
LOCALD-3-DEBUG_ERROR | 3 | SECURITY | [chars]: [chars] | Error encountered in debug module. | Copy the error message exactly as it appears on the console or in the system log, call your Cisco technical support representative and provide the representative with the gathered information. | --
LOCALD-3-EDM_INIT_ERR | 3 | SECURITY | Failed to register EDM - [chars] | Failed to initialize EDM. | Copy the error message exactly as it appears on the console or in the system log, call your Cisco technical support representative and provide the representative with the gathered information. | --
LOCALD-3-ERR_FILE_OPEN | 3 | SECURITY | Opening the File [chars] failed | Error encountered while opening the file | Collect the output of show logging and inform Copy the error message exactly as it appears on the console or in the system log, call your Cisco technical support representative and provide the representative with the gathered information. | the message contains specific file whose operation failed. This is used for AUX port authentication. It indicates that the user would not be able to be authenticated on AUX port or would not be able to be using default authentication.
LOCALD-3-ERR_FILE_WRITE | 3 | SECURITY | Writing to the File [chars] failed | Error encountered while writing to the file . | Collect the output of show logging and inform Copy the error message exactly as it appears on the console or in the system log, call your Cisco technical support representative and provide the representative with the gathered information. | the message contains the specific file whose write operation failed. This is used for AUX port authentication. It indicates that the user would not be able to be authenticated on AUX port or would not be able to be using default authentication.
LOCALD-3-ERR_INVALID_GROUP | 3 | SECURITY | [chars]: [chars] | AAA failed to recognize the specified server group name. It may be undefined. | Copy the error message exactly as it appears on the console or in the system log, call your Cisco technical support representative and provide the representative with the gathered information. | --
LOCALD-3-ERR_THREAD_FN | 3 | SECURITY | [chars]: pthread [chars] failed: [chars] | The call to pthread functions, such as pthread_create, lock/unlock a mutex or wait on a condition, failed. The error is displayed in the message. | *SH_TECH* | --
LOCALD-3-ERR_UNSUPPORTED_GROUP | 3 | SECURITY | Group [chars] is not valid for [chars] | RADIUS does not support command authorization and command accounting. | Copy the error message exactly as it appears on the console or in the system log, call your Cisco technical support representative and provide the representative with the gathered information. | --
LOCALD-3-GENERIC_ERROR | 3 | SECURITY | [chars]: [chars] | Generic error message used for internal debugging. | Copy the error message exactly as it appears on the console or in the system log, call your Cisco technical support representative and provide the representative with the gathered information. | --
LOCALD-3-INSUFFICIENT_BUFFER_SIZE | 3 | SECURITY | Buffer size is insufficient to hold the required data: [chars] | A buffer is required in order to fill a certain data but the buffer size was too small. | Collect the output of show logging and inform Copy the error message exactly as it appears on the console or in the system log, call your Cisco technical support representative and provide the representative with the gathered information. | the message contains the data for which the buffer was too small.
LOCALD-3-LIST_UNDEFINED | 3 | SECURITY | Method list [chars] is not defined | Trying to configure a method list in the line configuration that is not defined in AAA | Copy the error message exactly as it appears on the console or in the system log, call your Cisco technical support representative and provide the representative with the gathered information. | --
LOCALD-3-LWA_ADD_DIR_FAIL | 3 | SECURITY | Failed to add the username [chars] to lightweight authentication password database - [chars]. (Please remove/rename the file '/disk0:/AAA', which is in conflict with the directory '/disk0:/aaa/'.) | A file with the same name as aaa directory detected. | Copy the error message exactly as it appears on the console or in the system log, call your Cisco technical support representative and provide the representative with the gathered information. | --
LOCALD-3-LWA_ADD_FAIL | 3 | SECURITY | Failed to add the username [chars] to lightweight authentication password database: [chars] | Failed to enable this user to log into ksh. | Copy the error message exactly as it appears on the console or in the system log, call your Cisco technical support representative and provide the representative with the gathered information. | --
LOCALD-3-LWA_REM_FAIL | 3 | SECURITY | Failed to remove the username [chars] from lightweight authentication password database - [chars] | Failed to remove a username from the LWA DB. | Copy the error message exactly as it appears on the console or in the system log, call your Cisco technical support representative and provide the representative with the gathered information. | --
LOCALD-3-MEMORY | 3 | SECURITY | Failed to malloc [unsigned int] bytes | locald failed to allocate the required amount of memory. | Copy the error message exactly as it appears on the console or in the system log, call your Cisco technical support representative and provide the representative with the gathered information. | Memory on the box must be running low - are there services that can be stopped, or can more memory be added.
LOCALD-3-MSG_ERROR | 3 | SECURITY | [chars]: [chars] | Error encountered while handling messages received by locald. | Copy the error message exactly as it appears on the console or in the system log, call your Cisco technical support representative and provide the representative with the gathered information. | --
LOCALD-3-MSG_SIZE_ERR | 3 | SECURITY | [chars]: Size (%zd) - [chars] | An internal error occurred. | Copy the error message exactly as it appears on the console or in the system log, call your Cisco technical support representative and provide the representative with the gathered information. | --
LOCALD-3-PLANE_MISMATCH | 3 | SECURITY | The username \'[chars]\' is already configured in the other plane (Admin/LR), please choose a different one | The username has to be unique across the Admin and LR plane. | Copy the error message exactly as it appears on the console or in the system log, call your Cisco technical support representative and provide the representative with the gathered information. | --
LOCALD-3-RED_STATE_ERROR | 3 | SECURITY | Error on changing redundancy state to [chars]: [chars] | Error encountered during redundancy state transistion. | Copy the error message exactly as it appears on the console or in the system log, call your Cisco technical support representative and provide the representative with the gathered information. | --
LOCALD-3-ROOT_USERDB_INIT_FAIL | 3 | SECURITY | [chars]: path [chars], error: [chars] | Locald failed to create/remove the root user database on the disk0. This will affect authentication to ksh since it refers to this database. | As a workaround an admin could create this directory in disk0 himself. This should get around the problem. | --
LOCALD-3-ROOT_USERDB_LOCK_ERR | 3 | SECURITY | Failed lock operation '[chars]'. Error: [chars] | A lock operation on shared resource, called by locald lwDB failed due to the mentioned error. | Collect the output of show logging and inform Copy the error message exactly as it appears on the console or in the system log, call your Cisco technical support representative and provide the representative with the gathered information. | The lock operation could fail due to either problem in os or an internal problem within locald process such as deadlock. Output of pidin and traceback will be useful to debug this.
LOCALD-3-SETPRIO_FAILED | 3 | SECURITY | Changing priority of locald failed: [chars] | Changing locald priority failed. | Copy the error message exactly as it appears on the console or in the system log, call your Cisco technical support representative and provide the representative with the gathered information. | --
LOCALD-3-SHMWIN_INIT_FAILURE | 3 | SECURITY | Failed to initialize shared memory used for AAA configuration - [chars] | Failed to initialize shared memory window | Copy the error message exactly as it appears on the console or in the system log, call your Cisco technical support representative and provide the representative with the gathered information. | --
LOCALD-3-SHUTDOWN_ERROR | 3 | SECURITY | [chars]: [chars] | locald process failed to shutdown properly. | Copy the error message exactly as it appears on the console or in the system log, call your Cisco technical support representative and provide the representative with the gathered information. | --
LOCALD-3-SIGEVENT_SEND_FAIL | 3 | SECURITY | Failed to send sigevent to [chars] - [chars] | An internal software error occurred. | Copy the error message exactly as it appears on the console or in the system log, call your Cisco technical support representative and provide the representative with the gathered information. | --
LOCALD-3-STARTUP_ERROR | 3 | SECURITY | [chars]: [chars] | locald process failed to startup properly. | Copy the error message exactly as it appears on the console or in the system log, call your Cisco technical support representative and provide the representative with the gathered information. | --
LOCALD-3-STBY_INIT_ERR | 3 | SECURITY | Failed to initialize standby - [chars] | Failed to initialize locald on standby node. | Copy the error message exactly as it appears on the console or in the system log, call your Cisco technical support representative and provide the representative with the gathered information. | --
LOCALD-4-ACCT_FAILURE | 4 | SECURITY | Failed to send the accounting record for request id [dec] - [chars] | Failed to send an accounting record to RADIUS or TACACS+ server | Copy the error message exactly as it appears on the console or in the system log, call your Cisco technical support representative and provide the representative with the gathered information. | --
LOCALD-4-ACCT_TIMEOUT_FAILURE | 4 | SECURITY | Failed to handle timeout for sending an accounting record (request id [dec]) - [chars] | Failed to send an accounting record to RADIUS or TACACS+ server | Copy the error message exactly as it appears on the console or in the system log, call your Cisco technical support representative and provide the representative with the gathered information. | --
LOCALD-4-CERR_REGISTER | 4 | SECURITY | [chars]: [chars] | locald failed to register error codes. | If the message recurs, copy the error message exactly as it appears on the console or in the system log, call your Cisco technical support representative and provide the representative with the gathered information. | --
LOCALD-4-CHKPT_REGISTER_FAILURE | 4 | SECURITY | Error encountered while registering the checkpoint table [chars] - [chars] | Encountered a checkpoint register failure | Copy the error message exactly as it appears on the console or in the system log, call your Cisco technical support representative and provide the representative with the gathered information. | --
LOCALD-4-CHKPT_RESTORE_FAILURE | 4 | SECURITY | Error encountered while recovering from checkpoint table [chars] - [chars] | Encountered a checkpoint recovery failure | Copy the error message exactly as it appears on the console or in the system log, call your Cisco technical support representative and provide the representative with the gathered information. | --
LOCALD-4-CHKPT_SAVE_FAILURE | 4 | SECURITY | Error encountered while saving to checkpoint table [chars] - [chars] | Encountered a checkpoint save failure | Copy the error message exactly as it appears on the console or in the system log, call your Cisco technical support representative and provide the representative with the gathered information. | --
LOCALD-4-PASSWD_ALREADY_EXISTS | 4 | SECURITY | Warning: The password is configured too for user '[chars]' | An internal software error has occurred | Copy the error message exactly as it appears on the console or in the system log, call your Cisco technical support representative and provide the representative with the gathered information. | --
LOCALD-4-SECRET_ALREADY_EXISTS | 4 | SECURITY | Warning: The secret is configured too for user '[chars]' | An internal software error has occurred | Copy the error message exactly as it appears on the console or in the system log, call your Cisco technical support representative and provide the representative with the gathered information. | --
LOCALD-7-ERR_SYSDB_FD | 7 | SECURITY | [chars] [chars]: [chars] | Error encountered while using the System Database. | Copy the error message exactly as it appears on the console or in the system log, call your Cisco technical support representative and provide the representative with the gathered information. | --
LOCALD-7-ERR_TTYMGMT_FD | 7 | SECURITY | [chars]: [chars] | Error encountered while using TTY management library. | Copy the error message exactly as it appears on the console or in the system log, call your Cisco technical support representative and provide the representative with the gathered information. | --
login-3-DEBUG_ERROR | 3 | SECURITY | Failed to [chars] debug module: [chars] | Failed to initialize or shutdown the debug module. | Copy the error message exactly as it appears on the console or in the system log, call your Cisco technical support representative and provide the representative with the gathered information. | --
login-3-DLLMAIN_ERROR | 3 | SECURITY | Error encountered while initializing the DLL, path [chars]: [chars] | Error message from debug initialization module. | Copy the error message exactly as it appears on the console or in the system log, call your Cisco technical support representative and provide the representative with the gathered information. | --
login-3-INVALID_LOGIN_DEBUG_FLAG | 3 | SECURITY | The login debug flag [dec] does not exist | The debug flag specified is not supported. | Copy the error message exactly as it appears on the console or in the system log, call your Cisco technical support representative and provide the representative with the gathered information. | --
login-3-NO_MEMORY | 3 | SECURITY | Not enough memory was available while [chars] | Failed to allocate necessary memory. | Copy the error message exactly as it appears on the console or in the system log, call your Cisco technical support representative and provide the representative with the gathered information. | --
login-4-AUTHEN_FAILED | 4 | SECURITY | Failed authentication attempt by user \'[chars]\' from \'[chars]\' on \'[chars]\' | This is an error message from debug module of aaa component. This might have been caused by 1. Entering wrong username/password. 2. The user is not configured on the box and hence can not login. | Please check for the correctness of username/password | If the issue is still not resolved, please send a mail to q-aaa-dev alias. Please refer http://zed.cisco.com/confluence/display/IPA/AAA+XOS+True+Component
login-6-AUTHEN_SUCCESS | 6 | SECURITY | Successfully authenticated user \'[chars]\' from \'[chars]\' on \'[chars]\' | This is an info message from debug module of aaa component. This indicates that user has succesfully authenticated. | Debug message only. No action is required. | None
MPP-3-FATAL_ERR | 3 | SECURITY | [chars] | An internal software fatal error occurred. | Copy the error message exactly as it appears on the console or in the system log, call your Cisco technical support representative and provide the representative with the gathered information. | --
MPP-4-MSG_WARN | 4 | SECURITY | [chars]: [chars] | An internal software error occurred. | Copy the error message exactly as it appears on the console or in the system log, call your Cisco technical support representative and provide the representative with the gathered information. | --
MPP-6-MSG_INFO | 6 | SECURITY | [chars]: [chars] | Updated Management Plane configuration. | 'No action is required.' | --
PKI-6-ERR_1_PARAM | 6 | SECURITY | [chars] | CEPKI general error message with one prameter. | 'Copy the error message exactly as it appears on the console or in the system log, call your Cisco technical support representative and provide the representative with the gathered information.' | --
PKI-6-ERR_2_PARAM | 6 | SECURITY | [chars] [chars] | CEPKI general error message with two prameters. | 'Copy the error message exactly as it appears on the console or in the system log, call your Cisco technical support representative and provide the representative with the gathered information.' | --
PKI-6-LOG_INFO | 6 | SECURITY | [chars] | CEPKI general error message with one prameter. | 'Copy the error message exactly as it appears on the console or in the system log, call your Cisco technical support representative and provide the representative with the gathered information.' | --
RADIUSD-3-ACCT_NOTIFY_FAIL | 3 | SECURITY | Failed to notify the completion of accounting to sender - [chars] | An internal software error occurred. | Copy the error message exactly as it appears on the console or in the system log, call your Cisco technical support representative and provide the representative with the gathered information. | --
RADIUSD-3-ACCT_NOTIFY_FAIL | 3 | SECURITY | Failed to notify the completion of accounting to sender - [chars] | An internal software error occurred. | Copy the error message exactly as it appears on the console or in the system log, call your Cisco technical support representative and provide the representative with the gathered information. | --
RADIUSD-3-ADD_SYS_IP_ADDR_ATTR_ERR | 3 | SECURITY | Adding NAS IP address failed, omitted: [chars] | An internal software error has occurred. | Copy the error message exactly as it appears on the console or in the system log, call your Cisco technical support representative and provide the representative with the gathered information. | --
RADIUSD-3-ADD_SYS_IP_ADDR_ATTR_ERR | 3 | SECURITY | Adding NAS IP address failed, omitted: [chars] | An internal software error has occurred. | Copy the error message exactly as it appears on the console or in the system log, call your Cisco technical support representative and provide the representative with the gathered information. | --
RADIUSD-3-ADD_VSA_FAIL | 3 | SECURITY | Failed to add VSA av-pair [dec] with [chars] - [chars] | Failure encountered while adding a VSA. | Copy the error message exactly as it appears on the console or in the system log, call your Cisco technical support representative and provide the representative with the gathered information. | --
RADIUSD-3-ADD_VSA_FAIL | 3 | SECURITY | Failed to add VSA av-pair [dec] with [chars] - [chars] | Failure encountered while adding a VSA. | Copy the error message exactly as it appears on the console or in the system log, call your Cisco technical support representative and provide the representative with the gathered information. | --
RADIUSD-3-BAD_AVPAIR | 3 | SECURITY | Bad AAA avpair [dec] with length [dec] detected | An internal software error occurred. | Copy the error message exactly as it appears on the console or in the system log, call your Cisco technical support representative and provide the representative with the gathered information. | --
RADIUSD-3-BAD_AVPAIR | 3 | SECURITY | Bad AAA avpair [dec] with length [dec] detected | An internal software error occurred. | Copy the error message exactly as it appears on the console or in the system log, call your Cisco technical support representative and provide the representative with the gathered information. | --
RADIUSD-3-BAD_MSG_TYPE | 3 | SECURITY | Unsupported message type [dec] encountered while [chars] | Found an unsupported AAA message type in avlist. | Copy the error message exactly as it appears on the console or in the system log, call your Cisco technical support representative and provide the representative with the gathered information. | --
RADIUSD-3-BAD_MSG_TYPE | 3 | SECURITY | Unsupported message type [dec] encountered while [chars] | Found an unsupported AAA message type in avlist. | Copy the error message exactly as it appears on the console or in the system log, call your Cisco technical support representative and provide the representative with the gathered information. | --
RADIUSD-3-BAD_VSA_FORMAT_BIT | 3 | SECURITY | Format bit is not set for VSA [chars] | Format bit is not set for VSA %s according to table bitmap. | Copy the error message exactly as it appears on the console or in the system log, call your Cisco technical support representative and provide the representative with the gathered information. | --
RADIUSD-3-BAD_VSA_FORMAT_BIT | 3 | SECURITY | Format bit is not set for VSA [chars] | Format bit is not set for VSA %s according to table bitmap. | Copy the error message exactly as it appears on the console or in the system log, call your Cisco technical support representative and provide the representative with the gathered information. | --
RADIUSD-3-BAD_VSA_LENGTH | 3 | SECURITY | Inconsistent [chars] VSA length [dec] was encountered | VSA format error found in radiusd while translating. | Copy the error message exactly as it appears on the console or in the system log, call your Cisco technical support representative and provide the representative with the gathered information. | --
RADIUSD-3-BAD_VSA_LENGTH | 3 | SECURITY | Inconsistent [chars] VSA length [dec] was encountered | VSA format error found in radiusd while translating. | Copy the error message exactly as it appears on the console or in the system log, call your Cisco technical support representative and provide the representative with the gathered information. | --
RADIUSD-3-BAD_VSA_TYPE | 3 | SECURITY | Bad [chars] VSA type [dec] with vendor_id [dec] encountered, possibily out of range | VSA format error found in radiusd while translating. | Copy the error message exactly as it appears on the console or in the system log, call your Cisco technical support representative and provide the representative with the gathered information. | --
RADIUSD-3-BAD_VSA_TYPE | 3 | SECURITY | Bad [chars] VSA type [dec] with vendor_id [dec] encountered, possibily out of range | VSA format error found in radiusd while translating. | Copy the error message exactly as it appears on the console or in the system log, call your Cisco technical support representative and provide the representative with the gathered information. | --
RADIUSD-3-BAD_VSA_VENDOR | 3 | SECURITY | Vendor specified for VSA [chars] is not recognized | Vendor specified for the VSA is not recognized according to table bitmap. An internal software error occurred. | Copy the error message exactly as it appears on the console or in the system log, call your Cisco technical support representative and provide the representative with the gathered information. | --
RADIUSD-3-BAD_VSA_VENDOR | 3 | SECURITY | Vendor specified for VSA [chars] is not recognized | Vendor specified for the VSA is not recognized according to table bitmap. An internal software error occurred. | Copy the error message exactly as it appears on the console or in the system log, call your Cisco technical support representative and provide the representative with the gathered information. | --
RADIUSD-3-BAG_ENCODE_ERR | 3 | SECURITY | Failed to encode [chars] bag: [chars] | An internal software error occurred. | Copy the error message exactly as it appears on the console or in the system log, call your Cisco technical support representative and provide the representative with the gathered information. | --
RADIUSD-3-BAG_ENCODE_ERR | 3 | SECURITY | Failed to encode [chars] bag: [chars] | An internal software error occurred. | Copy the error message exactly as it appears on the console or in the system log, call your Cisco technical support representative and provide the representative with the gathered information. | --
RADIUSD-3-BAGS_UNREG_ERR | 3 | SECURITY | Failed to unregister bag [chars]: [chars] | An internal software error occurred. | Copy the error message exactly as it appears on the console or in the system log, call your Cisco technical support representative and provide the representative with the gathered information. | --
RADIUSD-3-BAGS_UNREG_ERR | 3 | SECURITY | Failed to unregister bag [chars]: [chars] | An internal software error occurred. | Copy the error message exactly as it appears on the console or in the system log, call your Cisco technical support representative and provide the representative with the gathered information. | --
RADIUSD-3-CONFIG_ERR | 3 | SECURITY | Encountered configuration error while [chars] | An internal software error occurred. | Copy the error message exactly as it appears on the console or in the system log, call your Cisco technical support representative and provide the representative with the gathered information. | --
RADIUSD-3-CONFIG_ERR | 3 | SECURITY | Encountered configuration error while [chars] | An internal software error occurred. | Copy the error message exactly as it appears on the console or in the system log, call your Cisco technical support representative and provide the representative with the gathered information. | --
RADIUSD-3-DEBUG_ERROR | 3 | SECURITY | [chars]: [chars] | Error encountered in debug module. | Copy the error message exactly as it appears on the console or in the system log, call your Cisco technical support representative and provide the representative with the gathered information. | --
RADIUSD-3-DEBUG_ERROR | 3 | SECURITY | [chars]: [chars] | Error encountered in debug module. | Copy the error message exactly as it appears on the console or in the system log, call your Cisco technical support representative and provide the representative with the gathered information. | --
RADIUSD-3-EDM_INIT_ERR | 3 | SECURITY | Failed to register EDM - [chars] | An internal software error occurred. | Copy the error message exactly as it appears on the console or in the system log, call your Cisco technical support representative and provide the representative with the gathered information. | --
RADIUSD-3-EDM_INIT_ERR | 3 | SECURITY | Failed to register EDM - [chars] | An internal software error occurred. | Copy the error message exactly as it appears on the console or in the system log, call your Cisco technical support representative and provide the representative with the gathered information. | --
RADIUSD-3-ERR_CREATE_SERVER_ENTRY | 3 | SECURITY | Failed to create a server entry: [chars] | A configuration error has occured. | Copy the error message exactly as it appears on the console or in the system log, call your Cisco technical support representative and provide the representative with the gathered information. | --
RADIUSD-3-ERR_CREATE_SERVER_ENTRY | 3 | SECURITY | Failed to create a server entry: [chars] | A configuration error has occured. | Copy the error message exactly as it appears on the console or in the system log, call your Cisco technical support representative and provide the representative with the gathered information. | --
RADIUSD-3-ERR_CREATESG | 3 | SECURITY | Unable to apply server group '[chars]' configuration: [chars] | A configuration error has occured. | Copy the error message exactly as it appears on the console or in the system log, call your Cisco technical support representative and provide the representative with the gathered information. | --
RADIUSD-3-ERR_CREATESG | 3 | SECURITY | Unable to apply server group '[chars]' configuration: [chars] | A configuration error has occured. | Copy the error message exactly as it appears on the console or in the system log, call your Cisco technical support representative and provide the representative with the gathered information. | --
RADIUSD-3-ERR_SET_SERVER_ENTRY | 3 | SECURITY | Error while setting or unsetting a parameter in server entry: [chars] | A configuration error has occured. | Copy the error message exactly as it appears on the console or in the system log, call your Cisco technical support representative and provide the representative with the gathered information. | --
RADIUSD-3-ERR_SET_SERVER_ENTRY | 3 | SECURITY | Error while setting or unsetting a parameter in server entry: [chars] | A configuration error has occured. | Copy the error message exactly as it appears on the console or in the system log, call your Cisco technical support representative and provide the representative with the gathered information. | --
RADIUSD-3-ERR_SYSDBBIND | 3 | SECURITY | Failed to bind to SysDB at [chars]: [chars] | An internal software error occurred. | Copy the error message exactly as it appears on the console or in the system log, call your Cisco technical support representative and provide the representative with the gathered information. | --
RADIUSD-3-ERR_SYSDBBIND | 3 | SECURITY | Failed to bind to SysDB at [chars]: [chars] | An internal software error occurred. | Copy the error message exactly as it appears on the console or in the system log, call your Cisco technical support representative and provide the representative with the gathered information. | --
RADIUSD-3-ERR_TTY_IFH_PRESENT | 3 | SECURITY | Both ttyname ([chars]) and ifh ([hex]) are present in the message | In the AV pair message recieved from the radiusd clients should have either ttyname or interface handle, not both. | Copy the error message exactly as it appears on the console or in the system log, call your Cisco technical support representative and provide the representative with the gathered information. | --
RADIUSD-3-ERR_TTY_IFH_PRESENT | 3 | SECURITY | Both ttyname ([chars]) and ifh ([hex]) are present in the message | In the AV pair message recieved from the radiusd clients should have either ttyname or interface handle, not both. | Copy the error message exactly as it appears on the console or in the system log, call your Cisco technical support representative and provide the representative with the gathered information. | --
RADIUSD-3-EVENT_ASYNC_ATTACH_FAIL_ERR | 3 | SECURITY | Failed to attach handler for async events: [chars] | An internal software error occurred. | Copy the error message exactly as it appears on the console or in the system log, call your Cisco technical support representative and provide the representative with the gathered information. | --
RADIUSD-3-EVENT_ASYNC_ATTACH_FAIL_ERR | 3 | SECURITY | Failed to attach handler for async events: [chars] | An internal software error occurred. | Copy the error message exactly as it appears on the console or in the system log, call your Cisco technical support representative and provide the representative with the gathered information. | --
RADIUSD-3-IP_ADDR_TOO_LONG_ERR | 3 | SECURITY | IP address [chars] is too long ([dec]) | An internal software error has occurred. | Copy the error message exactly as it appears on the console or in the system log, call your Cisco technical support representative and provide the representative with the gathered information. | --
RADIUSD-3-IP_ADDR_TOO_LONG_ERR | 3 | SECURITY | IP address [chars] is too long ([dec]) | An internal software error has occurred. | Copy the error message exactly as it appears on the console or in the system log, call your Cisco technical support representative and provide the representative with the gathered information. | --
RADIUSD-3-LOCKING | 3 | SECURITY | Failed to obtain or release [chars] lock (error: [chars]) | radiusd has either failed to obtain or release a lock. | If the message recurs, copy the error message exactly as it appears on the console or in the system log, call your Cisco technical support representative and provide the representative with the gathered information. | --
RADIUSD-3-LOCKING | 3 | SECURITY | Failed to obtain or release [chars] lock (error: [chars]) | radiusd has either failed to obtain or release a lock. | If the message recurs, copy the error message exactly as it appears on the console or in the system log, call your Cisco technical support representative and provide the representative with the gathered information. | --
RADIUSD-3-MEMORY | 3 | SECURITY | Failed to malloc [unsigned int] bytes | radiusd has failed to allocate the required amount of memory. | If the message recurs, copy the error message exactly as it appears on the console or in the system log, call your Cisco technical support representative and provide the representative with the gathered information. | Memory on the box must be running low - are there services that can be stopped, or can more memory be added.
RADIUSD-3-MEMORY | 3 | SECURITY | Failed to malloc [unsigned int] bytes | radiusd has failed to allocate the required amount of memory. | If the message recurs, copy the error message exactly as it appears on the console or in the system log, call your Cisco technical support representative and provide the representative with the gathered information. | Memory on the box must be running low - are there services that can be stopped, or can more memory be added.
RADIUSD-3-MSG_ERROR | 3 | SECURITY | [chars]: [chars] | Error encountered while handling messages received by tacacsd. | Copy the error message exactly as it appears on the console or in the system log, call your Cisco technical support representative and provide the representative with the gathered information. | --
RADIUSD-3-MSG_ERROR | 3 | SECURITY | [chars]: [chars] | Error encountered while handling messages received by tacacsd. | Copy the error message exactly as it appears on the console or in the system log, call your Cisco technical support representative and provide the representative with the gathered information. | --
RADIUSD-3-MSG_SIZE_ERR | 3 | SECURITY | [chars]: size [dec] - [chars] | An internal error occurred | Copy the error message exactly as it appears on the console or in the system log, call your Cisco technical support representative and provide the representative with the gathered information. | --
RADIUSD-3-MSG_SIZE_ERR | 3 | SECURITY | [chars]: size %zd - [chars] | An internal error occurred | Copy the error message exactly as it appears on the console or in the system log, call your Cisco technical support representative and provide the representative with the gathered information. | --
RADIUSD-3-NOT_VSA | 3 | SECURITY | The specified attribute [dec] is a non-VSA radius attribute | Encountered a non VSA attribute. | Copy the error message exactly as it appears on the console or in the system log, call your Cisco technical support representative and provide the representative with the gathered information. | --
RADIUSD-3-NOT_VSA | 3 | SECURITY | The specified attribute [dec] is a non-VSA radius attribute | Encountered a non VSA attribute. | Copy the error message exactly as it appears on the console or in the system log, call your Cisco technical support representative and provide the representative with the gathered information. | --
RADIUSD-3-PARAMETER | 3 | SECURITY | [chars] | RADIUS was passed an invalid parameter. | If the message recurs, copy the error message exactly as it appears on the console or in the system log, call your Cisco technical support representative and provide the representative with the gathered information. | --
RADIUSD-3-PARAMETER | 3 | SECURITY | [chars] | RADIUS was passed an invalid parameter. | If the message recurs, copy the error message exactly as it appears on the console or in the system log, call your Cisco technical support representative and provide the representative with the gathered information. | --
RADIUSD-3-RIB_BIND_ERR | 3 | SECURITY | Binding to RIB failed: [chars] | An internal software error has occurred. | Copy the error message exactly as it appears on the console or in the system log, call your Cisco technical support representative and provide the representative with the gathered information. | --
RADIUSD-3-RIB_BIND_ERR | 3 | SECURITY | Binding to RIB failed: [chars] | An internal software error has occurred. | Copy the error message exactly as it appears on the console or in the system log, call your Cisco technical support representative and provide the representative with the gathered information. | --
RADIUSD-3-RIB_LOCAL_ADDRESS_ERR | 3 | SECURITY | NAS IP not found; address omitted: [chars] | An internal software error has occurred. | Copy the error message exactly as it appears on the console or in the system log, call your Cisco technical support representative and provide the representative with the gathered information. | --
RADIUSD-3-RIB_LOCAL_ADDRESS_ERR | 3 | SECURITY | NAS IP not found; address omitted: [chars] | An internal software error has occurred. | Copy the error message exactly as it appears on the console or in the system log, call your Cisco technical support representative and provide the representative with the gathered information. | --
RADIUSD-3-SERVER_MUTEX_INIT_FAILED | 3 | SECURITY | Failed to initialize mutex in radiusd | An internal software error occurred. | Copy the error message exactly as it appears on the console or in the system log, call your Cisco technical support representative and provide the representative with the gathered information. | --
RADIUSD-3-SERVER_MUTEX_INIT_FAILED | 3 | SECURITY | Failed to initialize mutex in radiusd | An internal software error occurred. | Copy the error message exactly as it appears on the console or in the system log, call your Cisco technical support representative and provide the representative with the gathered information. | --
RADIUSD-3-SETPRIO_FAILED | 3 | SECURITY | Changing priority failed [dec] | Attempt to change priority failed. | Copy the error message exactly as it appears on the console or in the system log, call your Cisco technical support representative and provide the representative with the gathered information. | --
RADIUSD-3-SETPRIO_FAILED | 3 | SECURITY | Changing priority failed [dec] | Attempt to change priority failed. | Copy the error message exactly as it appears on the console or in the system log, call your Cisco technical support representative and provide the representative with the gathered information. | --
RADIUSD-3-SHUTDOWN_ERROR | 3 | SECURITY | [chars]: [chars] | TACACS+ process failed to shutdown properly. | Copy the error message exactly as it appears on the console or in the system log, call your Cisco technical support representative and provide the representative with the gathered information. | --
RADIUSD-3-SHUTDOWN_ERROR | 3 | SECURITY | [chars]: [chars] | TACACS+ process failed to shutdown properly. | Copy the error message exactly as it appears on the console or in the system log, call your Cisco technical support representative and provide the representative with the gathered information. | --
RADIUSD-3-STARTUP_ERROR | 3 | SECURITY | [chars]: [chars] | TACACS+ process failed to startup properly. | Copy the error message exactly as it appears on the console or in the system log, call your Cisco technical support representative and provide the representative with the gathered information. | --
RADIUSD-3-STARTUP_ERROR | 3 | SECURITY | [chars]: [chars] | TACACS+ process failed to startup properly. | Copy the error message exactly as it appears on the console or in the system log, call your Cisco technical support representative and provide the representative with the gathered information. | --
RADIUSD-3-VSA_FORMAT_ERR1 | 3 | SECURITY | daemon VSA [dec] does not match type string in [chars]. | VSA format error in daemon user config. | Copy the error message exactly as it appears on the console or in the system log, call your Cisco technical support representative and provide the representative with the gathered information. | --
RADIUSD-3-VSA_FORMAT_ERR1 | 3 | SECURITY | daemon VSA [dec] does not match type string in [chars]. | VSA format error in daemon user config. | Copy the error message exactly as it appears on the console or in the system log, call your Cisco technical support representative and provide the representative with the gathered information. | --
RADIUSD-3-VSA_FORMAT_ERR2 | 3 | SECURITY | Parsing error on daemon VSA '[chars]' (no protocol or type field) | VSA format error in daemon user configuration. | Copy the error message exactly as it appears on the console or in the system log, call your Cisco technical support representative and provide the representative with the gathered information. | --
RADIUSD-3-VSA_FORMAT_ERR2 | 3 | SECURITY | Parsing error on daemon VSA '[chars]' (no protocol or type field) | VSA format error in daemon user configuration. | Copy the error message exactly as it appears on the console or in the system log, call your Cisco technical support representative and provide the representative with the gathered information. | --
RADIUSD-3-VSA_FORMAT_ERR3 | 3 | SECURITY | Parsing error on daemon VSA '[chars]' (no value field or invalid length) | VSA format error in daemon user configuration. | Copy the error message exactly as it appears on the console or in the system log, call your Cisco technical support representative and provide the representative with the gathered information. | --
RADIUSD-3-VSA_FORMAT_ERR3 | 3 | SECURITY | Parsing error on daemon VSA '[chars]' (no value field or invalid length) | VSA format error in daemon user configuration. | Copy the error message exactly as it appears on the console or in the system log, call your Cisco technical support representative and provide the representative with the gathered information. | --
RADIUSD-3-VSA_FORMAT_ERR4 | 3 | SECURITY | Parsing error on daemon VSA '[chars]', order number [dec] (not 0-254) is not supported | VSA format error in daemon user configuration. | Copy the error message exactly as it appears on the console or in the system log, call your Cisco technical support representative and provide the representative with the gathered information. | --
RADIUSD-3-VSA_FORMAT_ERR4 | 3 | SECURITY | Parsing error on daemon VSA '[chars]', order number [dec] (not 0-254) is not supported | VSA format error in daemon user configuration. | Copy the error message exactly as it appears on the console or in the system log, call your Cisco technical support representative and provide the representative with the gathered information. | --
RADIUSD-3-VSA_FORMAT_ERR5 | 3 | SECURITY | Parsing error on daemon VSA '[chars]' (invalid type field) | VSA format error in daemon user configuration. | Copy the error message exactly as it appears on the console or in the system log, call your Cisco technical support representative and provide the representative with the gathered information. | --
RADIUSD-3-VSA_FORMAT_ERR5 | 3 | SECURITY | Parsing error on daemon VSA '[chars]' (invalid type field) | VSA format error in daemon user configuration. | Copy the error message exactly as it appears on the console or in the system log, call your Cisco technical support representative and provide the representative with the gathered information. | --
RADIUSD-3-VSA_NOTFOUND | 3 | SECURITY | VSA [dec] ([chars]) not found in daemon-to-nas tables after string comparing | VSA not found in the deamon to NAS mapping table. | Copy the error message exactly as it appears on the console or in the system log, call your Cisco technical support representative and provide the representative with the gathered information. | --
RADIUSD-3-VSA_NOTFOUND | 3 | SECURITY | VSA [dec] ([chars]) not found in daemon-to-nas tables after string comparing | VSA not found in the deamon to NAS mapping table. | Copy the error message exactly as it appears on the console or in the system log, call your Cisco technical support representative and provide the representative with the gathered information. | --
RADIUSD-3-VSA_TABLE_ERROR | 3 | SECURITY | Table [chars] entry [dec] has inconsistent ignore flag and standard attribute type | An internal software error occurred. | Copy the error message exactly as it appears on the console or in the system log, call your Cisco technical support representative and provide the representative with the gathered information. | --
RADIUSD-3-VSA_TABLE_ERROR | 3 | SECURITY | Table [chars] entry [dec] has inconsistent ignore flag and standard attribute type | An internal software error occurred. | Copy the error message exactly as it appears on the console or in the system log, call your Cisco technical support representative and provide the representative with the gathered information. | --
RADIUSD-3-ZERO_TIMER_REPEATEDLY_EXPIRING_ERROR | 3 | SECURITY | [chars]: [dec] [dec] | The deadtimer expiry event repeatedly occured with a deadtime value of zero. This could lead to cpu hogging by radiusd process. | Restarting radiusd process should get around the problem. | --
RADIUSD-3-ZERO_TIMER_REPEATEDLY_EXPIRING_ERROR | 3 | SECURITY | [chars]: [dec] [dec] | The deadtimer expiry event repeatedly occured with a deadtime value of zero. This could lead to cpu hogging by radiusd process. | Restarting radiusd process should get around the problem. | --
RADIUSD-4-CERR_REGISTER | 4 | SECURITY | [chars]: [chars] | radiusd failed to register error codes. | Copy the error message exactly as it appears on the console or in the system log, call your Cisco technical support representative and provide the representative with the gathered information. | --
RADIUSD-4-CERR_REGISTER | 4 | SECURITY | [chars]: [chars] | radiusd failed to register error codes. | Copy the error message exactly as it appears on the console or in the system log, call your Cisco technical support representative and provide the representative with the gathered information. | --
RADIUSD-4-IFHANDLE_NULL | 4 | SECURITY | WARNING: Cannot obtain handle for the interface [chars]: [chars] | Error encountered while obtaining handle for the interface specified as the source interface. | Copy the error message exactly as it appears on the console or in the system log, call your Cisco technical support representative and provide the representative with the gathered information. | --
RADIUSD-4-IFHANDLE_NULL | 4 | SECURITY | WARNING: Cannot obtain handle for the interface [chars]: [chars] | Error encountered while obtaining handle for the interface specified as the source interface. | Copy the error message exactly as it appears on the console or in the system log, call your Cisco technical support representative and provide the representative with the gathered information. | --
RADIUSD-4-IP_ADDRESS_NOT_FOUND | 4 | SECURITY | WARNING: No IP address configured for [chars], using default address instead: [chars] | There is no IP address configured for the specified interface. | Copy the error message exactly as it appears on the console or in the system log, call your Cisco technical support representative and provide the representative with the gathered information. | --
RADIUSD-4-IP_ADDRESS_NOT_FOUND | 4 | SECURITY | WARNING: No IP address configured for [chars], using default address instead: [chars] | There is no IP address configured for the specified interface. | Copy the error message exactly as it appears on the console or in the system log, call your Cisco technical support representative and provide the representative with the gathered information. | --
RADIUSD-4-NO_IP_ADDRESS | 4 | SECURITY | WARNING: No IP address has been configured for [chars] | There is no IP address configured for the specified interface. | Copy the error message exactly as it appears on the console or in the system log, call your Cisco technical support representative and provide the representative with the gathered information. | --
RADIUSD-4-NO_IP_ADDRESS | 4 | SECURITY | WARNING: No IP address has been configured for [chars] | There is no IP address configured for the specified interface. | Copy the error message exactly as it appears on the console or in the system log, call your Cisco technical support representative and provide the representative with the gathered information. | --
RADIUSD-4-NOSUCH_INTF | 4 | SECURITY | WARNING: Specified source interface [chars] is not present: [chars] | The interface specified as source interface is not present. | Copy the error message exactly as it appears on the console or in the system log, call your Cisco technical support representative and provide the representative with the gathered information. | --
RADIUSD-4-NOSUCH_INTF | 4 | SECURITY | WARNING: Specified source interface [chars] is not present: [chars] | The interface specified as source interface is not present. | Copy the error message exactly as it appears on the console or in the system log, call your Cisco technical support representative and provide the representative with the gathered information. | --
RADIUSD-4-RADIUS_NOSERV | 4 | SECURITY | Warning: Server [chars]/[dec]/[dec] is not defined | An internal software error occurred. | Copy the error message exactly as it appears on the console or in the system log, call your Cisco technical support representative and provide the representative with the gathered information. | --
RADIUSD-4-RADIUS_NOSERV | 4 | SECURITY | Warning: Server [chars]/[dec]/[dec] is not defined | An internal software error occurred. | Copy the error message exactly as it appears on the console or in the system log, call your Cisco technical support representative and provide the representative with the gathered information. | --
RADIUSD-4-SRCINTF_NOTUP | 4 | SECURITY | WARNING: Specified source interface [chars] is not UP | The interface specified as source interface is not UP. | Copy the error message exactly as it appears on the console or in the system log, call your Cisco technical support representative and provide the representative with the gathered information. | --
RADIUSD-4-SRCINTF_NOTUP | 4 | SECURITY | WARNING: Specified source interface [chars] is not UP | The interface specified as source interface is not UP. | Copy the error message exactly as it appears on the console or in the system log, call your Cisco technical support representative and provide the representative with the gathered information. | --
RADIUSD-6-BAD_ATTR_LENGTH | 6 | SECURITY | Encountered bad attribute length [dec] (attr [dec]) while [chars], ignored | An internal software error has occurred. | Copy the error message exactly as it appears on the console or in the system log, call your Cisco technical support representative and provide the representative with the gathered information. | --
RADIUSD-6-BAD_ATTR_LENGTH | 6 | SECURITY | Encountered bad attribute length [dec] (attr [dec]) while [chars], ignored | An internal software error has occurred. | Copy the error message exactly as it appears on the console or in the system log, call your Cisco technical support representative and provide the representative with the gathered information. | --
RADIUSD-6-BAD_ATTR_TYPE | 6 | SECURITY | Encountered bad attribute type [dec] while [chars], ignored | An internal software error has occurred. | Copy the error message exactly as it appears on the console or in the system log, call your Cisco technical support representative and provide the representative with the gathered information. | --
RADIUSD-6-BAD_ATTR_TYPE | 6 | SECURITY | Encountered bad attribute type [dec] while [chars], ignored | An internal software error has occurred. | Copy the error message exactly as it appears on the console or in the system log, call your Cisco technical support representative and provide the representative with the gathered information. | --
RADIUSD-6-ERR_ACCT_ID | 6 | SECURITY | Cannot convert accounting task id to accounting session id: [chars] | Accounting task id is probably larger than 2^24 - 1 | Copy the error message exactly as it appears on the console or in the system log, call your Cisco technical support representative and provide the representative with the gathered information. | --
RADIUSD-6-ERR_ACCT_ID | 6 | SECURITY | Cannot convert accounting task id to accounting session id: [chars] | Accounting task id is probably larger than 2^24 - 1 | Copy the error message exactly as it appears on the console or in the system log, call your Cisco technical support representative and provide the representative with the gathered information. | --
RADIUSD-6-ERR_BAD_REPLY_ATTR | 6 | SECURITY | reply attr size=[dec] not equal to sum of parts=[dec] | The length of the reply attribute does not equal its parts. | Copy the error message exactly as it appears on the console or in the system log, call your Cisco technical support representative and provide the representative with the gathered information. | --
RADIUSD-6-ERR_BAD_REPLY_ATTR | 6 | SECURITY | reply attr size=[dec] not equal to sum of parts=[dec] | The length of the reply attribute does not equal its parts. | Copy the error message exactly as it appears on the console or in the system log, call your Cisco technical support representative and provide the representative with the gathered information. | --
RADIUSD-6-ERR_BAD_SESSID_ATTR | 6 | SECURITY | Using incorrect AAA attribute for RAD_ACCT_SESSID_ATTR [chars] | Check consistancy between radius_table and nas_to_daemon_av_table | Copy the error message exactly as it appears on the console or in the system log, call your Cisco technical support representative and provide the representative with the gathered information. | --
RADIUSD-6-ERR_BAD_SESSID_ATTR | 6 | SECURITY | Using incorrect AAA attribute for RAD_ACCT_SESSID_ATTR [chars] | Check consistancy between radius_table and nas_to_daemon_av_table | Copy the error message exactly as it appears on the console or in the system log, call your Cisco technical support representative and provide the representative with the gathered information. | --
RADIUSD-6-ERR_LEAFTIMER | 6 | SECURITY | Cannot allocate leaf timer - [chars] | None at this time | Copy the error message exactly as it appears on the console or in the system log, call your Cisco technical support representative and provide the representative with the gathered information. | --
RADIUSD-6-ERR_LEAFTIMER | 6 | SECURITY | Cannot allocate leaf timer - [chars] | None at this time | Copy the error message exactly as it appears on the console or in the system log, call your Cisco technical support representative and provide the representative with the gathered information. | --
RADIUSD-6-ERR_SOCKET_BIND_FAIL | 6 | SECURITY | Error in binding socket: [chars] | None at this time | Copy the error message exactly as it appears on the console or in the system log, call your Cisco technical support representative and provide the representative with the gathered information. | --
RADIUSD-6-ERR_SOCKET_BIND_FAIL | 6 | SECURITY | Error in binding socket: [chars] | None at this time | Copy the error message exactly as it appears on the console or in the system log, call your Cisco technical support representative and provide the representative with the gathered information. | --
RADIUSD-6-ERR_SOCKETFAIL | 6 | SECURITY | Error in opening socket: [chars] | None at this time | Copy the error message exactly as it appears on the console or in the system log, call your Cisco technical support representative and provide the representative with the gathered information. | --
RADIUSD-6-ERR_SOCKETFAIL | 6 | SECURITY | Error in opening socket: [chars] | None at this time | Copy the error message exactly as it appears on the console or in the system log, call your Cisco technical support representative and provide the representative with the gathered information. | --
RADIUSD-6-EVENT_CONN_DESTROY_FAILED | 6 | SECURITY | Event connection destroy failed while [chars]: [chars] | An internal software error occured | Copy the error message exactly as it appears on the console or in the system log, call your Cisco technical support representative and provide the representative with the gathered information. | --
RADIUSD-6-EVENT_CONN_DESTROY_FAILED | 6 | SECURITY | Event connection destroy failed while [chars]: [chars] | An internal software error occured | Copy the error message exactly as it appears on the console or in the system log, call your Cisco technical support representative and provide the representative with the gathered information. | --
RADIUSD-6-EVENT_CONN_INIT_FAILED | 6 | SECURITY | Failed to initialize event connection for [chars] (error: [chars]) | An internal software error occured | Copy the error message exactly as it appears on the console or in the system log, call your Cisco technical support representative and provide the representative with the gathered information. | --
RADIUSD-6-EVENT_CONN_INIT_FAILED | 6 | SECURITY | Failed to initialize event connection for [chars] (error: [chars]) | An internal software error occured | Copy the error message exactly as it appears on the console or in the system log, call your Cisco technical support representative and provide the representative with the gathered information. | --
RADIUSD-6-GOT_CISCO_VSA | 6 | SECURITY | Encountered a Cisco VSA while processing non Cisco VSAs | An internal software error has occurred. | Copy the error message exactly as it appears on the console or in the system log, call your Cisco technical support representative and provide the representative with the gathered information. | --
RADIUSD-6-GOT_CISCO_VSA | 6 | SECURITY | Encountered a Cisco VSA while processing non Cisco VSAs | An internal software error has occurred. | Copy the error message exactly as it appears on the console or in the system log, call your Cisco technical support representative and provide the representative with the gathered information. | --
RADIUSD-6-INTRFC_STATE_QUERY_FAILED | 6 | SECURITY | Cannot query state of interface [chars] (source interface not applied): [chars] | An internal software error occured. | Copy the error message exactly as it appears on the console or in the system log, call your Cisco technical support representative and provide the representative with the gathered information. | --
RADIUSD-6-INTRFC_STATE_QUERY_FAILED | 6 | SECURITY | Cannot query state of interface [chars] (source interface not applied): [chars] | An internal software error occured. | Copy the error message exactly as it appears on the console or in the system log, call your Cisco technical support representative and provide the representative with the gathered information. | --
RADIUSD-6-INVALID_AUTHOR_TYPE | 6 | SECURITY | Invalid authorization type [dec] encountered while [chars] | An internal software error has occurred. | Copy the error message exactly as it appears on the console or in the system log, call your Cisco technical support representative and provide the representative with the gathered information. | --
RADIUSD-6-INVALID_AUTHOR_TYPE | 6 | SECURITY | Invalid authorization type [dec] encountered while [chars] | An internal software error has occurred. | Copy the error message exactly as it appears on the console or in the system log, call your Cisco technical support representative and provide the representative with the gathered information. | --
RADIUSD-6-INVALID_VSA | 6 | SECURITY | Found invalid VSA attr [dec] while [chars], ignored | An internal software error has occurred. | Copy the error message exactly as it appears on the console or in the system log, call your Cisco technical support representative and provide the representative with the gathered information. | --
RADIUSD-6-INVALID_VSA | 6 | SECURITY | Found invalid VSA attr [dec] while [chars], ignored | An internal software error has occurred. | Copy the error message exactly as it appears on the console or in the system log, call your Cisco technical support representative and provide the representative with the gathered information. | --
RADIUSD-6-LEN_TOO_LONG | 6 | SECURITY | Length of attribute [chars] exceeds limit [chars] | An internal software error has occurred. | Copy the error message exactly as it appears on the console or in the system log, call your Cisco technical support representative and provide the representative with the gathered information. | --
RADIUSD-6-LEN_TOO_LONG | 6 | SECURITY | Length of attribute [chars] exceeds limit [chars] | An internal software error has occurred. | Copy the error message exactly as it appears on the console or in the system log, call your Cisco technical support representative and provide the representative with the gathered information. | --
RADIUSD-6-SNPRINTF_FAIL | 6 | SECURITY | snprintf failed while [chars]: [chars] | An internal software error has occurred. | Copy the error message exactly as it appears on the console or in the system log, call your Cisco technical support representative and provide the representative with the gathered information. | --
RADIUSD-6-SNPRINTF_FAIL | 6 | SECURITY | snprintf failed while [chars]: [chars] | An internal software error has occurred. | Copy the error message exactly as it appears on the console or in the system log, call your Cisco technical support representative and provide the representative with the gathered information. | --
RADIUSD-6-UNSUPPORTED_VENDOR | 6 | SECURITY | Found unsupported vendor id [dec] while [chars], ignored | An internal software error has occurred. | Copy the error message exactly as it appears on the console or in the system log, call your Cisco technical support representative and provide the representative with the gathered information. | --
RADIUSD-6-UNSUPPORTED_VENDOR | 6 | SECURITY | Found unsupported vendor id [dec] while [chars], ignored | An internal software error has occurred. | Copy the error message exactly as it appears on the console or in the system log, call your Cisco technical support representative and provide the representative with the gathered information. | --
RADIUSD-7-GENERIC_ERROR | 7 | SECURITY | [chars]: [chars] | Generic error message used for internal debugging. | Copy the error message exactly as it appears on the console or in the system log, call your Cisco technical support representative and provide the representative with the gathered information. | --
RADIUSD-7-GENERIC_ERROR | 7 | SECURITY | [chars]: [chars] | Generic error message used for internal debugging. | Copy the error message exactly as it appears on the console or in the system log, call your Cisco technical support representative and provide the representative with the gathered information. | --
SAM-3-ERR_COPY_CRL | 3 | SECURITY | Error copying CRL from [chars] to [chars] | Internal error. | 'Copy the error message exactly as it appears on the console or in the system log, call your Cisco technical support representative and provide the representative with the gathered information.' | --
SAM-3-ERR_DEL_CA_CERT | 3 | SECURITY | Failed to delete CA certificate from SysDB [chars] during merge oper | Internal error. | 'Copy the error message exactly as it appears on the console or in the system log, call your Cisco technical support representative and provide the representative with the gathered information.' | --
SAM-3-ERR_FILE_MD5 | 3 | SECURITY | Failed in MD5 operation for file: [chars], [chars] | Internal error. | 'Copy the error message exactly as it appears on the console or in the system log, call your Cisco technical support representative and provide the representative with the gathered information.' | --
SAM-3-ERR_INVALID_DEVICE | 3 | SECURITY | Invalid device name '[chars]' | Internal error. | 'Copy the error message exactly as it appears on the console or in the system log, call your Cisco technical support representative and provide the representative with the gathered information.' | --
SAM-3-ERR_NO_DIGESTINDEX_VALUE | 3 | SECURITY | Installed file, [chars], does not have SAM index entry | Internal error. | 'Copy the error message exactly as it appears on the console or in the system log, call your Cisco technical support representative and provide the representative with the gathered information.' | --
SAM-3-ERR_NO_MEMORY | 3 | SECURITY | Out of memory | Internal error. | 'Copy the error message exactly as it appears on the console or in the system log, call your Cisco technical support representative and provide the representative with the gathered information.' | --
SAM-3-ERR_OPEN_FILE | 3 | SECURITY | Failed opening file: [chars], [chars] | Internal error. | 'Copy the error message exactly as it appears on the console or in the system log, call your Cisco technical support representative and provide the representative with the gathered information.' | --
SAM-3-ERR_REG_MSGNO | 3 | SECURITY | Could not register SAM_MSGNO message handler for message id [dec]: [chars] | Internal error. | 'Copy the error message exactly as it appears on the console or in the system log, call your Cisco technical support representative and provide the representative with the gathered information.' | --
SAM-3-ERR_RESTORE_LOG_ENCODE | 3 | SECURITY | Failed to encode bag for log entry [dec] during restore, [chars] | Internal error. | 'Copy the error message exactly as it appears on the console or in the system log, call your Cisco technical support representative and provide the representative with the gathered information.' | --
SAM-3-ERR_SYSDB_GET | 3 | SECURITY | Failed to get item [chars] in SysDB: [hex], [chars] | Internal error. | 'Copy the error message exactly as it appears on the console or in the system log, call your Cisco technical support representative and provide the representative with the gathered information.' | --
SAM-3-ERR_SYSDB_SET | 3 | SECURITY | Failed to set item [chars] in SysDB: [hex], [chars] | Internal error. | 'Copy the error message exactly as it appears on the console or in the system log, call your Cisco technical support representative and provide the representative with the gathered information.' | --
SAM-3-ERR_WR_FILE | 3 | SECURITY | Failed writing file : [chars], [chars] | Internal error. | 'Copy the error message exactly as it appears on the console or in the system log, call your Cisco technical support representative and provide the representative with the gathered information.' | --
SAM-3-WARN_NVRAM | 3 | SECURITY | NVRAM is not available, nvram process might have been down. | Internal error. | 'Copy the error message exactly as it appears on the console or in the system log, call your Cisco technical support representative and provide the representative with the gathered information.' | --
SAM-3-WARN_SPM | 3 | SECURITY | SPM is not available, [chars]. | Internal error. | 'Copy the error message exactly as it appears on the console or in the system log, call your Cisco technical support representative and provide the representative with the gathered information.' | --
SAM-4-CAUGHT_SIGNAL | 4 | SECURITY | server terminating.. | SAM server caught a signal, and terminated | 'Copy the error message exactly as it appears on the console or in the system log, call your Cisco technical support representative and provide the representative with the gathered information.' | --
SAM-4-NO_BACKUP_LOG | 4 | SECURITY | SAM log backup file is not present. [chars] | Backup file of SAM log is not present. The action taken is specified in the string | 'No action is required.' | --
SAM-4-SYSDB_INTEGRITY | 4 | SECURITY | Cannot guarantee the integrity of SAM SysDB name space, SAM internal tables had been discarded, and will try to recover from backup files. | Found digest mistmatch for SAM's SysDB name space, the SAM portion of SysDB had been deleted. If SAM backup files exists, this should not impact SAM's functionality; otherwise, CA root certificate and CRL will be lost | 'Copy the error message exactly as it appears on the console or in the system log, call your Cisco technical support representative and provide the representative with the gathered information.' | --
SAM-4-WARN_CA_CERT_EXPIRED | 4 | SECURITY | SAM detects the CA certificate had expired, but accepted by user | SAM found the expired CA certificate in table had been accepted by user. | 'Copy the error message exactly as it appears on the console or in the system log, call your Cisco technical support representative and provide the representative with the gathered information.' | --
SAM-4-WARN_CSS_CERT_EXPIRED | 4 | SECURITY | SAM detects the PIE certificate had expired, but accepted by user | SAM found the expired CSS certificate in table had been accepted by user. | 'Copy the error message exactly as it appears on the console or in the system log, call your Cisco technical support representative and provide the representative with the gathered information.' | --
SAM-6-ERR_1_PARAM | 6 | SECURITY | [chars] | SAM general error message with one prameter. | 'Copy the error message exactly as it appears on the console or in the system log, call your Cisco technical support representative and provide the representative with the gathered information.' | --
SAM-6-ERR_2_PARAM | 6 | SECURITY | [chars], [chars] | SAM general error message with two prameters. | 'Copy the error message exactly as it appears on the console or in the system log, call your Cisco technical support representative and provide the representative with the gathered information.' | --
SAM-6-WARN_CHANGE_NOT_PERSISTENT | 6 | SECURITY | SAM found no ENA device with sufficient space to backup the modified SAM table, the change will not be persistent until a successful ENA installation on a flash device. | SAM found there is nowhere to backup the modified SAM table. | 'Copy the error message exactly as it appears on the console or in the system log, call your Cisco technical support representative and provide the representative with the gathered information.' | --
SAM-6-WARN_DIGEST_FILE_MISSING | 6 | SECURITY | Secure digest file is not found, cannot guarantee the integrity of memory installed files. | SAM found digest file in NVRAM is missing, discard the memory packages. | 'Copy the error message exactly as it appears on the console or in the system log, call your Cisco technical support representative and provide the representative with the gathered information.' | --
SAM-6-WARN_DIGEST_FILE_REINIT | 6 | SECURITY | Secure digest file not present, SAM will re-init the secure digest file | SAM found digest file missing from NVRAM, re-init the file. | 'Copy the error message exactly as it appears on the console or in the system log, call your Cisco technical support representative and provide the representative with the gathered information.' | --
SAM-6-WARN_INIT_LOG_BACKUP_FILE | 6 | SECURITY | SAM failed to initialize log backup file | SAM failed to initalize log backup file in NVRAM, log entry not backed up | 'Copy the error message exactly as it appears on the console or in the system log, call your Cisco technical support representative and provide the representative with the gathered information.' | --
SAM-6-WARN_MEM_DIGEST | 6 | SECURITY | SAM will remove backup files for memory digest tables and users MUST re-install the memory packages. | SAM found MEM digest compare not successful, discard the memory packages. | 'Copy the error message exactly as it appears on the console or in the system log, call your Cisco technical support representative and provide the representative with the gathered information.' | --
SAM-6-WARNING | 6 | SECURITY | [chars] | SAM general warning message. | 'Copy the error message exactly as it appears on the console or in the system log, call your Cisco technical support representative and provide the representative with the gathered information.' | --
SAM-6-WARNING_INSECURE_FLASH_FILE | 6 | SECURITY | [chars] is detected insecure, backup not restored | Internal error. | 'Copy the error message exactly as it appears on the console or in the system log, call your Cisco technical support representative and provide the representative with the gathered information.' | --
SAM-6-WARNING_UNMATCH_DIGEST | 6 | SECURITY | [chars] has been changed since last installed. | Internal error. | 'Copy the error message exactly as it appears on the console or in the system log, call your Cisco technical support representative and provide the representative with the gathered information.' | --
SANOS-0-FW_ADMIN_EMERG | -- | SECURITY | [chars] | See Manual | See Manual required_info: See Manual. | See Manual
SANOS-0-FW_APP_EMERG | -- | SECURITY | [chars]: [dec] | See Manual | See Manual required_info: See Manual. | See Manual
SANOS-0-FW_KERNEL_EMERG | -- | SECURITY | [chars] | See Manual | See Manual required_info: See Manual. | See Manual
SANOS-1-FW_ADMIN_ALERT | 1 | SECURITY | [chars] | See Manual | See Manual required_info: See Manual. | See Manual
SANOS-1-FW_APP_ALERT | 1 | SECURITY | [chars]: [dec] | See Manual | See Manual required_info: See Manual. | See Manual
SANOS-1-FW_KERNEL_ALERT | 1 | SECURITY | [chars] | See Manual | See Manual required_info: See Manual. | See Manual
SANOS-2-FW_ADMIN_CRIT | 2 | SECURITY | [chars] | See Manual | See Manual required_info: See Manual. | See Manual
SANOS-2-FW_APP_CRIT | 2 | SECURITY | [chars]: [dec] | See Manual | See Manual required_info: See Manual. | See Manual
SANOS-2-FW_KERNEL_CRIT | 2 | SECURITY | [chars] | See Manual | See Manual required_info: See Manual. | See Manual
SANOS-3-BOOT_LOAD_ERR | 3 | SECURITY | [chars]: [chars] | Details an error occurring in the boot sequence. | No action needs to be taken- this will be dealt with by the external image helper | --
SANOS-3-CLOCK_UPDATE_FAIL | 3 | SECURITY | Failed to update the SanOS and X-Scale clocks | An Error occurred when trying to send clock update to SanOS. SanOS and X-Scale clocks will not be updated automatically. The main effect is on the time displayed in debug messages and in the SanOS/X-Scale syslog messages. | Reload the router. | An Error occurred when trying to create or activate a timer in the IOX's SanOS driver for clock updates. The SanOS and the X-Scale clocks will start running from the default date 1/1/2000.
SANOS-3-EVENT | 3 | SECURITY | Event handler function [chars] failed: [chars] | A failure occurred when trying to use event handling. | There is something wrong with the event handling infra. This probably signifies something more serious, like the kernel failure. | --
SANOS-3-FW_ADMIN_ERR | 3 | SECURITY | [chars] | See Manual | See Manual required_info: See Manual. | See Manual
SANOS-3-FW_APP_ERR | 3 | SECURITY | [chars]: [dec] | See Manual | See Manual required_info: See Manual. | See Manual
SANOS-3-FW_KERNEL_ERR | 3 | SECURITY | [chars] | See Manual | See Manual required_info: See Manual. | See Manual
SANOS-3-INIT | 3 | SECURITY | SanOS Driver initialisation failed: [chars]: [chars] | A failure occurred during the process startup of the SanOS Driver. This is most likely caused by a failure of some piece of infrastructure used by the SanOS Driver. The error message may give an indication of the root cause of the failure. | The process will be restarted by the System Manager - no further action is necessary. If the problem occurs repeatedly, copy the error message and gather the other necessary information, and call your Cisco technical support representative. | --
SANOS-4-ATTACH_INIT | 4 | SECURITY | Error in initiating attach session: [chars] | A failure occurred when initiating an attach session | -- | --
SANOS-4-BOOT_IMAGE_ERR | 4 | SECURITY | [chars] | Details an error occurring in the image. | NIL- the system will deal with the error. | --
SANOS-4-CONNECT | 4 | SECURITY | [chars] | A failure occurred when trying to use the connection infra. | There is something wrong with connection infra. Debug info should be collected. | --
SANOS-4-FW_ADMIN_WARNING | 4 | SECURITY | [chars] | See Manual | See Manual required_info: See Manual. | See Manual
SANOS-4-FW_APP_WARNING | 4 | SECURITY | [chars]: [dec] | See Manual | See Manual required_info: See Manual. | See Manual
SANOS-4-FW_KERNEL_WARNING | 4 | SECURITY | [chars] | See Manual | See Manual required_info: See Manual. | See Manual
SANOS-4-IPCP | 4 | SECURITY | IPCP function [chars] failed, returning: [chars] | A failure occurred when trying to use IPCP. | This is only a warning. If this message occurs repeatedly, IPCP is broken. In this case, communication between the IOX core and the SanOS core may be down. A restart may be required. | --
SANOS-4-IPCP_INVALID_ATTACH_MSG | 4 | SECURITY | Attach module Received an invalid message from IPCP: [chars] | Details an error occurring in message passing | If this message persists in occurring, there has been a bug in the X-blade core 1 or IPCP. However, it will not affect the running of the SanOS driver Thus no action is required. | --
SANOS-4-IPCP_INVALID_SYSLOG_MSG | 4 | SECURITY | Syslog module received an invalid message from IPCP: [chars] | Details an error occurring in message passing | If this message persists in occurring, there has been a bug in the X-blade core 1 or IPCP. However, it will not affect the running of the SanOS driver Thus no action is required. | --
SANOS-5-FW_ADMIN_NOTICE | 5 | SECURITY | [chars] | See Manual | See Manual required_info: See Manual. | See Manual
SANOS-5-FW_APP_NOTICE | 5 | SECURITY | [chars]: [dec] | See Manual | See Manual required_info: See Manual. | See Manual
SANOS-5-FW_KERNEL_NOTICE | 5 | SECURITY | [chars] | See Manual | See Manual required_info: See Manual. | See Manual
SANOS-6-BOOT_IMAGE_STATUS | 6 | SECURITY | [chars] | Details information about the image status. | No action needs to be taken. | --
SANOS-6-BOOT_LOAD_STATUS | 6 | SECURITY | [chars] | Details information about the boot. | No action needs to be taken. | --
SANOS-6-FW_ADMIN_INFO | 6 | SECURITY | [chars] | See Manual | See Manual required_info: See Manual. | See Manual
SANOS-6-FW_APP_INFO | 6 | SECURITY | [chars]: [dec] | See Manual | See Manual required_info: See Manual. | See Manual
SANOS-6-FW_KERNEL_INFO | 6 | SECURITY | [chars] | See Manual | See Manual required_info: See Manual. | See Manual
SANOS-7-FW_ADMIN_DEBUG | 7 | SECURITY | [chars] | See Manual | See Manual required_info: See Manual. | See Manual
SANOS-7-FW_APP_DEBUG | 7 | SECURITY | [chars]: [dec] | See Manual | See Manual required_info: See Manual. | See Manual
SANOS-7-FW_KERNEL_DEBUG | 7 | SECURITY | [chars] | See Manual | See Manual required_info: See Manual. | See Manual
sIMP-3-FATAL_ERR | 3 | SECURITY | [chars] | An internal software fatal error occurred. | Copy the error message exactly as it appears on the console or in the system log, call your Cisco technical support representative and provide the representative with the gathered information. | --
sIMP-4-ITI_WARN | 4 | SECURITY | [chars] [chars] | An internal software error occurred. | Copy the error message exactly as it appears on the console or in the system log, call your Cisco technical support representative and provide the representative with the gathered information. | --
sIMP-4-MSG_WARN | 4 | SECURITY | [chars] | An internal software error occurred. | Copy the error message exactly as it appears on the console or in the system log, call your Cisco technical support representative and provide the representative with the gathered information. | --
SPM-3-ERR_CHAN_CONNECT | 3 | SECURITY | Message chan connect ([chars]) failed | Internal error. | 'Copy the error message exactly as it appears on the console or in the system log, call your Cisco technical support representative and provide the representative with the gathered information.' | --
SPM-3-ERR_ENTRY_FIND | 3 | SECURITY | Unable to find a delete entry for : [chars] | Internal error. | 'Copy the error message exactly as it appears on the console or in the system log, call your Cisco technical support representative and provide the representative with the gathered information.' | --
SPM-3-ERR_INVALID_EVENT | 3 | SECURITY | SPM server received invalid event : [chars] | Internal error. | 'Copy the error message exactly as it appears on the console or in the system log, call your Cisco technical support representative and provide the representative with the gathered information.' | --
SPM-3-ERR_MALLOC | 3 | SECURITY | Cannot allocate memory in function [chars]() | Internal error. | 'Copy the error message exactly as it appears on the console or in the system log, call your Cisco technical support representative and provide the representative with the gathered information.' | --
SPM-3-ERR_MSG_GEN | 3 | SECURITY | [chars] | Internal error. | 'Copy the error message exactly as it appears on the console or in the system log, call your Cisco technical support representative and provide the representative with the gathered information.' | --
SPM-3-ERR_OPEN_SECURE | 3 | SECURITY | Error in opening secure file : [chars] | Internal error. | 'Copy the error message exactly as it appears on the console or in the system log, call your Cisco technical support representative and provide the representative with the gathered information.' | --
SPM-3-ERR_PTHREAD_CREATE | 3 | SECURITY | pthread create error : [chars] | Internal error. | 'Copy the error message exactly as it appears on the console or in the system log, call your Cisco technical support representative and provide the representative with the gathered information.' | --
SPM-3-ERR_PTHREAD_INIT | 3 | SECURITY | pthread attr init error : [chars] | Internal error. | 'Copy the error message exactly as it appears on the console or in the system log, call your Cisco technical support representative and provide the representative with the gathered information.' | --
SPM-3-ERR_PTHREAD_SET | 3 | SECURITY | pthread set detach state error : [chars] | Internal error. | 'Copy the error message exactly as it appears on the console or in the system log, call your Cisco technical support representative and provide the representative with the gathered information.' | --
SPM-3-ERR_PULSE_CODE | 3 | SECURITY | Unknown pulse code ([dec]) received | Internal error. | 'Copy the error message exactly as it appears on the console or in the system log, call your Cisco technical support representative and provide the representative with the gathered information.' | --
SPM-3-ERR_REG_HANDLER | 3 | SECURITY | Could not register async handlers : [chars] | Internal error. | 'Copy the error message exactly as it appears on the console or in the system log, call your Cisco technical support representative and provide the representative with the gathered information.' | --
SPM-3-ERR_REG_MSG | 3 | SECURITY | Could not register SPM_MSGNO message handler for message id - [dec] : [chars] | Internal error. | 'Copy the error message exactly as it appears on the console or in the system log, call your Cisco technical support representative and provide the representative with the gathered information.' | --
SPM-3-ERR_REPLY_FAIL | 3 | SECURITY | Could not reply to client message : [chars] | Internal error. | 'Copy the error message exactly as it appears on the console or in the system log, call your Cisco technical support representative and provide the representative with the gathered information.' | --
SPM-3-ERR_TOKEN_MISMATCH | 3 | SECURITY | Delete file [chars] token mismatch | Internal error. | 'Copy the error message exactly as it appears on the console or in the system log, call your Cisco technical support representative and provide the representative with the gathered information.' | --
SSHD-3-ERR_DETAILS | 3 | SECURITY | [chars] [chars] [chars] | Error description, client address, error. | 'Copy the error message exactly as it appears on the console or in the system log, call your Cisco technical support representative and provide the representative with the gathered information.' | --
SSHD-3-ERR_ERRNO | 3 | SECURITY | [chars] [chars] | Error description, error. | 'Copy the error message exactly as it appears on the console or in the system log, call your Cisco technical support representative and provide the representative with the gathered information.' | --
SSHD-3-ERR_GENERAL | 3 | SECURITY | [chars] | SSH encounterd some error. | 'Copy the error message exactly as it appears on the console or in the system log, call your Cisco technical support representative and provide the representative with the gathered information.' | --
SSHD-3-ERR_MALLOC | 3 | SECURITY | Cannot allocate memory in function [chars]() | Internal error. System is out of memory - malloc failed. | 'Copy the error message exactly as it appears on the console or in the system log, call your Cisco technical support representative and provide the representative with the gathered information.' | --
SSHD-3-ERR_SYSDB_BIND | 3 | SECURITY | Cannot bind to sysdb in function [chars]() | Internal error. | 'Copy the error message exactly as it appears on the console or in the system log, call your Cisco technical support representative and provide the representative with the gathered information.' | --
SSHD-3-ERR_SYSDB_DATALIST | 3 | SECURITY | Cannot get datalist in function [chars]() | Internal error. | 'Copy the error message exactly as it appears on the console or in the system log, call your Cisco technical support representative and provide the representative with the gathered information.' | --
SSHD-3-ERR_SYSDB_DELETE | 3 | SECURITY | sysdb_item_delete failed for tuple [chars] in function [chars]() | Internal error. | 'Copy the error message exactly as it appears on the console or in the system log, call your Cisco technical support representative and provide the representative with the gathered information.' | --
SSHD-3-ERR_SYSDB_PACK | 3 | SECURITY | Cannot pack tuple in function [chars]() | Internal error. | 'Copy the error message exactly as it appears on the console or in the system log, call your Cisco technical support representative and provide the representative with the gathered information.' | --
SSHD-3-ERR_SYSDB_SET | 3 | SECURITY | sysdb_item_set failed for tuple [chars] in function [chars]() | Internal error. | 'Copy the error message exactly as it appears on the console or in the system log, call your Cisco technical support representative and provide the representative with the gathered information.' | --
SSHD-4-INFO_FAILURE | 4 | SECURITY | Failed authentication attempt by user '[chars]' from '[chars]' on '[chars]' | SSH encountered authentication warning. | 'Copy the error message exactly as it appears on the console or in the system log, call your Cisco technical support representative and provide the representative with the gathered information.' | --
SSHD-4-WARNING_LOGIN | 4 | SECURITY | The requested term-type '[chars]' is not supported | The sshd encountered a warning condition. | 'No action is required.' | --
SSHD-6-INFO_GENERAL | 6 | SECURITY | [chars] | The sshd encountered some problem in genric nature or plain information. | 'No action is required.' | --
SSHD-6-INFO_SUCCESS | 6 | SECURITY | Successfully authenticated user '[chars]' from '[chars]' on '[chars]'(cipher '[chars]', mac '[chars]') | The sshd successful login information. | 'No action is required.' | --
SSHD-6-INFO_SUCCESS_COMMAND | 6 | SECURITY | Successfully authenticated user '[chars]' from '[chars]' on '[chars]'(cipher '[chars]', mac '[chars]', command '[chars]') | The sshd successful login information. | 'No action is required.' | --
TACACSD-3-BAG_ENCODE_ERR | 3 | SECURITY | Failed to encode bag information for \'[chars]\' - [chars] | An internal software error occurred. | Copy the error message exactly as it appears on the console or in the system log, call your Cisco technical support representative and provide the representative with the gathered information. | --
TACACSD-3-BAGS_UNREG_ERR | 3 | SECURITY | Failed to unregister bags - [chars] | An internal software error occurred. | Copy the error message exactly as it appears on the console or in the system log, call your Cisco technical support representative and provide the representative with the gathered information. | --
TACACSD-3-DEBUG_ERROR | 3 | SECURITY | [chars]: [chars] | Error encountered in debug module. | Copy the error message exactly as it appears on the console or in the system log, call your Cisco technical support representative and provide the representative with the gathered information. | --
TACACSD-3-EDM_INIT_ERR | 3 | SECURITY | Failed to register EDM - [chars] | Failed to start the EDM. | Copy the error message exactly as it appears on the console or in the system log, call your Cisco technical support representative and provide the representative with the gathered information. | --
TACACSD-3-ERR_ATTACH_SOCK | 3 | SECURITY | Not attaching event handler to socket [dec] - [chars] | An internal software error occurred. | Copy the error message exactly as it appears on the console or in the system log, call your Cisco technical support representative and provide the representative with the gathered information. | --
TACACSD-3-ERR_CONFIG_GLOBAL | 3 | SECURITY | Error while setting or unsetting TACACS+ [chars] configuration - [chars] | A configuration error has occured. | Copy the error message exactly as it appears on the console or in the system log, call your Cisco technical support representative and provide the representative with the gathered information. | --
TACACSD-3-ERR_CONFIG_SERVER | 3 | SECURITY | Error while setting or unsetting [chars] in a server entry - [chars] | A configuration error has occured. | Copy the error message exactly as it appears on the console or in the system log, call your Cisco technical support representative and provide the representative with the gathered information. | --
TACACSD-3-ERR_CREATE_SERVER_ENTRY | 3 | SECURITY | Cannot create a TACACS+ server entry - [chars] | Error occured while creating TACACS+ server entry. | Copy the error message exactly as it appears on the console or in the system log, call your Cisco technical support representative and provide the representative with the gathered information. | --
TACACSD-3-ERR_CREATE_SGSERVER | 3 | SECURITY | Unable to add the server \'[chars]\' to group \'[chars]\' - [chars] | A configuration error has occured. | Copy the error message exactly as it appears on the console or in the system log, call your Cisco technical support representative and provide the representative with the gathered information. | --
TACACSD-3-ERR_CREATESG | 3 | SECURITY | Unable to create the server group \'[chars]\' - [chars] | A configuration error has occured. | Copy the error message exactly as it appears on the console or in the system log, call your Cisco technical support representative and provide the representative with the gathered information. | --
TACACSD-3-ERR_DELETE_SGSERVER | 3 | SECURITY | Unable to delete the server \'[chars]\' from group \'[chars]\' - [chars] | An internal software error occurred. | Copy the error message exactly as it appears on the console or in the system log, call your Cisco technical support representative and provide the representative with the gathered information. | --
TACACSD-3-ERR_DELETESG | 3 | SECURITY | Unable to delete the server group \'[chars]\' - [chars] | A configuration error has occured. | Copy the error message exactly as it appears on the console or in the system log, call your Cisco technical support representative and provide the representative with the gathered information. | --
TACACSD-3-ERR_SYSDBBIND | 3 | SECURITY | Failed to bind to SysDB for path [chars] after [dec] retries | An internal software error occurred. | Copy the error message exactly as it appears on the console or in the system log, call your Cisco technical support representative and provide the representative with the gathered information. | --
TACACSD-3-MEMORY | 3 | SECURITY | Failed to allocate [unsigned int] bytes while [chars] | tacacsd has failed to allocate the required amount of memory | If the message recurs, copy the error message exactly as it appears on the console or in the system log, call your Cisco technical support representative and provide the representative with the gathered information. | Memory on the box must be running low - are there services that can be stopped, or can more memory be added.
TACACSD-3-MSG_ERROR | 3 | SECURITY | [chars]: [chars] | Error encountered while handling messages received by tacacsd. | Copy the error message exactly as it appears on the console or in the system log, call your Cisco technical support representative and provide the representative with the gathered information. | --
TACACSD-3-MSG_SIZE_ERR | 3 | SECURITY | [chars]: size %zd - [chars] | A message with illegal size was received or to be sent. | Copy the error message exactly as it appears on the console or in the system log, call your Cisco technical support representative and provide the representative with the gathered information. | --
TACACSD-3-PARAMETER | 3 | SECURITY | [chars] | An invalid argument was passed to either the tacacsd or one of its funtions. | If the message recurs, copy the error message exactly as it appears on the console or in the system log, call your Cisco technical support representative and provide the representative with the gathered information. | --
TACACSD-3-PROBE_THREAD_CREATE_FAILED | 3 | SECURITY | Unable to create thread to probe status of TACACS+ server [chars]/[dec] | An internal software error occurred. | Copy the error message exactly as it appears on the console or in the system log, call your Cisco technical support representative and provide the representative with the gathered information. | --
TACACSD-3-SETPRIO_FAILED | 3 | SECURITY | Failed to change server priority - [chars] | Attempt to change priority failed. | Copy the error message exactly as it appears on the console or in the system log, call your Cisco technical support representative and provide the representative with the gathered information. | --
TACACSD-3-SHUTDOWN_ERROR | 3 | SECURITY | [chars]: [chars] | TACACS+ process failed to shutdown properly. | Copy the error message exactly as it appears on the console or in the system log, call your Cisco technical support representative and provide the representative with the gathered information. | --
TACACSD-3-STARTUP_ERROR | 3 | SECURITY | [chars]: [chars] | TACACS+ process failed to startup properly. | Copy the error message exactly as it appears on the console or in the system log, call your Cisco technical support representative and provide the representative with the gathered information. | --
TACACSD-4-CERR_REGISTER | 4 | SECURITY | [chars]: [chars] | tacacsd failed to register error codes. | Copy the error message exactly as it appears on the console or in the system log, call your Cisco technical support representative and provide the representative with the gathered information. | --
TACACSD-4-IFHANDLE_NULL | 4 | SECURITY | WARNING: Cannot obtain handle for the interface [chars]: [chars] | Error encountered while obtaining handle for the interface specified as the source interface. | Copy the error message exactly as it appears on the console or in the system log, call your Cisco technical support representative and provide the representative with the gathered information. | --
TACACSD-4-NO_IP_ADDRESS | 4 | SECURITY | WARNING: No IP address has been configured for [chars] | There is no IP address configured for the specified interface. | Copy the error message exactly as it appears on the console or in the system log, call your Cisco technical support representative and provide the representative with the gathered information. | --
TACACSD-4-NOSUCH_INTF | 4 | SECURITY | WARNING: Specified source interface [chars] is not present: [chars] | The interface specified as source interface is not present. | Copy the error message exactly as it appears on the console or in the system log, call your Cisco technical support representative and provide the representative with the gathered information. | --
TACACSD-4-SRCINTF_NOTUP | 4 | SECURITY | WARNING: Specified source interface [chars] is not UP | The interface specified as source interface is not UP. | Copy the error message exactly as it appears on the console or in the system log, call your Cisco technical support representative and provide the representative with the gathered information. | --
TACACSD-4-TACACS_NOSERV | 4 | SECURITY | Warning: Server [chars] is not configured | An internal software error occurred. | Copy the error message exactly as it appears on the console or in the system log, call your Cisco technical support representative and provide the representative with the gathered information. | --
TACACSD-4-WRONG_KEY | 4 | SECURITY | WARNING: Wrong key configured for the server [chars]/[dec] | Tacacs+ server key configured on the router is wrong. | Please configure correct key on the router for the tacacs+ server. | --
TACACSD-6-NO_CMD | 6 | SECURITY | No valid command provided for [chars] | An internal software error occured. | Copy the error message exactly as it appears on the console or in the system log, call your Cisco technical support representative and provide the representative with the gathered information. | --
TACACSD-6-NULL_REQ | 6 | SECURITY | Encountered a NULL request pointer while [chars] | An internal software error occured. | Copy the error message exactly as it appears on the console or in the system log, call your Cisco technical support representative and provide the representative with the gathered information. | --
TACACSD-6-SERVER_DOWN | 6 | SECURITY | TACACS+ server [chars]/[dec] is DOWN - Socket [dec]: [chars] | TACACS+ server is unreachable or down. | Copy the error message exactly as it appears on the console or in the system log, call your Cisco technical support representative and provide the representative with the gathered information. | --
TACACSD-6-SERVER_UP | 6 | SECURITY | TACACS+ server [chars]/[dec] is UP | TACACS+ server is reachable or up. | This is a log info message to indicate that TACACS+ server is up and running. Its not an error condition. | None
TACACSD-6-TIMEOUT_IGNORED | 6 | SECURITY | A time out event has been ignored for context key [chars] (session [hex]) | An internal software error occured. | Copy the error message exactly as it appears on the console or in the system log, call your Cisco technical support representative and provide the representative with the gathered information. | If this message repeats but functionality is not impacted, then increasing the TACACS+ timeout may be a good idea.
TACACSD-7-GENERIC_ERROR | 7 | SECURITY | [chars]: [chars] | Error message for internal debugging purposes. | Copy the error message exactly as it appears on the console or in the system log, call your Cisco technical support representative and provide the representative with the gathered information. | --
VFW-3-FAA_FA_CB | 3 | SECURITY | Error processing service failure action change: [chars] | An error occurred in FAA or associated services whilst it was attempting to process the creation, update, or removal of default failure action configuration for a Virtual Firewall. More information on the course of the failure is contained in the message. | If the error message indicated that a lack of resource was to blame for this error, make more resource available on the indicated node, then restart the rspp_ma process on this node using the 'process restart' command. Otherwise, roll back the configuration change, wait 10 seconds, then re-apply the configuration. If the error is still seen, restart the RSPP MA process on the node indicated using the 'process restart' command. | If the error message given does not indicate that the error was caused by lack of resource, this message probably indicates a bug. The exact message seen will give more details.
VFW-3-FMI_NETIO_DROPPED_PACKETS | 3 | SECURITY | Packets have been dropped in the FMI base capsulation, but no error counts could be updated ([chars]). | An error has occured during packet handling in the FMI base capsulation, and no error counters can be updated. If errors are seen for an extended period then it can be assumed that no packets can be forwarded through FMI interfaces. This is likely to be a symptom of a problem in the Packet Forwarding Infrastructure - earlier error messages might indicate the root cause of the problem. | If the errors stop after a couple of minutes while traffic is still flowing through the FMI then it can be assumed that the problem has resolved itself. If the problem continues, then unconfiguring and reconfiguring the FMI interfaces could fix the issue. | Look for other errors from the Packet Forwarding Infrastructure to determine what the root cause might be - these errors would be seen around the time the FMI interfaces were configured. If the problem does not resolve itself, and removing/readding the interface does not fix the problem, then the message probably indicates a bug.
VFW-3-FWC_AVL_DELETE_FAILED | 3 | SECURITY | The Firewall Controller failed to remove interface [chars] (firewall [chars]) from its database | A call into the IOS-XR AVL tree library failed. This may result in the firewall controller unexpectedly restarting after this message is seen. | If the process unexpectedly restarts, this will clear the problem; otherwise no further action is necessary to recover. In either case, please copy the message exactly as it appears on the console or in the system log, along with any subsequent messages relating to process restart and the information detailed below, and call your Cisco technical support representative. | This message probably indicates a bug, and may result in a crash of the firewall controller. However, once the process has crashed and restarted (if it does), no further action is necessary to recover from the problem. Please pass the supplied information on to Engineering.
VFW-3-FWC_DB_CREATE_FAIL | 3 | SECURITY | The Firewall Controller failed to create an entry for [chars] [chars]%s[chars] in the [chars] database | The Firewall Controller has been informed of the existence of a new interface or firewall, but attempts to create an entry for it in the relevant database have failed. The most likely cause of this problem is a lack of memory. This will have left the system in an inconsistent state. | Try to add memory or free up some by removing configuration. Restart the Firewall Controller process using the 'prcoess restart' mechanism. | This message probably indicates a low memory condition. Alternatively there could be a bug in the Firewall Controller database code. If freeing up memory and restarting the Firewall Controller process does not solve the problem, pass the supplied information on to Engineering.
VFW-3-FWC_FWS_CFG_UPDATE_FAIL | 3 | SECURITY | The Firewall Controller failed to update configuration following [chars] of [chars] [chars]%s[chars]: [chars] | The Firewall Controller has been informed of an interface/firewall create/delete by the firewall application but has failed to update its configuration. This will have left the system in an inconsistent state. | Restart the Firewall Controller process using the 'process restart' mechanism, the firewall controller should resynchronise. | This message probably indicates a problem with communications between the Firewall Controller's firewall state and config modules, or between the Firewall Controller and the SPU Driver. A restart of the Firewall Controller should allow the processes to resynchronise. Pass the supllied information on to Engineering.
VFW-3-FWC_FWS_FW_NOTFOUND | 3 | SECURITY | The Firewall Controller failed to find firewall with id [unsigned int] in the firewall database | The Firewall Controller has been told to update firewall information as a result of a firewall state change but has been unable to find the firewall in the firewall database. This indicates that the system is in an inconsistent state. | Restart the Firewall Controller process using the 'process restart' mechanism, the firewall controller should resynchronise | This message probably indicates a problem with communications between the Firewall Controller's firewall state and trinity comms modules, or between the Firewall Controller and the Trinity software. A restart of the Firewall Controller should allow the processes to resynchronise. If this does not solve the problem, there could be a bug in the Firewall Controller database code. Pass the supllied information on to Engineering.
VFW-3-FWC_INIT | 3 | SECURITY | Firewall controller initialisation failed: [chars]: [chars] | A failure occurred during the process startup of the firewall controller. This is most likely caused by a failure of some piece of infrastructure used by the firewall controller. The error message may give an indication of the root cause of the failure. | The process will be restarted by the System Manager - no further action is necessary. If the problem occurs repeatedly, copy the error message and gather the other necessary information, and call you Cisco technical support representative. | --
VFW-3-FWC_INTF_FW_NOTFOUND | 3 | SECURITY | The Firewall Controller could not find the firewall with ID [unsigned int] for interface [chars] when removing diversions | The Firewall Controller has been informed of diversion removal for an interface, but found that the relevant firewall does not exist in the database. This error message indicates an inconsistency in the firewall database, which will cause the Firewall Controller process to restart. | The Firewall Controller will restart, no user intervention is required. If the problem persists, contact your Cisco technical support representative. | This message probably indicates a bug in the interactions between the Firewall Controller and the Trinity firewall software. The problem should go away once the Firewall Controller process is restarted as the Firewall Controller database will resynchronise, if the problem persists there is likely to be a more serious bug. Pass the supplied information on to Engineering.
VFW-3-FWC_SPU_CLEAR_FAIL | 3 | SECURITY | The Firewall Controller failed to write an invalid entry to the the SPU context table on firewall delete | The Firewall Controller's attempt to set an invalid entry in the SPU context table following a firewall delete has failed. This will have left the system in an inconsistent state. | Restart the Firewall Controller process using the 'process restart' mechanism. | This message probably indicates a bug in the interactions between the Firewall Controller and the SPU Driver. The update send message between the Firewall Controller and the SPU driver has failed. The problem should go away once the Firewall controller is restarted. Pass the supplied information on to Engineering.
VFW-3-FWC_SSC_UPDATE_FAIL | 3 | SECURITY | The Firewall Controller failed to update the Service Director when [chars] [chars] [chars]%s[chars]: [chars] | The Firewall Controller's attempt to inform the Service Director of a change to either interface/firewall state has failed. This will have left the system in an inconsistent state. | Restart the Firewall Controller process using the 'process restart' mechanism. | This message probably indicates a bug in the interactions between the Firewall Controller's Firewall State and SSC modules. The update send message between the Firewall State and SSC modules has failed. The problem should go away once the Firewall controller is restarted. Pass the supplied information on to Engineering.
VFW-3-FWC_WAVL_DELETE_FAILED | 3 | SECURITY | The Firewall Controller failed to remove firewall [chars] from its database | A call into the IOS-XR WAVL tree library failed. This may result in the firewall controller unexpectedly restarting after this message is seen. | If the process unexpectedly restarts, this will clear the problem; otherwise no further action is necessary to recover. In either case, please copy the message exactly as it appears on the console or in the system log, along with any subsequent messages relating to process restart and the information detailed below, and call your Cisco technical support representative. | This message probably indicates a bug, and may result in a crash of the firewall controller. However, once the process has crashed and restarted (if it does), no further action is necessary to recover from the problem. Please pass the supplied information on to Engineering.
VFW-3-FWM_INIT | 3 | SECURITY | Firewall manager initialisation failed: [chars]: [chars] | A failure occurred during the process startup of the firewall controller. This is most likely caused by a failure of some piece of infrastructure used by the firewall controller. The error message may give an indication of the root cause of the failure. | The process will be restarted by the System Manager - no further action is necessary. If the problem occurs repeatedly, copy the error message and gather the other necessary information, and call you Cisco technical support representative. | --
VFW-4-EXITING | 4 | SECURITY | [chars] failed to notify SysMgr of intention to exit: [chars] | A failure occurred during shutdown of the specified process, and it was unable to notify the System Manager that it was about to exit. In rare cases, this could result in a failure by the System Manager to restart the process when it ought to do so. | If the process ought to be running and is not, then attempt to restart it using the 'process restart' command. If this fails, deconfigure the process and re-enter the configuration. | The root cause of this message may be a problem with sysmgr. However, the message will rarely result in a real problem. Occasionally, it could cause the process not to be restarted when it ought to have been, resulting in a situation where the process should be running but isn't. In this case, the problem can be resolved by finding a way to trigger sysmgr to restart the process, eg by using proc restart or by re-applying the configuration.
VFW-4-FWC_CONFIG_ERR | 4 | SECURITY | Firewall Controller failed to process configuration change for firewall [chars]: failed to [chars] default-interface: [chars] | An error occurred in the firewall controller whilst it was attempting to handle the default-interface configuration for the firewall specified in the message. | Roll back the configuration change, wait 10 seconds, then re-apply the configuration. If the error is still seen, restart the firewall controller process using the 'process restart' command. | This message may be due to a problem with SysDB or with the SPU driver: the exact message seen should give more details.
VFW-4-FWC_EVENT_CONN_ERROR_FAIL | 4 | SECURITY | Firewall controller failed to reset '[chars]' connection: [chars] | After detecting an error with the connection to the specified service, the Firewall controller failed to reset that connection. This is an internal error. It requires a restart of the process for recovery. | Copy the error message exactly as it appears on the console or in the system log, call your Cisco technical support representative and provide the representative with the gathered information. | A call to event_conn_error failed for the specified connection.
VFW-4-FWC_FMI_IFH_MISMATCH | 4 | SECURITY | The Firewall Controller saw an interface handle mismatch when updating FMI information for interface [chars] (firewall [chars]) in its database | The Firewall Controller has been informed of the creation of a Firewall Management Interface, but found that the interface handle for the interface differs from the handle in its database. This error message indicates an inconsistency in the firewall database, which may result in unexpected behaviour. | If this message is seen and the state of firewalls on the router does not match the expected state as a result of configuration, restart the Firewall Controller process using the 'process restart' mechanism. | This message probably indicates a bug in the Firewall Management Interface Execution Agent (FMI EA) DLL. The problem should go away once the Firewall Controller process is restarted as the Firewall Controller database will resynchronise. Pass the supplied information on to Engineering.
VFW-4-FWC_FMI_INFO_UPDATE | 4 | SECURITY | The Firewall Controller [chars] FMI info already present when updating interface [chars] (firewall [chars]) in its database | The Firewall Controller has been informed of the creation of a Firewall Management Interface that already exists, or has received an update about a Firewall Management Interface that does not exist. This error message indicates an inconsistency in the firewall database, which may result in unexpected behaviour. | If this message is seen and the state of firewalls on the router does not match the expected state as a result of configuration, restart the Firewall Controller process using the 'process restart' mechanism. | This message probably indicates a bug in the Firewall Management Interface Execution Agent (FMI EA) DLL. The problem should go away once the Firewall Controller process is restarted as the Firewall Controller database will resynchronise. Pass the supplied information on to Engineering.
VFW-4-FWC_FW_APP_BAD_VERSION | 4 | SECURITY | Firewall Controller received a message from the Firewall Application with an unexpected version: expected version [unsigned int], received version [unsigned int] | The Firewall Controller received a message from the Firewall Application with an unexpected version. This could indicate a mismatch in software versions between IOS-XR and the Firewall Application as a result of a software upgrade. | Ensure that compatible versions of the IOS-XR and Firewall Application software are installed. The problem may be cleared by rolling back any recent software install operations. | This message is caused by incompatible software running in IOS-XR on the broadcom core0, and SanOS/Trinity running on the broadcom core1.
VFW-4-FWC_FW_APP_RECV_FAILED | 4 | SECURITY | Failed to process a received message: [chars] | The Firewall Controller encountered an error while processing a message received from the Firewall Application, for example a corrupt message. As a result, some virtual firewalls may not operate correctly. | If some firewalls are not operating correctly after seeing this message, the system can be recovered by restarting the 'fwc' process using the 'process restart' command. If the error occurs repeatedly, contact your Cisco technical support representative. | This problem probably indicates a bug either in the Trinity message sending code, the firewall controller message receive code, or the IPCP channel between them. Please pass the supplied details to engineering.
VFW-4-FWC_INTF_DB_INFO_ALREADY_SET | 4 | SECURITY | The Firewall Controller found [chars] already present when updating interface [chars] (firewall [chars]) in its database | If the interface ID is already present, the Firewall Controller has been informed of a Firewall Application interface create, but found that its database already contains the Firewall Application interface ID. If diversions were already present, the Firewall Controller has been informed of diversion creation for an interface, but found that its database already contains diversion information for the interface. This error message indicates an inconsistency in the firewall database, which may result in unexpected behaviour. | If this message is seen and the state of firewalls on the router does not match the expected state as a result of configuration, restart the Firewall Controller process using the 'process restart' mechanism. | This message probably indicates a bug in the interactions between the Firewall Controller and either the Trinity firewall software or the RSPP REX process. The problem should go away once the Firewall Controller process is restarted as the Firewall Controller database will resynchronise. Pass the supplied information on to Engineering.
VFW-4-FWC_INTF_IFH_MISMATCH | 4 | SECURITY | The Firewall Controller saw an interface handle mismatch when updating diversions for interface [chars] (firewall [chars]) in its database | The Firewall Controller has been informed of diversion creation for an interface, but found that the interface handle for the diversion differs from the handle in its database. This error message indicates an inconsistency in the firewall database, which may result in unexpected behaviour. | If this message is seen and the state of firewalls on the router does not match the expected state as a result of configuration, restart the Firewall Controller process using the 'process restart' mechanism. | This message probably indicates a bug in the interactions between the Firewall Controller and either the RSPP REX process or the SVI Infrastructure. The problem should go away once the Firewall Controller process is restarted as the Firewall Controller database will resynchronise. Pass the supplied information on to Engineering.
VFW-4-FWC_REMOVE_ATTACHMENT | 4 | SECURITY | The Firewall Controller failed to remove an attachment for an interface in firewall [chars] | The Firewall Controller has tried to remove an attachment as a result of a notification from RSPP, but has failed to do so. This may result in inconsistent data in the firewall controller and unexpected behaviour. | If the firewall controller behaves unexpectedly, the problem may be resolved by restarting it using the 'process restart' command. | --
VFW-4-LOST_EVENT | 4 | SECURITY | Failed to receive an event: [chars] | The process failed to receive an event from the Operating System. As a result, some aspects of the process may fail to function correctly. | If erroneous behaviour is seen, restart the process using the 'process restart' command. | This should never happen and probably indicates an OS or hardware problem.
VFW-6-FMI_CONFLICTING_CONFIG | 6 | SECURITY | Two Firewall Management interfaces of the same type have been configured on the same firewall ([chars]). | Two Firewall Management interfaces of the same type (follow-active or follow-standby) have been configured on the specified firewall. Both of the interfaces will be brought down until the conflicting configuration is removed. | Remove the conflicting configuration from one of the Firewall Management interfaces. | Either of the conflicting configurations can be removed to fix the problem.
CGN-3-APP_INTF | 3 | SERVICES | [chars] intf cant be moved from one cgn instance to another without first removing it from the latter | ServiceApp interface cannot be moved from one cgn instance to another without first removing it from the latter. | This is a serious error and cgn_ma process has to be restarted. | None.
CGN-3-APP_INTF | 3 | SERVICES | [chars] intf cant be moved from one cgn instance to another without first removing it from the latter | ServiceApp interface cannot be moved from one cgn instance to another without first removing it from the latter. | This is a serious error and cgn_ma process has to be restarted. | None.
CGN-3-APP_INTF_INCON | 3 | SERVICES | Information received for Current inst [chars] and New inst [chars] for interface [chars] are different | The received instance info for this interface is same as waht had already been configured. | This is a serious error and cgn_ma process has to be restarted. | None.
CGN-3-APP_INTF_INCON | 3 | SERVICES | Information received for Current inst [chars] and New inst [chars] for interface [chars] are different | The received instance info for this interface is same as waht had already been configured. | This is a serious error and cgn_ma process has to be restarted. | None.
CGN-3-APP_INTF_INST | 3 | SERVICES | It is fine to have Current inst [chars] and New inst [chars] for interface [chars] as same | The received instance info for this interface is same as what had already been configured. | This is a serious error and cgn_ma process has to be restarted. | None.
CGN-3-APP_INTF_INST | 3 | SERVICES | It is fine to have Current inst [chars] and New inst [chars] for interface [chars] as same | The received instance info for this interface is same as what had already been configured. | This is a serious error and cgn_ma process has to be restarted. | None.
CGN-3-CORE_FAIL | 3 | SERVICES | Configuration failed to apply for cgn '[chars]'. Use 'show cgn trace master-agent apply reverse' command for failure details. | some core(s) not responding from the Roddick. | Collect MA and EA traces. | None.
CGN-3-CORE_FAIL | 3 | SERVICES | Configuration failed to apply for cgn '[chars]'. Use 'show cgn trace master-agent apply reverse' command for failure details. | some core(s) not responding from the Roddick. | Collect MA and EA traces. | None.
CGN-3-EA_FAIL | 3 | SERVICES | [chars] | EA failed to apply the config. | None. | None.
CGN-3-EA_FAIL | 3 | SERVICES | [chars] | EA failed to apply the config. | None. | None.
CGN-3-INITFAIL | 3 | SERVICES | [chars]:[dec]:[chars] | A failure occurred during the initialization of the CGN process on a particular node. The process will be restarted. Until the process starts successfully, any | Try restarting the CGN process showing this error. | Show logging commands described in required info are sufficient to debug this problems. LTrace can be collected addionationally.
CGN-3-INITFAIL | 3 | SERVICES | [chars]:[dec]:[chars] | A failure occurred during the initialization of the CGN process on a particular node. The process will be restarted. Until the process starts successfully, any | Try restarting the CGN process showing this error. | Show logging commands described in required info are sufficient to debug this problems. LTrace can be collected addionationally.
CGN-3-INVALID_IP | 3 | SERVICES | [chars] IP address:[chars] is INVALID | The ip address is invalid. | This is a serious error and the function returns from there. | None.
CGN-3-INVALID_IP | 3 | SERVICES | [chars] IP address:[chars] is INVALID | The ip address is invalid. | This is a serious error and the function returns from there. | None.
CGN-3-LWM_FAIL | 3 | SERVICES | [chars]: Error code: [dec]. Error msg: [chars] | An LWM related operation failed. | None. | None.
CGN-3-LWM_FAIL | 3 | SERVICES | [chars]: Error code: [dec]. Error msg: [chars] | An LWM related operation failed. | None. | None.
CGN-3-MSGQ_FAIL | 3 | SERVICES | [chars]:[chars] | Message Q operation failed. | Restart process 'cgn_ma'. | None.
CGN-3-MSGQ_FAIL | 3 | SERVICES | [chars]:[chars] | Message Q operation failed. | Restart process 'cgn_ma'. | None.
CGN-3-RODDICK_UPD_FAIL | 3 | SERVICES | [chars] | Roddick was not updated with change in vrf db. | This is a serious error and cgn_ma process has to be restarted. | None.
CGN-3-RODDICK_UPD_FAIL | 3 | SERVICES | [chars] | Roddick was not updated with change in vrf db. | This is a serious error and cgn_ma process has to be restarted. | None.
CGN-3-SD_FAIL | 3 | SERVICES | [chars]:[chars] | An SD related operation failed. | This is a serious error and will prevent the system from functioning properly. | None.
CGN-3-SD_FAIL | 3 | SERVICES | [chars]:[chars] | An SD related operation failed. | This is a serious error and will prevent the system from functioning properly. | None.
CGN-3-STATPORT_MAP | 3 | SERVICES | Inside IP: [chars] And Port: [dec] Statically Mapped To Outside IP:[chars] And Port:[dec] | The static port mapping requested has succeeded. | This is a success message and used to inform the user about the outside ipaddress and port number mapped to the inside address and port number. | None.
CGN-3-STATPORT_MAP | 3 | SERVICES | Inside IP: [chars] And Port: [dec] Statically Mapped To Outside IP:[chars] And Port:[dec] | The static port mapping requested has succeeded. | This is a success message and used to inform the user about the outside ipaddress and port number mapped to the inside address and port number. | None.
CGN-3-VRF_DB_UPD_FAIL | 3 | SERVICES | [chars] | The VRF database in cgn-ma was not updated . | This is a serious error and cgn_ma process has to be restarted. | None.
CGN-3-VRF_DB_UPD_FAIL | 3 | SERVICES | [chars] | The VRF database in cgn-ma was not updated . | This is a serious error and cgn_ma process has to be restarted. | None.
CGN-4-ERR_MEM | 4 | SERVICES | [chars] | CGN modules are failed to allocate memory due to low memory conditions in the System. | Increase System Memory or stop some applications which are not required. | None.
CGN-4-ERR_MEM | 4 | SERVICES | [chars] | CGN modules are failed to allocate memory due to low memory conditions in the System. | Increase System Memory or stop some applications which are not required. | None.
CGN-7-CHKPT_INIT | 7 | SERVICES | Could not register the application with the checkpointing server: [chars] | Failed to register an application with the checkpointing server. | Copy the error message exactly as it appears on the console or in the system log, call your Cisco technical support representative and provide the representative with the gathered information. | --
CGN-7-CHKPT_INIT | 7 | SERVICES | Could not register the application with the checkpointing server: [chars] | Failed to register an application with the checkpointing server. | Copy the error message exactly as it appears on the console or in the system log, call your Cisco technical support representative and provide the representative with the gathered information. | --
CGN-7-CHKPT_NULL_PTR | 7 | SERVICES | Got a null [chars] but non-null value was expected | Failed to do further processing because we got a null data when a non-null value was expected. | Copy the error message exactly as it appears on the console or in the system log, call your Cisco technical support representative and provide the representative with the gathered information. | --
CGN-7-CHKPT_NULL_PTR | 7 | SERVICES | Got a null [chars] but non-null value was expected | Failed to do further processing because we got a null data when a non-null value was expected. | Copy the error message exactly as it appears on the console or in the system log, call your Cisco technical support representative and provide the representative with the gathered information. | --
CGN-7-CHKPT_TBL_ADD | 7 | SERVICES | Could not save a record into a checkpointing table: [chars] | Failed to save a record into the given checkpointing table. | Copy the error message exactly as it appears on the console or in the system log, call your Cisco technical support representative and provide the representative with the gathered information. | --
CGN-7-CHKPT_TBL_ADD | 7 | SERVICES | Could not save a record into a checkpointing table: [chars] | Failed to save a record into the given checkpointing table. | Copy the error message exactly as it appears on the console or in the system log, call your Cisco technical support representative and provide the representative with the gathered information. | --
CGN-7-CHKPT_TBL_INIT | 7 | SERVICES | Failed to initialize [chars]: [chars] | Could not initialize a table with the checkpointing server. | Copy the error message exactly as it appears on the console or in the system log, call your Cisco technical support representative and provide the representative with the gathered information. | --
CGN-7-CHKPT_TBL_INIT | 7 | SERVICES | Failed to initialize [chars]: [chars] | Could not initialize a table with the checkpointing server. | Copy the error message exactly as it appears on the console or in the system log, call your Cisco technical support representative and provide the representative with the gathered information. | --
CGN-7-CHKPT_TBL_RECOVER | 7 | SERVICES | Could not recover the checkpointed [chars]: [chars] | Failed to recover a checkpointed table. | Copy the error message exactly as it appears on the console or in the system log, call your Cisco technical support representative and provide the representative with the gathered information. | --
CGN-7-CHKPT_TBL_RECOVER | 7 | SERVICES | Could not recover the checkpointed [chars]: [chars] | Failed to recover a checkpointed table. | Copy the error message exactly as it appears on the console or in the system log, call your Cisco technical support representative and provide the representative with the gathered information. | --
CGN-7-CHKPT_TBL_REMOVE | 7 | SERVICES | Could not delete a record from a checkpointing table: [chars] | Failed to delete a record from the given checkpointing table. | Copy the error message exactly as it appears on the console or in the system log, call your Cisco technical support representative and provide the representative with the gathered information. | --
CGN-7-CHKPT_TBL_REMOVE | 7 | SERVICES | Could not delete a record from a checkpointing table: [chars] | Failed to delete a record from the given checkpointing table. | Copy the error message exactly as it appears on the console or in the system log, call your Cisco technical support representative and provide the representative with the gathered information. | --
CGN-7-CHKPT_TBL_RESET | 7 | SERVICES | Could not reset a record in a checkpointing table: [chars] | Failed to reset a record in the given checkpointing table. | Copy the error message exactly as it appears on the console or in the system log, call your Cisco technical support representative and provide the representative with the gathered information. | --
CGN-7-CHKPT_TBL_RESET | 7 | SERVICES | Could not reset a record in a checkpointing table: [chars] | Failed to reset a record in the given checkpointing table. | Copy the error message exactly as it appears on the console or in the system log, call your Cisco technical support representative and provide the representative with the gathered information. | --
CGN-7-ERR_SYSDB | 7 | SERVICES | [chars]:[chars] | A sysdb operation failed. See error message text for details of error. This may impact some functionality of CGN depending upon where the error occured. | None | --
CGN-7-ERR_SYSDB | 7 | SERVICES | [chars]:[chars] | A sysdb operation failed. See error message text for details of error. This may impact some functionality of CGN depending upon where the error occured. | None | --
IFLX_LIB_EA-3-ADJACENCY | 3 | SERVICES | Error setting up adjacencies for an interface: [chars] | An error was encoutered while trying to set up adjacencny information for a InterFlex interface. The exact error is detailed in the error message. Packets will not be forwarded to the affected interface. | It may help to restart the affected InterFlex EA process. If there are any obvious resource problems (e.g. memory exhaustion), these must be addressed first. If the message recurs, copy the error message exactly as it appears on the console or in the system log, call your Cisco technical support representative and provide the representative with the gathered information. | Report this to Engineering. Use Topic to search for a similar DDTS. If you find none, write a DDTS for this problem.
IFLX_LIB_EA-3-INITFAIL | 3 | SERVICES | Failure during initialization: [chars] | A failure occurred during the initialization of the InterFlex EA process on a particular node. The process will be restarted. Until the process starts successfully, any InterFlex interface pairs located on that node will not come up. (If there is a standby node the interfaces should come up on the standby). | *RECUR* | This failure is not expected and the only information to go on will be in the message displayed. If the problem cannot be resolved based on the error message Report this to Engineering. Use Topic to search for a similar DDTS. If you find none, write a DDTS for this problem.. Check on the status of the SysDB process and check for low memory condition. If the cause of the underlying problem can be fixed then removing and re-adding the InterFlex configuration may fix this problem.
IFLX_LIB_EA-3-SSC_SEND | 3 | SERVICES | Error while sending messages to Service Director: [chars] | A problem was encountered while trying to send a batch of messages to the Service Director. The Service Director may not be up to date with the state of services on this node, so InterFlex interfaces located on this node may fail to forward packets. | It may help to restart the InterFlex EA process. If there are any obvious resource problems (e.g. memory exhaustion), these must be fixed first. If the message recurs, copy the error message exactly as it appears on the console or in the system log, call your Cisco technical support representative and provide the representative with the gathered information. | Report this to Engineering. Use Topic to search for a similar DDTS. If you find none, write a DDTS for this problem.
IFLX_LIB_EA-3-SSC_SEND_BATCH_END | 3 | SERVICES | Error while sending messages to Service Director at SSC batch end: [chars] | A problem was encountered while trying to send a batch of messages to the Service Director. The Service Director may not be up to date with the state of services on this node, so InterFlex interfaces located on this node may fail to forward packets. | It may help to restart the InterFlex EA process. If there are any obvious resource problems (e.g. memory exhaustion), these must be fixed first. If the message recurs, copy the error message exactly as it appears on the console or in the system log, call your Cisco technical support representative and provide the representative with the gathered information. | Report this to Engineering. Use Topic to search for a similar DDTS. If you find none, write a DDTS for this problem.
IFLX_LIB_EA-3-SSC_SEND_SRV | 3 | SERVICES | Error while sending message about [chars] to Service Director: [chars] | A problem was encountered while trying to send a single message to the Service Director. The Service Director may not be up to date with the state of this services on this node, so the associated InterFlex interfaces located on this node may fail to forward packets. | It may help to restart the InterFlex EA process. If there are any obvious resource problems (e.g. memory exhaustion), these must be fixed first. If the message recurs, copy the error message exactly as it appears on the console or in the system log, call your Cisco technical support representative and provide the representative with the gathered information. | Report this to Engineering. Use Topic to search for a similar DDTS. If you find none, write a DDTS for this problem.
IFLX_LIB_EA-3-UNABLE_TO_RESYNC | 3 | SERVICES | The Interflex EA library was unable to synchronize interfaces | In order to correct any problems, the Interflex EA will reconnect to IM to prompt a resync. If this message is displayed then this resync is failing. This may cause configured interfaces to no longer forward traffic, or interfaces which have been shut down or deleted to continue to do so. | Firstly the processing displaying this message should be restarted. If this fails to solve the issue, then the configuration should be removed and readded. If the message recurs, copy the error message exactly as it appears on the console or in the system log, call your Cisco technical support representative and provide the representative with the gathered information. | This error is only likely to occur if there are other problems occuring on the router, for example with ifmgr or GSP.
IFLX_LIB_MGR-3-INTF_CREATE_FAIL | 3 | SERVICES | Failed to cleanup after interface creation failed. Error: [chars] | The Interflex Manager failed to completely clean up interface state after an interface creation failed. This will have left the system in an inconsistent state. The most likely reason for this error is memory exhaustion. | Look for ways to free up memory and restart the interflex_mgr process. | This message has come about as a result of the Interflex Manager process being called by the SVI Infrastructure for an interface creation event. Two things have failed; firstly, interface creation itself has failed for some reason (there should be a separate message logged to indicate this), secondly, cleaning up after this failure has been unsuccessful. This could leave the InterFlex Interface database in an inconsistent state that cannot be resolved without a restart of the process.
IFLX_LIB_MGR-3-INTF_DB_DEL_ERR | 3 | SERVICES | Failed to delete interface from interflex DB. Error: [chars] | The Interflex Manager failed to clean up interface from interflex db after an interface creation failed. This will have left the system in an inconsistent state. The most likely reason for this error is memory exhaustion. | Look for ways to free up memory and restart the interflex_mgr process. | This message has come about as a result of the Interflex Manager process being called by the SVI Infrastructure for an interface creation event. Two things have failed; firstly, interface creation itself has failed for some reason (there should be a separate message logged to indicate this), secondly, interflex db cleaning up after this failure has been unsuccessful. This could leave the InterFlex Interface database in an inconsistent state that cannot be resolved without a restart of the process.
IFLX_LIB_MGR-3-INTF_DPC_REMOVE_ERR | 3 | SERVICES | Failed to remove interface from DPC queue. Error: [chars] | The Interflex Manager failed to completely clean up interface from the DPC queue after an interface creation failed. This will have left the system in an inconsistent state. The most likely reason for this error is memory exhaustion. | Look for ways to free up memory and restart the interflex_mgr process. | This message has come about as a result of the Interflex Manager process being called by the SVI Infrastructure for an interface creation event. Two things have failed; firstly, interface creation itself has failed for some reason (there should be a separate message logged to indicate this), secondly, cleaning up the DPC queue after this failure has been unsuccessful. This could leave the InterFlex Interface database in an inconsistent state that cannot be resolved without a restart of the process.
IFLX_LIB_MGR-3-PTFM_BW_ERR | 3 | SERVICES | Failed to get interface bandwidth from platform at initialization of Interflex. Error: [chars] | The Interflex Manager failed to get the interface bandwidth from platform at the startup. The process will be automatically restarted, if it keeps restarting with same message *DDTS* | *RECUR* | This message is seen during initialization of the InterFlex Manager process. Restarting the process may resolve this. If error is consistent Report this to Engineering. Use Topic to search for a similar DDTS. If you find none, write a DDTS for this problem.
IFLX_LIB_MGR-3-PTFM_CARD_TYPE_ERR | 3 | SERVICES | Failed to get the supported card types from platform at initialization of Interflex. Error: [chars] | The Interflex Manager failed to get supported card type from platform at startup. The process will be automatically restarted, if it keeps restarting with same message *DDTS* | *RECUR* | This message is seen during initialization of the InterFlex Manager process. Restarting the process may resolve this. If error is consistent Report this to Engineering. Use Topic to search for a similar DDTS. If you find none, write a DDTS for this problem.
IFLX_LIB_MGR-3-PTFM_MAX_INTF_ERR | 3 | SERVICES | Failed to get max number of interfaces from platform at initialization of Interflex. Error: [chars] | The Interflex Manager failed to get max number of interfaces from platform at startup. The process will be automatically restarted, if it keeps restarting with same message *DDTS* | *RECUR* | This message is seen during initialization of the InterFlex Manager process. Restarting the process may resolve this. If error is consistent Report this to Engineering. Use Topic to search for a similar DDTS. If you find none, write a DDTS for this problem.
IFLX_LIB_MGR-3-PTFM_NODEID_ERR | 3 | SERVICES | Failed to get node id from platform at initialization of Interflex. Error: [chars] | The Interflex Manager failed to get the node id from the platform at startup. The process will be automatically restarted, if it keeps restarting with same message *DDTS* | *RECUR* | This message is seen during initialization of the InterFlex Manager process. Restarting the process may resolve this. If error is consistent Report this to Engineering. Use Topic to search for a similar DDTS. If you find none, write a DDTS for this problem.
IFLX_LIB_MGR-4-UNABLE_TO_RESYNC | 4 | SERVICES | Unable to reconnect to perform a resync: [chars] | The Interflex Manager process was unable to reconnect to another process in order to prompt a resync. Interflex may now be out of sync with the rest of the system until it is restarted. | *RECUR* | Restarting the interflex_mgr process should remove any problems observed, however if this message is seen repeatedly this may indicate a further problem.
IFLX_LIB_MGR-6-NOT_ENOUGH_MAC_ADDRESSES | 6 | SERVICES | There were not enough hardware MAC addresses available to assign to the configured interfaces. | The Interflex Manager was unable to obtain enough MAC addresses for the configured Interflex interfaces. The system has a finite number of MAC addresses in the hardware, which are all currently used. | A MAC address should be manually assigned to any Interflex interfaces which were unable to obtain one from the hardware. | This message does not represent an error, however the Interflex interfaces will not be able to function until a MAC address is assigned as described.
IFLX_LIB_MGR-6-NOT_ENOUGH_MAC_ADDRESSES_RESYNC | 6 | SERVICES | There were not enough hardware MAC addresses available to assign to the configured interfaces while resync. | The Interflex Manager was unable to obtain enough MAC addresses for the configured Interflex interfaces. The system has a finite number of MAC addresses in the hardware, which are all currently used. | A MAC address should be manually assigned to any Interflex interfaces which were unable to obtain one from the hardware. | This message does not represent an error, however the Interflex interfaces will not be able to function until a MAC address is assigned as described.
IPSEC_SVI_EA-3-INITFAIL | 3 | SERVICES | Failure during initialization. Error: [chars] | A failure occurred during the initialization of the IPSec SVI EA process on a particular node. The process will be restarted. Until the process starts successfully, any IPSec SVI interfaces located on that node will not come up. (If there is a standby node the interfaces should come up on the standby). | If the message recurs, copy the error message exactly as it appears on the console or in the system log, call your Cisco technical support representative and provide the representative with the gathered information. | This failure is not expected and the only information to go on will be in the message displayed. If the problem cannot be resolved based on the error message Report this to Engineering. Use Topic to search for a similar DDTS. If you find none, write a DDTS for this problem.. Check on the status of the SysDB process and check for low memory condition. If the cause of the underlying problem can be fixed then removing and re-adding the IPSec SVI configuration may fix this problem.
IPSEC_SVI_EA-3-INTERNAL | 3 | SERVICES | [chars] | An unexpected internal error has occurred in the IPSec SVI EA process. The process will restart. | If the message recurs, copy the error message exactly as it appears on the console or in the system log, call your Cisco technical support representative and provide the representative with the gathered information. | This should never happen - if it does, and there is no obvious other cause, a DDTs should certainly be raised.
IPSEC_SVI_EA-3-INTERNAL_ERR | 3 | SERVICES | [chars] : [chars] | An unexpected internal error has occurred in the IPSec SVI EA process. The process will restart. | If the message recurs, copy the error message exactly as it appears on the console or in the system log, call your Cisco technical support representative and provide the representative with the gathered information. | This should never happen - if it does, and there is no obvious other cause, a DDTs should certainly be raised.
IPSEC_SVI_EA-3-LINK_FAIL | 3 | SERVICES | Error while [chars]ing [unsigned int] interfaces: [chars] | An error occurred while attempting to program HW for IPSec SVI on specified node. The interfaces will not come up. If there is a standby node configured for the interfaces, they may come up on the standby. | It may help to shut down, then bring up, the IPSEc SVI interfaces in question. | --
IPSEC_SVI_EA-3-NOT_FOUND | 3 | SERVICES | Received request for an interface (0x[pointer]) that is not in our database | The IPSec SVI EA process received a request to process an interface that does not exist in its database. This indicates some sort of internal inconsistency. | It may help to restart the IPSec SVI EA process. If there are any obvious resource problems (e.g. memory exhaustion), these must be fixed first. If the message recurs, copy the error message exactly as it appears on the console or in the system log, call your Cisco technical support representative and provide the representative with the gathered information. | --
IPSEC_SVI_EA-3-SSC_SEND | 3 | SERVICES | Error while sending messages to Service Director: [chars] | A problem was encountered while trying to send a batch of messages to the Service Director. The Service Director may not be up to date with the state of services on this node, so IPSec SVI interfaces located on this node may fail to forward packets. | It may help to restart the IPSec SVI EA process. If there are any obvious resource problems (e.g. memory exhaustion), these must be fixed first. If the message recurs, copy the error message exactly as it appears on the console or in the system log, call your Cisco technical support representative and provide the representative with the gathered information. | --
IPSEC_SVI_EA-3-SSC_SEND_SRV | 3 | SERVICES | Error while sending message about [chars] to Service Director: [chars] | A problem was encountered while trying to send a single message to the Service Director. The Service Director may not be up to date with the state of this services on this node, so the associated IPSec SVI interfaces located on this node may fail to forward packets. | It may help to restart the IPSec SVI EA process. If there are any obvious resource problems (e.g. memory exhaustion), these must be fixed first. If the message recurs, copy the error message exactly as it appears on the console or in the system log, call your Cisco technical support representative and provide the representative with the gathered information. | --
IPSEC_SVI_EA-3-STATE_CHANGE | 3 | SERVICES | An error occurred while checking the state for '[chars]': [chars] | While the IPSec SVI EA process was checking the state for the specified interface, an error was encountered. The interface in question may be left in an inconsistent state. | It may help to restart the IPSec SVI EA process. If there are any obvious resource problems (e.g. memory exhaustion), these must be fixed first. If the message recurs, copy the error message exactly as it appears on the console or in the system log, call your Cisco technical support representative and provide the representative with the gathered information. | --
IPSEC_SVI_NETIO-3-INIT_DEBUG | 3 | SERVICES | Failure of debug intialization during [chars]. Error: [chars] | A failure occurred during the initialization of debug for the NetIO caps. If this occured during an upgrade operation then it will cause the NetIO process to reload. Otherwise this will cause the capsulation to be unloaded, and an error returned to the user. | If the message recurs, copy the error message exactly as it appears on the console or in the system log, call your Cisco technical support representative and provide the representative with the gathered information. | This failure is not expected and the only information to go on will be in the message displayed. If the problem cannot be resolved based on the error message Report this to Engineering. Use Topic to search for a similar DDTS. If you find none, write a DDTS for this problem.. Check on the status of the SysDB process and check for low memory condition. If the cause of the underlying problem can be fixed then removing and readding the IPSEC SVI configuration may fix this problem.
IPSEC_SVI_NETIO-3-INIT_TRACE | 3 | SERVICES | Failure initializing tracing ([chars] buffer). Error: [chars] | A failure occurred during the initialization of tracing for the NetIO caps. This will cause the capsulation to be unloaded, and an error returned to the user. | If the message recurs, copy the error message exactly as it appears on the console or in the system log, call your Cisco technical support representative and provide the representative with the gathered information. | This failure is not expected and the only information to go on will be in the message displayed. It is likely that there is a low memory condition, check for high memory (particularly shared memory) consumption. If the problem cannot be resolved based on the error message or by reducing memory usage Report this to Engineering. Use Topic to search for a similar DDTS. If you find none, write a DDTS for this problem..
OT-3-ERROR | 3 | SERVICES | [chars] | Internal error. | 'Copy the error message exactly as it appears on the console or in the system log, call your Cisco technical support representative and provide the representative with the gathered information.' | --
OT-3-ERROR | 3 | SERVICES | [chars] | Internal error. | 'Copy the error message exactly as it appears on the console or in the system log, call your Cisco technical support representative and provide the representative with the gathered information.' | --
OT-3-ERROR | 3 | SERVICES | [chars] | Internal error. | 'Copy the error message exactly as it appears on the console or in the system log, call your Cisco technical support representative and provide the representative with the gathered information.' | --
OT-4-WARNING | 4 | SERVICES | [chars] | Internal Warning. | 'Copy the error message exactly as it appears on the console or in the system log, call your Cisco technical support representative and provide the representative with the gathered information.' | --
OT-4-WARNING | 4 | SERVICES | [chars] | Internal Warning. | 'Copy the error message exactly as it appears on the console or in the system log, call your Cisco technical support representative and provide the representative with the gathered information.' | --
OT-4-WARNING | 4 | SERVICES | [chars] | Internal Warning. | 'Copy the error message exactly as it appears on the console or in the system log, call your Cisco technical support representative and provide the representative with the gathered information.' | --
OT-6-TRACK_INFO | 6 | SERVICES | [chars] | Internal information. for example: track state changes. | 'Copy the error message exactly as it appears on the console or in the system log, call your Cisco technical support representative and provide the representative with the gathered information.' | --
OT-6-TRACK_INFO | 6 | SERVICES | [chars] | Internal information. for example: track state changes. | 'Copy the error message exactly as it appears on the console or in the system log, call your Cisco technical support representative and provide the representative with the gathered information.' | --
OT-6-TRACK_INFO | 6 | SERVICES | [chars] | Internal information. for example: track state changes. | 'Copy the error message exactly as it appears on the console or in the system log, call your Cisco technical support representative and provide the representative with the gathered information.' | --
OT-7-SYSDB_FAIL | 7 | SERVICES | [chars] : [chars] | An error has occurred while doing a sysdb operation. See the message text for error details. | No action is required. | None.
PERF_TRAFFIC_ALERT_CLONE-1-QUEUE_FULL | 1 | SERVICES | Could not enqueue as the queue size [dec] is exceeded | A clone request is to be enqueued as the producer is not available to handle ens request. Enqueuing a clone request to alert clone queue failed due to queue size limit. | Check the reason why producer (afmon_ea) has not been ready for a long time. | *None*
PERF_TRAFFIC_ALERT_NETFLOW-1-NOT_UP | 1 | SERVICES | Cannot update flow record due to nfsvr isn't up yet. | . | Please check if nfsvr is up | Please check if iMDR is in progress and if nfsvr is already up, otherwise, you see this message every 120 seconds
PERF_TRAFFIC_ALERT-0-ALM_EMERG | -- | SERVICES | [chars]: [chars]¦[chars]¦ID [unsigned int]¦React [unsigned int] [chars]¦Src_IP [chars], Src_Port [unsigned int], Dst_IP [chars], Dst_Port [unsigned int] | The monitored flow has traffic issues as indicated by the react trigger. The problem is introduced either at some upstream router or even at the traffic source itself. Alternatively, a configuration mismatch between the traffic source and this router (for the flow data rates etc) can cause this error. | Check to see if traffic source is indeed sending traffic. Check that the traffic characteristics defined at the source match that on the monitoring router. Trace the traffic flow upstream to the source and verify flow-mon statistics at each applicable hop. Check for packet drops for the flow at intermediate hops - between source and the monitoring router | This is indicative of a traffic problem upstream in the network or a configuration mismatch between the traffic source and the monitoring location. Trace the traffic path upstream to isolate the point of failure.
PERF_TRAFFIC_ALERT-0-GRP_ALM_EMERG | -- | SERVICES | [chars]: [chars]¦[chars]¦Class [chars]¦React [unsigned int] [chars] | The monitored flow has traffic issues as indicated by the react trigger. The problem is introduced either at some upstream router or even at the traffic source itself. Alternatively, a configuration mismatch between the traffic source and this router (for the flow data rates etc) can cause this error. | Check to see if traffic source is indeed sending traffic. Check that the traffic characteristics defined at the source match that on the monitoring router. Trace the traffic flow upstream to the source and verify flow-mon statistics at each applicable hop. Check for packet drops for the flow at intermediate hops - between source and the monitoring router | This is indicative of a traffic problem upstream in the network or a configuration mismatch between the traffic source and the monitoring location. Trace the traffic path upstream to isolate the point of failure.
PERF_TRAFFIC_ALERT-1-ALM_ALERT | 1 | SERVICES | [chars]: [chars]¦[chars]¦ID [unsigned int]¦React [unsigned int] [chars]¦Src_IP [chars], Src_Port [unsigned int], Dst_IP [chars], Dst_Port [unsigned int] | The monitored flow has traffic issues as indicated by the react trigger. The problem is introduced either at some upstream router or even at the traffic source itself. Alternatively, a configuration mismatch between the traffic source and this router (for the flow data rates etc) can cause this error. | Check to see if traffic source is indeed sending traffic. Check that the traffic characteristics defined at the source match that on the monitoring router. Trace the traffic flow upstream to the source and verify flow-mon statistics at each applicable hop. Check for packet drops for the flow at intermediate hops - between source and the monitoring router | This is indicative of a traffic problem upstream in the network or a configuration mismatch between the traffic source and the monitoring location. Trace the traffic path upstream to isolate the point of failure.
PERF_TRAFFIC_ALERT-1-GRP_ALM_ALERT | 1 | SERVICES | [chars]: [chars]¦[chars]¦Class [chars]¦React [unsigned int] [chars] | The monitored flow has traffic issues as indicated by the react trigger. The problem is introduced either at some upstream router or even at the traffic source itself. Alternatively, a configuration mismatch between the traffic source and this router (for the flow data rates etc) can cause this error. | Check to see if traffic source is indeed sending traffic. Check that the traffic characteristics defined at the source match that on the monitoring router. Trace the traffic flow upstream to the source and verify flow-mon statistics at each applicable hop. Check for packet drops for the flow at intermediate hops - between source and the monitoring router | This is indicative of a traffic problem upstream in the network or a configuration mismatch between the traffic source and the monitoring location. Trace the traffic path upstream to isolate the point of failure.
PERF_TRAFFIC_ALERT-2-ALM_CRIT | 2 | SERVICES | [chars]: [chars]¦[chars]¦ID [unsigned int]¦React [unsigned int] [chars]¦Src_IP [chars], Src_Port [unsigned int], Dst_IP [chars], Dst_Port [unsigned int] | The monitored flow has traffic issues as indicated by the react trigger. The problem is introduced either at some upstream router or even at the traffic source itself. Alternatively, a configuration mismatch between the traffic source and this router (for the flow data rates etc) can cause this error. | Check to see if traffic source is indeed sending traffic. Check that the traffic characteristics defined at the source match that on the monitoring router. Trace the traffic flow upstream to the source and verify flow-mon statistics at each applicable hop. Check for packet drops for the flow at intermediate hops - between source and the monitoring router | This is indicative of a traffic problem upstream in the network or a configuration mismatch between the traffic source and the monitoring location. Trace the traffic path upstream to isolate the point of failure.
PERF_TRAFFIC_ALERT-2-GRP_ALM_CRIT | 2 | SERVICES | [chars]: [chars]¦[chars]¦Class [chars]¦React [unsigned int] [chars] | The monitored flow has traffic issues as indicated by the react trigger. The problem is introduced either at some upstream router or even at the traffic source itself. Alternatively, a configuration mismatch between the traffic source and this router (for the flow data rates etc) can cause this error. | Check to see if traffic source is indeed sending traffic. Check that the traffic characteristics defined at the source match that on the monitoring router. Trace the traffic flow upstream to the source and verify flow-mon statistics at each applicable hop. Check for packet drops for the flow at intermediate hops - between source and the monitoring router | This is indicative of a traffic problem upstream in the network or a configuration mismatch between the traffic source and the monitoring location. Trace the traffic path upstream to isolate the point of failure.
PERF_TRAFFIC_ALERT-3-ALM_ERR | 3 | SERVICES | [chars]: [chars]¦[chars]¦ID [unsigned int]¦React [unsigned int] [chars]¦Src_IP [chars], Src_Port [unsigned int], Dst_IP [chars], Dst_Port [unsigned int] | The monitored flow has traffic issues as indicated by the react trigger. The problem is introduced either at some upstream router or even at the traffic source itself. Alternatively, a configuration mismatch between the traffic source and this router (for the flow data rates etc) can cause this error. | Check to see if traffic source is indeed sending traffic. Check that the traffic characteristics defined at the source match that on the monitoring router. Trace the traffic flow upstream to the source and verify flow-mon statistics at each applicable hop. Check for packet drops for the flow at intermediate hops - between source and the monitoring router | This is indicative of a traffic problem upstream in the network or a configuration mismatch between the traffic source and the monitoring location. Trace the traffic path upstream to isolate the point of failure.
PERF_TRAFFIC_ALERT-3-GRP_ALM_ERR | 3 | SERVICES | [chars]: [chars]¦[chars]¦Class [chars]¦React [unsigned int] [chars] | The monitored flow has traffic issues as indicated by the react trigger. The problem is introduced either at some upstream router or even at the traffic source itself. Alternatively, a configuration mismatch between the traffic source and this router (for the flow data rates etc) can cause this error. | Check to see if traffic source is indeed sending traffic. Check that the traffic characteristics defined at the source match that on the monitoring router. Trace the traffic flow upstream to the source and verify flow-mon statistics at each applicable hop. Check for packet drops for the flow at intermediate hops - between source and the monitoring router | This is indicative of a traffic problem upstream in the network or a configuration mismatch between the traffic source and the monitoring location. Trace the traffic path upstream to isolate the point of failure.
rspp_drop-3-DEBUG | 3 | SERVICES | Failed to [chars] debug for service diversion drop caps: [chars] | A problem with the debug infrastructure was encountered by the service diversion drop processing in NetIO. This is not fatal, and simply means that the 'debug services diversion drop' commands may be unavailable. All non-verbose messages are still traced in a circular buffer, and the most recent of these can be inspected with the 'show services diversion drop trace' commands. | *RECUR* | This failure is not expected and the only information to go on will be in the message displayed. If the problem cannot be resolved based on the error message Report this to Engineering. Use Topic to search for a similar DDTS. If you find none, write a DDTS for this problem..
rspp_drop-3-DIVERT | 3 | SERVICES | Unable to [chars] packet (can't [chars])[chars]%s | A pre-routed packet created on the router's host stack hit a problem during service diversion processing. The packet was dropped. | *SUPPORT* | This failure is not expected and the only information to go on will be in the message displayed. If the problem cannot be resolved based on the error message Report this to Engineering. Use Topic to search for a similar DDTS. If you find none, write a DDTS for this problem..
rspp_drop-3-INIT | 3 | SERVICES | Failed to [chars] when initializing service diversion drop caps (id [dec]): [chars] | A failure occurred when installing the capability in NetIO to process slow path packets for service diversion. If this occurred during an upgrade operation then it will cause the NetIO process to reload. Otherwise this will cause the capsulation to be unloaded,and an error will be returned to the user. | *RECUR* | *DDTS*
rspp_drop-3-UNDIVERT | 3 | SERVICES | Unable to undivert packet (can't [chars]): [chars] | A packet could not be sent out to its original destination after firewalling. The packet was dropped. | *SUPPORT* | This failure is not expected and the only information to go on will be in the message displayed. If the problem cannot be resolved based on the error message Report this to Engineering. Use Topic to search for a similar DDTS. If you find none, write a DDTS for this problem..
RSPP_MA-2-IMP_FAILED | 2 | SERVICES | An error was detected whilst performing [chars] for [chars] (Error: [chars]). Traffic Diversion may now be inconsistent. | Some aspect of diversion implementation has failed. This means that traffic may be inconsistently diverted for the specified interface (ie traffic may be diverted to the service card in the ingress direction, but not on egress). Note that, where the error message indicates a single interface that is affected, there may also be other attachments impacted by the error. | Restarting the rspp_ma process on the node which produced the error may solve the issue. If not, contact support. | These problems generally occur due to either a lack of resources, or a problem with communication between the MA and Interface Manager. Restarting either IM, the MA or both may resolve the problem. Alternatively removing and readding the attachment configuration for the interface in question may also solve any issues. Finally, a restart of the linecard itself may solve the problem.
RSPP_MA-3-EVENT | 3 | SERVICES | Error receiving event: [chars] | An error occured receiving an event from the OS. The process will restart. | If the message recurs, copy the error message exactly as it appears on the console or in the system log, call your Cisco technical support representative and provide the representative with the gathered information. | This should never happen and probably indicates an OS or hardware problem.
RSPP_MA-3-IMP_ERROR | 3 | SERVICES | A persistent error has occured during the implementation of one or more attachments. Diversion may be in an inconsistent state | Whilst attempting to implement one or more attachments, the service diversion infrastructure has hit one or more problems that were not solved by a retry, and as such one or more diversions may be in an inconsistent state. Retries will continue to be made, and a further message will be printed if this situation clears. | Running 'show firewall attachments' will provide information on which attachments are suffering from errors, and in which way they will not be operating correctly. These problems may be cleared by removing and re-attaching the service to the specified interface. If this does not resolve the problem, then support should be contacted. | If the problem is related to ingress diversion or the shutdown/drop caps managers then in addition to the firewall tech support, any IM trace/debug will also be useful.
RSPP_MA-3-INIT | 3 | SERVICES | Failure during intialization of RSPP MA [chars]. Error: [chars] | A failure occurred during the initialization of the RSPP MA, the process responsible for managing the diversion of packets to services such as firewalls. The initialization will be aborted and retried. | If the message recurs, copy the error message exactly as it appears on the console or in the system log, call your Cisco technical support representative and provide the representative with the gathered information. | None.
RSPP_MA-3-INIT_NON_FATAL | 3 | SERVICES | Non-fatal error during intialization of RSPP MA [chars]: [chars] Continuing with initialization. | A non-fatal failure occurred during the initialization of the specified module of RSPP MA, the process responsible for managing the diversion of packets to services such as firewalls. This will typically mean that some level of debugging support will not be provided for the process (e.g. error codes will not be decoded), but the functioning of the process is not otherwise affected. Restarting the process should restore full debugging support. | If the message recurs, copy the error message exactly as it appears on the console or in the system log, call your Cisco technical support representative and provide the representative with the gathered information. | None.
RSPP_MA-3-LCFG_DELETE | 3 | SERVICES | Failed to process local configuration delete for interface [chars]. Error: [chars] | An error has occurred while removing the diversion implemented for the given interface. The error string will give more detail on the type of error that has occurred. | For non-resource errors, adding and removing a service attachment for the interface indicated in the message may remove the error. If the message recurs, copy the error message exactly as it appears on the console or in the system log, call your Cisco technical support representative and provide the representative with the gathered information. If the error is a resource error this will be indicated in the error description given. Reduce other system activity to ease memory demands. If conditions warrant, upgrade to a larger memory configuration. If any inconsistency in packet forwarding to the indicated interfaces is seen, a restart of RSPP MA may solve the problem. | This error should never occur, and probably indicates a bug in the RSPP or firewall code.
RSPP_MA-3-LCFG_UPDATE | 3 | SERVICES | Failed to process local configuration update for attachment of service [chars] of type [chars] to interface [chars] with attachment ID [chars]. Error: [chars] | An error has occurred while implementing the diversion required for the given service attachment. The error string will give more detail on the type of error that has occurred. | For non-resource errors, removing and adding back the configuration that prompted the message may remove the error. If the message recurs, copy the error message exactly as it appears on the console or in the system log, call your Cisco technical support representative and provide the representative with the gathered information. If the error is a resource error this will be indicated in the error description given. Reduce other system activity to ease memory demands. If conditions warrant, upgrade to a larger memory configuration. If any inconsistency in packet forwarding to the indicated interfaces is seen, a restart of RSPP MA may solve the problem. | None.
RSPP_MA-3-NO_VFW | 3 | SERVICES | RSPP MA was started when the firewalls package was not installed. Exiting | RSPP MA, the service diversion management agent, could not complete initialization as the firewall service package could not be found in the current installed image. Restart will not be attempted. | Copy the error message exactly as it appears on the console or in the system log, call your Cisco technical support representative and provide the representative with the gathered information. | It should be impossible for this error to be seen outside of an install event as the firewall package must be present for an RSPP MA start to be triggered. If seen during the de-installation of the firewall package then provided no service attachment configuration remains present in show run, no further handling is required. If firewall attachment configuration is still present when the error is seen then it may be neccessary to restart the node on which this error is seen to remove any inconsistency in the traffic diversion.
RSPP_MA-3-PUBLISH_DELETE | 3 | SERVICES | Failed to publish local configuration delete for interface [chars]. Error: [chars] | An error has occurred while indicating the deletion of the given service attachment removal to nodes other than that local to the interface indicated. Packet diversion may now be inconsistent. The error string will give more detail on the type of error that has occurred. | For non-resource errors, adding and removing a service attachment for the interface indicated in the message may remove the error. If the message recurs, copy the error message exactly as it appears on the console or in the system log, call your Cisco technical support representative and provide the representative with the gathered information. If the error is a resource error this will be indicated in the error description given. Reduce other system activity to ease memory demands. If conditions warrant, upgrade to a larger memory configuration. If any inconsistency in packet forwarding to the indicated interfaces is seen, a restart of RSPP MA may solve the problem. | None.
RSPP_MA-3-PUBLISH_UPDATE | 3 | SERVICES | Failed to publish local configuration update for attachment of service [chars] of type [chars] to interface [chars] with attachment ID [chars] to remote nodes. Error: [chars] | An error has occurred while indicating the occurence of the given update to nodes other than that local to the interface indicated. Packet diversion may now be inconsistent. The error string will give more detail on the type of error that has occurred. | For non-resource errors, removing and adding back the configuration that prompted the message may remove the error. If the message recurs, copy the error message exactly as it appears on the console or in the system log, call your Cisco technical support representative and provide the representative with the gathered information. If the error is a resource error this will be indicated in the error description given. Reduce other system activity to ease memory demands. If conditions warrant, upgrade to a larger memory configuration. If any inconsistency in packet forwarding to the indicated interfaces is seen, a restart of RSPP MA may solve the problem. | None.
RSPP_MA-3-RCFG | 3 | SERVICES | Failed to process remote config notification of [chars] of attachment of service [chars] of type [chars] to interface [chars] with attachment ID [chars]. Error: [chars] | An error has occurred while processing the attachment of a service to an interface remote to this node. Packet diversion may now be inconsistent on this node. The error string will give more detail on the type of error that has occurred. | For non-resource errors, removing and adding back the configuration that prompted the message may remove the error. If the message recurs, copy the error message exactly as it appears on the console or in the system log, call your Cisco technical support representative and provide the representative with the gathered information. If the error is a resource error this will be indicated in the error description given. Reduce other system activity to ease memory demands. If conditions warrant, upgrade to a larger memory configuration. If any inconsistency in packet forwarding to the indicated interfaces is seen, a restart of RSPP MA may solve the problem. | None.
RSPP_MA-3-RCFG_REFRESH | 3 | SERVICES | Error deleting any stale attachment publications to remote nodes. Error: [chars] | If a virtual firewall or other service is attached to an interface, then all cards in the system need to know. Similarly, if a service attachment is deconfigured, then all cards needs to be notified. This will not happen if the interface's line card is down (eg a preconfigured attachment is removed while the card is absent from the chassis and then re-inserted). A backup mechanism exists for this case, that ensures that any attachments that were deconfigured in such a situation really are removed globally. This error indicates that a problem occurred with this backup mechanism. So if a service attachment was deconfigured while the card was down, the rest of the system might not have caught up, and could still be diverting or dropping traffic for that interface. | If an interface seems 'stuck', then configuring an attachment again, committing the configuration, and then de-configuring that attachment and comitting should un-stick it. | None.
RSPP_MA-4-DUP_CREATE | 4 | SERVICES | Attachment of service [chars] of type [chars] to interface [chars] with attachment ID [chars] invalid due to duplicate attachment to interface [chars]. Both attachments will be invalidated. | The same service attachment has been configured on two or more interfaces, resulting in both attachments being viewed as failed and moved in to failure state. | Removing the given configuration until zero or one instances of the attachment exist will resolve this misconfiguration. | None.
RSPP_MA-4-DUP_CREATE_ERR | 4 | SERVICES | Error withdrawing attachment of service [chars] of type [chars] to interface [chars] with attachment ID [chars] (invalid due to duplicate attachment to interface [chars]): [chars] | An error has occurred processing an invalid configuration whereby the same service attachment has been configured on two or more interfaces (which should result in both attachments being viewed as failed and moved in to failure state). Packet diversion may now be inconsistent. The error string will give more detail on the type of error that has occurred. | For non-resoucre errors, removing the initial misconfiguration may remove this error. If the error is a resource error this will be indicated in the error description given. Reduce other system activity to ease memory demands. If conditions warrant, upgrade to a larger memory configuration. If any inconsistency in packet forwarding to the indicated interfaces is seen, a restart of RSPP MA may solve the problem. | None.
RSPP_MA-4-DUP_REMOVE | 4 | SERVICES | Attachment of service [chars] of type [chars] to interface [chars] with attachment ID [chars] now valid due to removal of duplicate attachment to interface [chars]. Attachment will be reimplemented. | The given attachment configuration, which was previously invalid due to duplicate attachments being configured on different interfaces, is now valid as the duplicate attachment configuration has been removed. | No action is required. | None.
RSPP_MA-4-DUP_REMOVE_ERR | 4 | SERVICES | Error reinstalling attachment of service [chars] of type [chars] to interface [chars] with attachment ID [chars] (now valid due to removal of duplicate attachment to interface [chars]): [chars] | The given attachment configuration, which was previously invalid due to duplicate attachments being configured on different interfaces, is now valid as the duplicate attachment configuration has been removed, but an error has occurred reimplementing the attachment. The error string given should give more details on the error that has occurred. | For non-resource errors, removing and adding back the configuration that prompted the message may remove the error. If the message recurs, copy the error message exactly as it appears on the console or in the system log, call your Cisco technical support representative and provide the representative with the gathered information. If the error is a resource error this will be indicated in the error description given. Reduce other system activity to ease memory demands. If conditions warrant, upgrade to a larger memory configuration. If any inconsistency in packet forwarding to the indicated interfaces is seen, a restart of RSPP MA may solve the problem. | None.
RSPP_MA-4-FA_BATCH_ERR | 4 | SERVICES | Errors occurred processing batch of failure action notifications. Total Errors: [unsigned int], First Error [chars] | One or more errors occurred in RSPP MA, the service diversion management agent, during the processing of a set of configuration detailing the failure policies to be applied in the event of service failure. The configured failure policies may now not be implemented on the node indicated. The error string will give more detail on the type of error that has occurred. | For non-resource errors, removing and adding back the configuration that prompted the message may remove the error. If the message recurs, copy the error message exactly as it appears on the console or in the system log, call your Cisco technical support representative and provide the representative with the gathered information. If the error is a resource error this will be indicated in the error description given. Reduce other system activity to ease memory demands. If conditions warrant, upgrade to a larger memory configuration. If any inconsistency in packet forwarding to the indicated interfaces is seen, a restart of RSPP MA may solve the problem. | None.
RSPP_MA-4-RCFG_BATCH | 4 | SERVICES | Failed to signal [chars] of batch of remote config publications. Error: [chars] | An error has occurred sending information on service attachments to interfaces local to the node to remote nodes. | For non-resource errors, removing and adding back the configuration that prompted the message may remove the error. If the message recurs, copy the error message exactly as it appears on the console or in the system log, call your Cisco technical support representative and provide the representative with the gathered information. If the error is a resource error this will be indicated in the error description given. Reduce other system activity to ease memory demands. If conditions warrant, upgrade to a larger memory configuration. If any inconsistency in packet forwarding to the indicated interfaces is seen, a restart of RSPP MA may solve the problem. | None.
RSPP_MA-4-RED_STATE_ERR | 4 | SERVICES | Error handling change in redundancy state. Error [chars] | An error has occurred during the handling of a notification from Sysmgr indicating a change in the redundancy state of the card indicated (e.g. from standby to online). | Restarting RSPP MA may solve the problem. If the message recurs, copy the error message exactly as it appears on the console or in the system log, call your Cisco technical support representative and provide the representative with the gathered information. | This error may indicate a problem in the communications between Sysmgr and RSPP MA, or an inconsistency in the databases of these processes. Restarting RSPP MA may clear the error.
RSPP_MA-4-RED_STATE_UNK | 4 | SERVICES | Unable to handle redundancy state notification. New redundancy state [unsigned int], previous state [unsigned int] | A notification has been received from Sysmgr indicating that the redundancy state (e.g. active, standby, etc) of the card has changed to a state unknown to RSPP MA. RSPP MA will continue to use the old state. | A restart of RSPP MA may solve the problem. If the message recurs, copy the error message exactly as it appears on the console or in the system log, call your Cisco technical support representative and provide the representative with the gathered information. | This error may indicate a problem in the communications between Sysmgr and RSPP MA, or an inconsistency in the databases of these processes. Restarting RSPP MA may clear the error.
RSPP_MA-4-RESYNC_FAILED | 4 | SERVICES | Failed to resync diversions correctly. Error: [chars] | An error has occurred following a restart of RSPP MA in the reconciliation of persistent data structures with the current configuration. Packet diversion may now be inconsistent. | Restarting RSPP MA may clear the error. If the message recurs, copy the error message exactly as it appears on the console or in the system log, call your Cisco technical support representative and provide the representative with the gathered information. | None.
RSPP_MA-4-SD_BATCH_ERR | 4 | SERVICES | Errors occurred processing batch of Service Director notifications. Total Errors: [unsigned int], First Error [chars] | One or more errors occurred in RSPP MA, the service diversion management agent, during the processing of a set of notifications from Service Director, containing service locations and diversion information. Diversions for service attachments may now be inconsistent on the given node. The error string will give more detail on the type of error that has occurred. | If the error is a resource error this will be indicated in the error description given. Reduce other system activity to ease memory demands. If conditions warrant, upgrade to a larger memory configuration. If any inconsistency in packet forwarding to the indicated interfaces is seen, a restart of RSPP MA may solve the problem. If the error string given does not indicate that this is a resource error, copy the error message exactly as it appears on the console or in the system log, call your Cisco technical support representative and provide the representative with the gathered information. | For non-resource errors, this error probably indicates a problem in the communications between Service Director and RSPP MA, or an inconsistency in the databases of these two processes. Restarting either the RSPP MA process on the indicated node, or Service Director (on the RP), or both may solve the problem.
RSPP_MA-4-SD_ERR | 4 | SERVICES | Error requesting service information from the Service Director on services referenced by the last batch of attachment or failure action configuration. Error [chars] | When a service attachment (e.g. a firewall attachment) is configured on an interface, the local RSPP MA process (the service diversion management agent) must request information on the attached service from Service Director to be able to implement the required diversion. This error indicates that a problem has arisen in this request. The error string given should give more details on the error that has occurred. | For non-resource errors, removing and adding back the configuration that prompted the message may remove the error. If the message recurs, copy the error message exactly as it appears on the console or in the system log, call your Cisco technical support representative and provide the representative with the gathered information. If the error is a resource error this will be indicated in the error description given. Reduce other system activity to ease memory demands. If conditions warrant, upgrade to a larger memory configuration. If any inconsistency in packet forwarding to the indicated interfaces is seen, a restart of RSPP MA may solve the problem. | For non-resource errors, this error probably indicates a problem in the communications between Service Director and RSPP MA, or an inconsistency in the databases of these two processes. Restarting either the RSPP MA process on the indicated node, or Service Director (on the RP), or both may solve the problem.
RSPP_MA-6-IMP_ERROR_CLEARED | 6 | SERVICES | All pre-existing persistent errors have been cleared. All diversion should now be operating correctly. | This message should only be seen after a corresponding IMP_ERROR message has been seen. It indicates that any problems with diversions should now have been resolved. | No further action should be necessary. | None.
RSPP_MA-6-PROBLEM_EXITING | 6 | SERVICES | Problem ensuring an orderly exit: [chars] | The process implementing service diversions (eg for virtual firewalls) has just exited, since the last service attachments have just been deconfigured. As part of this orderly shutdown, the process tried to inform System Manager that this was happening, but hit a problem in signalling this fact. The system should have recovered from this problem fully; however, very rarely it is possible that some other service attachment configuration in the same commit could be rejected. | If any service attachments in the same configuration commit were rejected, simply re-commit them. | This shouldn't be serious for the operator, but the underlying cause should be diagnosed. If there isn't anything else obviously wrong with the box that could cause a problem with rspp_ma communicating with its local sysmgr, then Report this to Engineering. Use Topic to search for a similar DDTS. If you find none, write a DDTS for this problem.
RSPP_REPO-3-DUAL_ERR | 3 | SERVICES | Error encountered by REPO whilst processing a dual adjacency update request for the adjacency for interface handle [hex]: [chars] | An error has occurred in the FIB library responsible for implementing diversions (e.g. for virtual firewall attachments) on a service card, following a call by FIB to retrieve the post-egress diversion forwarding information. If the interface given has a service attached then forwarding following egress diversion to this service may now be incorrect as a result of this error. | Restarting the fib_mgr process on the node which produced the error may solve the issue. If not, contact support. | This error is almost certainly the result of a bug in REPO, HAL, or QOS RM.
RSPP_REPO-3-INIT | 3 | SERVICES | Error initializing REPO: [chars] | An error has occurred during the initialization of the FIB library responsible for implementing diversions (e.g. for virtual firewall attachments). Service attachments may now fail to be implemented properly as a result of this error. | Restarting the fib_mgr process on the node which produced the error may solve the issue. If not, contact support. | none
RSPP_REPO-3-INIT_MSG | 3 | SERVICES | Error encountered by REPO whilst processing the initialization message from RSPP MA: [chars] | An error has occurred in the IPC between the Management Agent for service diversions (e.g. for virtual firewall attachments) and the FIB Library responsible for implementing them, in the initialization stage. The initialization will be aborted, and no changes to service attachment configuration will be made in the forwarding plane | Restarting the fib_mgr process on the node which produced the error may solve the issue. If not, contact support. | This error is either due to a lack of resource, or a (potentially transitory) bug in LWM.
RSPP_REPO-3-TWEAK_ERR | 3 | SERVICES | Error encountered by REPO whilst processing an adjacency update request for the adjacency for interface handle [hex]: [chars] | An error has occurred in the FIB library responsible for implementing diversions (e.g. for virtual firewall attachments) following a request from FIB to check whether a diversion should be in place for the given adjacency. The adjacency given may now be incorrect as a result of this error. | Restarting the fib_mgr process on the node which produced the error may solve the issue. If not, contact support. | This error is almost certainly the result of a bug in REPO, HAL, or QOS RM.
RSPP_REPO-3-UPDATE_MSG | 3 | SERVICES | Error encountered by REPO whilst processing the diversion update message ([hex]) from RSPP MA: [chars] | An error has occurred in the IPC between the Management Agent for service diversions (e.g. for virtual firewall attachments) and the FIB Library responsible for implementing them, during a diversion update. The update will not be implemented. | Restarting the fib_mgr process on the node which produced the error may solve the issue. If not, contact support. | This error is either due to a lack of resource, or a (potentially transitory) bug in LWM.
RSPP_REX-3-EDM | 3 | SERVICES | Failed to initialize diversion manager external data manager, error: [chars]. Diagnostic show commands may not function correctly, other functionality is unaffected. | During intialization of the EDM an error occurred. The EDM was not successfully registered, so show commands and other manageability applications may not function correctly. Otherwise the diversion manager will work correctly. | This is not a fatal error. If the show commands are required, restarting the REX process should clear up the problem. | None.
RSPP_REX-3-IMP_CONNECT | 3 | SERVICES | Failed to connect to IM Proxy. Error: [chars] | The diversion manager was unable to connect to IM Proxy to register as an interface capsulation. Diversion information may not be correctly applied or inconsistent. | The connection will be retried automatically. If the message recurs, copy the error message exactly as it appears on the console or in the system log, call your Cisco technical support representative and provide the representative with the gathered information. | None.
RSPP_REX-3-INIT | 3 | SERVICES | Failure [chars] during intialization of diversion exectution agent. Error: [chars] | A failure occurred during the initialization of the RSPP REX library. This is used to divert packets, e.g. to a virtual firewall. | If the message recurs, copy the error message exactly as it appears on the console or in the system log, call your Cisco technical support representative and provide the representative with the gathered information. | None.
RSPP_REX-3-MEM | 3 | SERVICES | Diversion manager failed to get memory [chars]. Diversions (e.g to a virtual firewall) may not have been correctly applied. | During processing of a new or updated diversion, insufficient memory was available. The diversion information was not applied, and future updates may also not be applied correctly. | This indicates a low memory condition. Reduce other system activity to ease memory demands. If conditions warrant, upgrade to a larger memory configuration. Once the memory condition is resolved, execute the command 'proc restart rspp_rex' for the node where the error message originated to ensure all diversion information is correctly set up. | None.
RSPP_REX-3-MSG_REPLY | 3 | SERVICES | Unable to send a reply to diversion manager's client. Error: [chars] | The diversion manager process was unable to send a reply to a message sent to one of its clients. Diversion information may be inconsistent. | Restarting the rspp_rex and fwc processes should clear the problem. If the message recurs, copy the error message exactly as it appears on the console or in the system log, call your Cisco technical support representative and provide the representative with the gathered information. | None.
RSPP_REX-3-SYSDB | 3 | SERVICES | Diversion manager failed to communicate with SysDB. Error: [chars] | The diversion manager was unable to communicate with SysDB. Notifications may be missed, and manageability functionality may not be available. | Check the status of SysDB, and restart the SysDB and firewall controller processes. | None.
RSPP_REX-6-CORE | 6 | SERVICES | The diversion manager has reached an unexpected situation ([chars] dumping core - this is NOT a crash. | An unexpected situation was reached; the diversion manager has voluntarily produced a core dump for debugging purposes. This does not affect the operation of the diversion manager. | Copy the error message exactly as it appears on the console or in the system log, call your Cisco technical support representative and provide the representative with the gathered information. | This is not a crash and should not affect the operation of the router. Give the core dump to the RSPP team for debugging.
RSPP_RIO_EA-3-DEBUG | 3 | SERVICES | Failed to initialize service ingress diversion debug facility: [chars] | An error occurred during initialization of the service ingress diversion debug facility. The 'debug services diversion rio ea' command will not function correctly. Otherwise service ingress diversion will work correctly. Executing the command 'proc restart rspp_rio_ea' for the node where the error message originated might resolve this condition. | This is not a fatal error. | None.
RSPP_RIO_EA-3-DM_REMOVE | 3 | SERVICES | Failed to remove service ingress diversion (ifh=[hex]). Could not remove [chars]: [chars] | An error occurred during service ingress diversion removal from the specified interface. | *SUPPORT* | Execute the command 'proc restart rspp_rio_ea' for the node where the error message originated in order to ensure the consistence of the ingress diversion database. Report this to Engineering. Use Topic to search for a similar DDTS. If you find none, write a DDTS for this problem.
RSPP_RIO_EA-3-EDM | 3 | SERVICES | Failed to initialize service ingress diversion External Data Manager: [chars] | During initialization of the EDM an error occurred. The EDM was not successfully registered, so show commands and other manageability applications may not function correctly. Otherwise service ingress diversion will work correctly. Executing the command 'proc restart rspp_rio_ea' for the node where the error message originated might resolve this condition. | This is not a fatal error. | None.
RSPP_RIO_EA-3-EVENT_BLOCK | 3 | SERVICES | An error was received during event_block: [chars] | The service ingress diversion process received an error while waiting for events from other processes in the system. The process will be restarted. | *RECUR* | None.
RSPP_RIO_EA-3-EVM_CREATE_FAILED | 3 | SERVICES | RSPP RIO event manager create failed: [chars]. | An error occurred during initialization of service ingress diversion process. The process could not create an event queue used to communicate with other processes in the system. The initialization will be aborted and retried. | This condition might indicate a low memory condition. Reduce other system activity to ease memory demand. If the message recurs, copy the error message exactly as it appears on the console or in the system log, call your Cisco technical support representative and provide the representative with the gathered information. | None.
RSPP_RIO_EA-3-FM_INIT_REPLAY | 3 | SERVICES | Could not re-synchronize with feature manager process: [chars] | During the initialization of ingress diversion process, feature manager process requested a replay of all current diversions but the replay operation failed. | If this message is reported more than once, execute the command 'proc restart feat_mgr' for the node where the error message originated. | *DDTS*
RSPP_RIO_EA-3-IMP_INIT_ERR | 3 | SERVICES | IMP initialization failed during [chars]: [chars] | The service ingress diversion process failed while trying to connect to Interface Manager Proxy process. The process will be restarted. If error still exists, execute the command 'proc restart imp' for the node where the error message originated. | *RECUR* | None.
RSPP_RIO_EA-3-INIT_FAILED | 3 | SERVICES | Ingress Diversion process initialization failed following [unsigned int] function call(s): [chars]. | An error occurred during the initialization of service ingress diversion process. The initialization will be aborted and retried. Current and future service to an interface will fail until successful process initialization. | *RECUR* | For exact failure reason, browse the output of 'show services diversion rio ea trace' on the node where the error originated.
RSPP_RIO_EA-3-MEM | 3 | SERVICES | During ingress diversion installation or update, failed to get memory for [chars] | During processing of a new or existing service ingress diversion, insufficient memory was available. The diversion information was not applied, and future updates may also not be applied correctly. | This indicates a low memory condition. *REDUCE* Once the memory condition is resolved, execute the command 'proc restart rspp_rio_ea' for the node where the error message originated to ensure all diversion information is correctly set up. If the message recurs, copy the error message exactly as it appears on the console or in the system log, call your Cisco technical support representative and provide the representative with the gathered information. | None.
RSPP_RIO_EA-3-TRACE | 3 | SERVICES | Failed to initialize service ingress diversion trace facility: [chars] | An error occurred during initialization of the trace facility. There will be no trace messages for service ingress diversion. The 'show services diversion rio ea trace' command on this node will not function correctly. Otherwise service ingress diversion will work correctly. Executing the command 'proc restart rspp_rio_ea' for the node where the error message originated might resolve this condition. | This is not a fatal error. | This failure is not expected and the only information to go on will be in the message displayed. It is likely that there is a low memory condition, check for high memory (particularly shared memory) consumption. If the problem cannot be resolved based on the error message or by reducing memory usage Report this to Engineering. Use Topic to search for a similar DDTS. If you find none, write a DDTS for this problem..
RSPP_RIO_EA-3-UTIL_ASSERT | 3 | SERVICES | \nassertion '[chars]' failed in [chars] ([chars]:[dec]) | Assertion Failure. | Copy the error message exactly as it appears on the console or in the system log, call your Cisco technical support representative and provide the representative with the gathered information. | A failure reason is included in the message. If resources are unavailable, this is expected. Otherwise a DDTS should be filed. Report this to Engineering. Use Topic to search for a similar DDTS. If you find none, write a DDTS for this problem.
RSPP_RIO_EA-6-CORE | 6 | SERVICES | The service ingress diversion process has reached an unexpected situation ([chars] dumping core - this is NOT a crash. | An unexpected situation was reached; the service ingress diversion process has voluntarily produced a core dump for debugging purposes. Unless other symptoms are seen than it can be assumed that the system has recovered. | *SUPPORT* | This is not a crash and should not affect the operation of the router. Send the core dump to the RSPP team for debugging (x-rspp-dev mailing list).
rspp_rio_netio-3-CAPS_BUILDER_FAILED | 3 | SERVICES | The capsulation build function failed because '[chars]' (ifh=[hex]). Error: [chars] | The service ingress diversion NetIO DLL capsulation builder function failed. Service ingress diversion in NetIO for the specified interface will not function properly. | *SUPPORT* | Removing and readding the attached ingress diverted feature configuration may fix this problem. Report this to Engineering. Use Topic to search for a similar DDTS. If you find none, write a DDTS for this problem.
rspp_rio_netio-3-CAPS_CONTROL_FAILED | 3 | SERVICES | The capsulation control function failed because '[chars]' (ifh=[hex]). Error: [chars] | The service ingress diversion NetIO DLL capsulation function failed. Service ingress diversion in NetIO for the specified interface will not function properly. | *SUPPORT* | Removing and readding the attached ingress diverted feature configuration may fix this problem. Report this to Engineering. Use Topic to search for a similar DDTS. If you find none, write a DDTS for this problem.
rspp_rio_netio-3-CAPS_UNBUILDER_FAILED | 3 | SERVICES | The capsulation unbuild function failed because '[chars]' (ifh=[hex]). Error: [chars] | The service ingress diversion NetIO DLL capsulation unbuilder function failed. Service ingress diversion in NetIO for the specified interface will not be removed from NetIO process. | *SUPPORT* | *DDTS*
rspp_rio_netio-3-INIT_DEBUG | 3 | SERVICES | Service ingress diversion NetIO DLL failed to initialize the debug facility during [chars]: [chars] | A failure occurred during the initialization of debug for the service ingress diversion NetIO DLL. If this occurred during an upgrade operation then it will cause the NetIO process to reload. Otherwise this will cause the capsulation to be unloaded,and an error will be returned to the user. | *RECUR* | This failure is not expected and the only information to go on will be in the message displayed. If the problem cannot be resolved based on the error message Report this to Engineering. Use Topic to search for a similar DDTS. If you find none, write a DDTS for this problem.. Check on the status of the SysDB process and check for low memory condition. If the cause of the underlying problem can be fixed then removing and readding the attached ingress diverted feature configuration may fix this problem.
rspp_rio_netio-3-INIT_TRACE | 3 | SERVICES | Failed to initialize service ingress diversion [chars] trace facility within NetIO process: [chars] | An error occurred during initialization of the trace facility. There will be no NetIO trace messages for service ingress diversion. The 'show services diversion rio netio trace' command on this node will not function correctly. Otherwise service ingress diversion will work correctly. | This is not a fatal error. | This failure is not expected and the only information to go on will be in the message displayed. It is likely that there is a low memory condition, check for high memory (particularly shared memory) consumption. If the problem cannot be resolved based on the error message or by reducing memory usage Report this to Engineering. Use Topic to search for a similar DDTS. If you find none, write a DDTS for this problem..
rspp_rio_netio-3-SUBBLOCK_REG_FAILED | 3 | SERVICES | Service ingress diversion NetIO DLL failed to register the RIO subblock: [chars] | The service ingress diversion NetIO DLL initialization function failed to register the RIO subblock type. | *SUPPORT* | *DDTS*
rspp_rio_netio-3-TERM_FAILED | 3 | SERVICES | Service ingress diversion NetIO DLL termination failed because '[chars]'. Error: [chars] | The service ingress diversion NetIO DLL termination function failed. | *SUPPORT* | *DDTS*
RSPP_ROXI-3-IMP_CONNECT | 3 | SERVICES | Failed to connect to IM Proxy. Error: [chars] | The replicated interface owner was unable to connect to IM Proxy to register as an interface owner. Diversion information may not be correctly applied or inconsistent. | The connection will be retried automatically. If the message recurs, copy the error message exactly as it appears on the console or in the system log, call your Cisco technical support representative and provide the representative with the gathered information. | None.
RSPP_ROXI-3-INIT | 3 | SERVICES | Failure [chars] during intialization of replicated interface owner. Error: [chars] | A failure occurred during the initialization of the replicated interface owner process. This means that attaching services (e.g a firewall) on the card producing this error to interfaces may not work. | If the message recurs, copy the error message exactly as it appears on the console or in the system log, call your Cisco technical support representative and provide the representative with the gathered information. | This is probably a failure in IMProxy.
RSPP_ROXI-3-MEM | 3 | SERVICES | Replicated interface owner failed to get memory [chars] during diversion update processing. Diversions (e.g to a virtual firewall) may not have been correctly applied, and future diversion may also not be correctly applied. | During processing of a new or updated diversion, insufficient memory was available. The diversion information was not applied, and future updates may also not be applied correctly. | This indicates a low memory condition. Reduce other system activity to ease memory demands. If conditions warrant, upgrade to a larger memory configuration. Once the memory condition is resolved, execute the command 'proc restart rspp_roxi' for the node where the error message originated to ensure all diversion information is correctly set up. | None.
RSPP_ROXI-3-REPLICATE | 3 | SERVICES | Bulked operation to [chars] [unsigned int] replicated interface(s) (including [hex]) failed with error: [chars]. Packet diversion may now be incorrectly set up. | During the processing of interface create or delete notifications an error occurred that means the interfaces may not have been replicated or unreplicated correctly. This might result in the packets that are diverted to the node being dropped. A user with cisco-support privileges may find the interface name corresponding to the given interface handle using 'show im chains ifhandle <ifhandle>' | Restart the rspp_roxi process on the affected node; If the message recurs, copy the error message exactly as it appears on the console or in the system log, call your Cisco technical support representative and provide the representative with the gathered information. | This error is only produced if ROXI is unable to contact IMP to indicate the success or otherwise of the processing for a batch of notifications, and so would be expected to indicate either a memory or IPC error.
SBC_MPF-6-INFO | 6 | SERVICES | MPF_INFO: [chars]\n | The system is in normal state. This is info log. | none | This is just a information message. No action required.
SBC_PROC-6-INFO | 6 | SERVICES | SBC_INFO: [chars]\n | The system is in normal state. This is info log. | none | This is just a information message. No action required.
SBC_RSRCMON-1-ALERT | 1 | SERVICES | SBC resource monitor: [chars] alarm raised. System is now congested. All new calls will be rejected. cpu usage = [dec], mem state = [dec] \n | The system is in congested state. Red alarm has been raised. No new calls will be accepted | reduce the call rate | Check that call rate used is supported by software
SBC_RSRCMON-4-WARNING | 4 | SERVICES | SBC resource monitor: [chars] | The system is not able to carry on congestion handling. | Restart the sbc proces | System might be running out of resources to pass alarm status to application and to npu
SBC_RSRCMON-6-INFO | 6 | SERVICES | SBC resource monitor: Alarm cleared. System is now in normal state. cpu usage = [dec], mem state = [dec] \n | The system is in normal state. Alarms have been cleared. | none | This is just a notification for cleared alarms, no action required.
SBC_RSRCMON-7-DEBUG | 7 | SERVICES | SBC resource monitor: [chars] [dec] \n | Debug messages | none | none
SBC-1-L1 | 1 | SERVICES | [chars]: [chars] \n | Log level in sbc app is set to higher than nbb_console_unconditional_log_level. Use errmsg facilty to print error message | collect ips and pd trace | Check with SBC team on nature of the error
SBC-2-L2 | 2 | SERVICES | [chars]: [chars] \n | Log level in sbc app is set to higher than nbb_console_unconditional_log_level. Use errmsg facilty to print error message | collect ips and pd trace | Check with SBC team on nature of the error
SBC-3-L3 | 3 | SERVICES | [chars]: [chars] \n | Log level in sbc app is set to higher than nbb_console_unconditional_log_level. Use errmsg facilty to print error message | collect ips and pd trace | Check with SBC team on nature of the error
SBC-6-L6 | 6 | SERVICES | [chars]: [chars] \n | Log level in sbc app is set to higher than 40 and less than 50. This is an info message. | None. | None.
SBCSVI_BILLING-3-CONFERR | 3 | SERVICES | [chars]\n SBC billing paths will not be available | Couldn't not establish the SBC instance name from SysDB. SBC instance name is required for the billing cach paths SBC billing application will not be able to save billing records. | Delete the SBC instance and create it again to mount the SBC billing drives. | --
SBCSVI_BILLING-3-PATHERR | 3 | SERVICES | Error: SBC billing cache location [chars] [chars]: [chars]. Make sure that SBC billing drive is installed and formatted. \nSBC billing paths will not be available | A failure occurred during the creation of an sbc billing cache path. SBC billing application will not be able to save billing records | Make sure that the the drive needed for the type of SBC billing you need (local or remote) is mounted and formatted. Delete the SBC instance and create again to mount the SBC billing drives. | This failure is most likely to happen if the required drive to store SBC billing records is not present or it is not formatted.
SBCSVI_BILLING-4-PATHWARN | 4 | SERVICES | SBC billing path [chars] [chars] [chars] | The SBC billing cache path might require some user action to save the billing records in an SBC-instance-specific directory. SBC billing will still work properly but the billing records could either be saved in an SBC-shared directory if the SBC instance name is too long or not saved at all if there is no space left in the drive. | Make sure that the condition reported doesn't affect the billing records otherwise, correct the condition by changing the SBC instance name or by manually removing the billing files depending on the condition reported. | --
SBCSVI_BILLING-5-PATHSTATUS | 5 | SERVICES | SBC billing path [chars] [chars] [chars] | The SBC billing cache path mount point status has changed and is being reported to the user for an easier access to the SBC billing records. | Take note of the paths used by SBC billing to access the SBC billing records | --
SBCSVI_EA-3-INITFAIL | 3 | SERVICES | Failure during initialization. Error: [chars] | A failure occurred during the initialization of the SBCSVI EA process on a particular node. The process will be restarted. Until the process starts successfully, any SBCSVI interface located on that node will not come up. (If there is a standby node the interfaces should come up on the standby). | If the message recurs, copy the error message exactly as it appears on the console or in the system log, call your Cisco technical support representative and provide the representative with the gathered information. | This failure is not expected and the only information to go on will be in the message displayed. If the problem cannot be resolved based on the error message Report this to Engineering. Use Topic to search for a similar DDTS. If you find none, write a DDTS for this problem.. Check on the status of the SysDB process and check for low memory condition. If the cause of the underlying problem can be fixed then removing and re-adding the SBCSVI configuration may fix this problem.
SBCSVI_EA-3-INTERNAL | 3 | SERVICES | [chars] | An unexpected internal error has occurred in the SBCSVI EA process. The process will restart. | If the message recurs, copy the error message exactly as it appears on the console or in the system log, call your Cisco technical support representative and provide the representative with the gathered information. | This should never happen - if it does, and there is no obvious other cause, a DDTs should certainly be raised.
SBCSVI_EA-3-INTERNAL_ERR | 3 | SERVICES | [chars] : [chars] | An unexpected internal error has occurred in the SBCSVI EA process. The process will restart. | If the message recurs, copy the error message exactly as it appears on the console or in the system log, call your Cisco technical support representative and provide the representative with the gathered information. | This should never happen - if it does, and there is no obvious other cause, a DDTs should certainly be raised.
SBCSVI_EA-3-LINK_FAIL | 3 | SERVICES | Error while [chars]ing [unsigned int] interfaces: [chars] | An error occurred while attempting to join together the two halves of some SBCSVI pairs on the specified node. The pairs will not come up. If there is a standby node configured for the pairs, they may come up on the standby. | It may help to shut down, then bring up, the SBCSVI interface pairs in question. | --
SBCSVI_EA-3-NOT_FOUND | 3 | SERVICES | Received request for an interface (0x[pointer]) that is not in our database | The SBCSVI EA process received a request to process an interface that does not exist in its database. This indicates some sort of internal inconsistency. | It may help to restart the SBCSVI EA process. If there are any obvious resource problems (e.g. memory exhaustion), these must be fixed first. If the message recurs, copy the error message exactly as it appears on the console or in the system log, call your Cisco technical support representative and provide the representative with the gathered information. | --
SBCSVI_EA-3-SSC_SEND | 3 | SERVICES | Error while sending messages to Service Director: [chars] | A problem was encountered while trying to send a batch of messages to the Service Director. The Service Director may not be up to date with the state of services on this node, so SBCSVI interfaces located on this node may fail to forward packets. | It may help to restart the SBCSVI EA process. If there are any obvious resource problems (e.g. memory exhaustion), these must be fixed first. If the message recurs, copy the error message exactly as it appears on the console or in the system log, call your Cisco technical support representative and provide the representative with the gathered information. | --
SBCSVI_EA-3-SSC_SEND_SRV | 3 | SERVICES | Error while sending message about [chars] to Service Director: [chars] | A problem was encountered while trying to send a single message to the Service Director. The Service Director may not be up to date with the state of this services on this node, so the associated SBCSVI interfaces located on this node may fail to forward packets. | It may help to restart the SBCSVI EA process. If there are any obvious resource problems (e.g. memory exhaustion), these must be fixed first. If the message recurs, copy the error message exactly as it appears on the console or in the system log, call your Cisco technical support representative and provide the representative with the gathered information. | --
SBCSVI_EA-3-STATE_CHANGE | 3 | SERVICES | An error occurred while checking the state for '[chars]': [chars] | While the SBCSVI EA process was checking the state for the specified interface pair, an error was encountered. The interface pair in question may be left in an inconsistent state. | It may help to restart the SBCSVI EA process. If there are any obvious resource problems (e.g. memory exhaustion), these must be fixed first. If the message recurs, copy the error message exactly as it appears on the console or in the system log, call your Cisco technical support representative and provide the representative with the gathered information. | --
SBCSVI_NETIO-3-INIT_DEBUG | 3 | SERVICES | Failure of debug intialization during [chars]. Error: [chars] | A failure occurred during the initialization of debug for the NetIO caps. If this occured during an upgrade operation then it will cause the NetIO process to reload. Otherwise this will cause the capsulation to be unloaded, and an error returned to the user. | If the message recurs, copy the error message exactly as it appears on the console or in the system log, call your Cisco technical support representative and provide the representative with the gathered information. | This failure is not expected and the only information to go on will be in the message displayed. If the problem cannot be resolved based on the error message Report this to Engineering. Use Topic to search for a similar DDTS. If you find none, write a DDTS for this problem.. Check on the status of the SysDB process and check for low memory condition. If the cause of the underlying problem can be fixed then removing and readding the SBCSVI configuration may fix this problem.
SBCSVI_NETIO-3-INIT_TRACE | 3 | SERVICES | Failure initializing tracing ([chars] buffer). Error: [chars] | A failure occurred during the initialization of tracing for the NetIO caps. This will cause the capsulation to be unloaded, and an error returned to the user. | If the message recurs, copy the error message exactly as it appears on the console or in the system log, call your Cisco technical support representative and provide the representative with the gathered information. | This failure is not expected and the only information to go on will be in the message displayed. It is likely that there is a low memory condition, check for high memory (particularly shared memory) consumption. If the problem cannot be resolved based on the error message or by reducing memory usage Report this to Engineering. Use Topic to search for a similar DDTS. If you find none, write a DDTS for this problem..
SD_COMMON-3-SEND_FAILED | 3 | SERVICES | Failed to send a '[chars]' message: '[chars]' | A required control message could not be sent. The reason for the failure is detailed in the message. The failure is unexpected, and likely caused by a failure in the underlying transport. Services controlled by this process are likely to be out of sync as a result. | Restart the 'service_director' process to force a resync of all data, which will recover the lost message. If the message recurs, copy the error message exactly as it appears on the console or in the system log, call your Cisco technical support representative and provide the representative with the gathered information. | Report this to Engineering. Use Topic to search for a similar DDTS. If you find none, write a DDTS for this problem.
SD-3-ASSERT | 3 | SERVICES | ASSERT failure: [chars] | The process is in an inconsistent state. The process will exit and restart. All data will be resynchronised after the restart. | No action is required to recover the system, this will happen automatically. Report this issue to your Cisco technical support representative and provide the representative with the gathered information. | This indicates a programming error. Report this to Engineering. Use Topic to search for a similar DDTS. If you find none, write a DDTS for this problem.
SD-3-INIT_FAILED | 3 | SERVICES | Initialisation failed, module: [chars], operation: [chars], error: [chars] | The Service Director has failed to start up. The operation being attempted is detailed in the error message. The Service Director will be restarted automatically. | If the error indicates an Out Of Memory error, then attempt to increase the available resources. Otherwise, if the error persists, contact your technical support representative copying the error message exactly as it appears. | If this is a anything but an Out of Resource error, then it is serious (and will likely prevent the router from booting successfully). Report this to Engineering. Use Topic to search for a similar DDTS. If you find none, write a DDTS for this problem.
SD-3-LOOP_FAILED | 3 | SERVICES | Unexpected error in event loop: [chars] | An unexpected error has been encountered in the main Service Director event loop. The Service Director will be automatically restarted, and should recover by itself. | If the message recurs, copy the error message exactly as it appears on the console or in the system log, call your Cisco technical support representative and provide the representative with the gathered information. | This error is only serious if it recurs regularly. Report this to Engineering. Use Topic to search for a similar DDTS. If you find none, write a DDTS for this problem.
SD-3-NOMEM | 3 | SERVICES | Insufficient resources: [chars] | There are insufficient resources to perform some action. The error message contains more details about what action failed. In any case, services may not be operating correctly, and states may be out of sync. | Reduce other system activity to ease memory demands. If conditions warrant, upgrade to a larger memory configuration. Once the memory conditions have been improved, restart the Service Director process to allow it to resynchronise with its clients. | --
SD-3-SYSMGR_FAIL | 3 | SERVICES | SysMgr didn't respond when told we're exiting: [chars] | The Service Director attempted to notify SysMgr that it was exiting and SysMgr returned an error. If this coincides with an attempt to configure the locations of a service, then further error may be observed from SysDB. | Restart the Service Director process. If the message recurs, copy the error message exactly as it appears on the console or in the system log, call your Cisco technical support representative and provide the representative with the gathered information. | --
SD-4-INVALID_FIND_SERVICE | 4 | SERVICES | An invalid Service Find request was received (type [hex]) | The Service Director received a batch with an invalid service type field. This can be due to message corruption, or due to a timing issue but is most likely due to an error in a service process. Except in the latter case (when it will most probably be repeated) this error is not fatal. | If the message recurs, copy the error message exactly as it appears on the console or in the system log, call your Cisco technical support representative and provide the representative with the gathered information. | As described in the explanation, this is most likely a programming error in an LA client. Report this to Engineering. Use Topic to search for a similar DDTS. If you find none, write a DDTS for this problem.
SD-4-WRONG_SSC | 4 | SERVICES | Invalid SSC is sending updates on node [hex]. Beginning recovery | A Service Controller process not currently registered is sending updates from a node. The Service Director will now attempt to recover from this by resynchronising with its clients. | If the message recurs, copy the error message exactly as it appears on the console or in the system log, call your Cisco technical support representative and provide the representative with the gathered information. | Report this to Engineering. Use Topic to search for a similar DDTS. If you find none, write a DDTS for this problem.
SD-6-RESTART_SELF | 6 | SERVICES | The Service Director process requires a restart in order to synchronize data. This message is informational and requires no further action. The reason for restart is: [chars] | The Service Director encountered an error when trying to send a control message, which could leave the system in an inconsistent state. The error results from an unexpected failure in the transport infrastructure. The process is now restarting and will then be able to resynchronize its state, restoring system consitency. This message is for informational purposes only, and no further action is required as a result. On completion of the resyncronization, the system will have self-healed, unless any further errors are encountered. | No action is required unless further errors are observed. If further errors are encountered, wait until possible root problems (such as node reload, or low memory conditions) have been resolved, and restart the Service Director. If the message recurs, copy the error message exactly as it appears on the console or in the system log, call your Cisco technical support representative and provide the representative with the gathered information. | If this happens with no obvious triggers (such as insufficient system resources, or card OIR), then it indicates a software error. Report this to Engineering. Use Topic to search for a similar DDTS. If you find none, write a DDTS for this problem.
SE_INFRA_MGR-3-BIND_FAIL | 3 | SERVICES | [chars] [chars] the error is : [chars] | The message indicates the failure in binding the data. | Please provide the following logs: Copy the error message exactly as it appears on the console or in the system log. Issue the <CmdBold>cmd<noCmdBold> command to gather data that may provide information to determine the nature of the error. If you cannot determine the nature of the error from the error message text or from the <CmdBold>cmd<noCmdBold> output, call your Cisco technical support representative and provide the representative with the gathered information. - Show logging - show services secontroller trace reverse location <ISM> | Refer information mentioned in: http://wikicentral.cisco.com/display/PROJECT/CGv6-ISM http://wikicentral.cisco.com/display/PROJECT/CGv6-ISM-TSG-FAQ
SE_INFRA_MGR-3-EVENT_FAIL | 3 | SERVICES | Error reason [chars] : Error Function [chars] | The message indicates an error in the interface information. | Please provide the following logs: Copy the error message exactly as it appears on the console or in the system log. Issue the <CmdBold>cmd<noCmdBold> command to gather data that may provide information to determine the nature of the error. If you cannot determine the nature of the error from the error message text or from the <CmdBold>cmd<noCmdBold> output, call your Cisco technical support representative and provide the representative with the gathered information. - Show logging - show services secontroller trace reverse location <ISM> | Refer information mentioned in: http://wikicentral.cisco.com/display/PROJECT/CGv6-ISM http://wikicentral.cisco.com/display/PROJECT/CGv6-ISM-TSG-FAQ
SE_INFRA_MGR-3-INVALID | 3 | SERVICES | [chars]: unknown msg received ([unsigned int]) | The message indicates the message type received is not a valid one. | Please provide the following logs: Copy the error message exactly as it appears on the console or in the system log. Issue the <CmdBold>cmd<noCmdBold> command to gather data that may provide information to determine the nature of the error. If you cannot determine the nature of the error from the error message text or from the <CmdBold>cmd<noCmdBold> output, call your Cisco technical support representative and provide the representative with the gathered information. - Show logging - show services secontroller trace reverse location <ISM> | Refer information mentioned in: http://wikicentral.cisco.com/display/PROJECT/CGv6-ISM http://wikicentral.cisco.com/display/PROJECT/CGv6-ISM-TSG-FAQ
SE_INFRA_MGR-3-SYSDB_FAIL | 3 | SERVICES | Function [chars] : Error reason [chars] | The message indicates the failure in registering the user service instance in the database. | Please provide the following logs: Copy the error message exactly as it appears on the console or in the system log. Issue the <CmdBold>cmd<noCmdBold> command to gather data that may provide information to determine the nature of the error. If you cannot determine the nature of the error from the error message text or from the <CmdBold>cmd<noCmdBold> output, call your Cisco technical support representative and provide the representative with the gathered information. - Show logging - show services secontroller trace reverse location <ISM> | Refer information mentioned in: http://wikicentral.cisco.com/display/PROJECT/CGv6-ISM http://wikicentral.cisco.com/display/PROJECT/CGv6-ISM-TSG-FAQ
SE_INFRA_SECONTROLLER-3-DEBUG_FAIL | 3 | SERVICES | error reason:[chars] error function:[chars] error decriptor:[dec] | The message indicates the failure in initializing the ltrace module or debug module. | Please provide the following logs: Copy the error message exactly as it appears on the console or in the system log. Issue the <CmdBold>cmd<noCmdBold> command to gather data that may provide information to determine the nature of the error. If you cannot determine the nature of the error from the error message text or from the <CmdBold>cmd<noCmdBold> output, call your Cisco technical support representative and provide the representative with the gathered information. - Show logging - show services secontroller trace reverse location <ISM> | Refer information mentioned in: http://wikicentral.cisco.com/display/PROJECT/CGv6-ISM http://wikicentral.cisco.com/display/PROJECT/CGv6-ISM-TSG-FAQ
SE_INFRA_SECONTROLLER-6-INFO | 6 | SERVICES | Info: [chars] Interface: [hex] \n | The message is just an information about the interface. | No action is required. | --
SESVI_EA-3-INITFAIL | 3 | SERVICES | Failure during initialization. Error: [chars] | A failure occurred during the initialization of the SESVI EA process on a particular node. The process will be restarted. Until the process starts successfully, any SESVI interface located on that node will not come up. (If there is a standby node the interfaces should come up on the standby). | If the message recurs, copy the error message exactly as it appears on the console or in the system log, call your Cisco technical support representative and provide the representative with the gathered information. | This failure is not expected and the only information to go on will be in the message displayed. If the problem cannot be resolved based on the error message Report this to Engineering. Use Topic to search for a similar DDTS. If you find none, write a DDTS for this problem.. Check on the status of the SysDB process and check for low memory condition. If the cause of the underlying problem can be fixed then removing and re-adding the SESVI configuration may fix this problem.
SESVI_EA-3-INTERNAL | 3 | SERVICES | [chars] | An unexpected internal error has occurred in the SESVI EA process. The process will restart. | If the message recurs, copy the error message exactly as it appears on the console or in the system log, call your Cisco technical support representative and provide the representative with the gathered information. | This should never happen - if it does, and there is no obvious other cause, a DDTs should certainly be raised.
SESVI_EA-3-INTERNAL_ERR | 3 | SERVICES | [chars] : [chars] | An unexpected internal error has occurred in the SESVI EA process. The process will restart. | If the message recurs, copy the error message exactly as it appears on the console or in the system log, call your Cisco technical support representative and provide the representative with the gathered information. | This should never happen - if it does, and there is no obvious other cause, a DDTs should certainly be raised.
SESVI_EA-3-LINK_FAIL | 3 | SERVICES | Error while [chars]ing [unsigned int] interfaces: [chars] | An error occurred while attempting to join together the two halves of some SESVI pairs on the specified node. The pairs will not come up. If there is a standby node configured for the pairs, they may come up on the standby. | It may help to shut down, then bring up, the SESVI interface pairs in question. | --
SESVI_EA-3-NOT_FOUND | 3 | SERVICES | Received request for an interface (0x[pointer]) that is not in our database | The SESVI EA process received a request to process an interface that does not exist in its database. This indicates some sort of internal inconsistency. | It may help to restart the SESVI EA process. If there are any obvious resource problems (e.g. memory exhaustion), these must be fixed first. If the message recurs, copy the error message exactly as it appears on the console or in the system log, call your Cisco technical support representative and provide the representative with the gathered information. | --
SESVI_EA-3-OPERATION_FAIL | 3 | SERVICES | [chars] : [dec] | The message indicates the failure in opening or creating the shared memory. | - Show logging - show services secontroller trace reverse location <ISM> | Refer information mentioned in: http://wikicentral.cisco.com/display/PROJECT/CGv6-ISM http://wikicentral.cisco.com/display/PROJECT/CGv6-ISM-TSG-FAQ
SESVI_EA-3-SSC_SEND | 3 | SERVICES | Error while sending messages to Service Director: [chars] | A problem was encountered while trying to send a batch of messages to the Service Director. The Service Director may not be up to date with the state of services on this node, so SESVI interfaces located on this node may fail to forward packets. | It may help to restart the SESVI EA process. If there are any obvious resource problems (e.g. memory exhaustion), these must be fixed first. If the message recurs, copy the error message exactly as it appears on the console or in the system log, call your Cisco technical support representative and provide the representative with the gathered information. | --
SESVI_EA-3-SSC_SEND_SRV | 3 | SERVICES | Error while sending message about [chars] to Service Director: [chars] | A problem was encountered while trying to send a single message to the Service Director. The Service Director may not be up to date with the state of this services on this node, so the associated SESVI interfaces located on this node may fail to forward packets. | It may help to restart the SESVI EA process. If there are any obvious resource problems (e.g. memory exhaustion), these must be fixed first. If the message recurs, copy the error message exactly as it appears on the console or in the system log, call your Cisco technical support representative and provide the representative with the gathered information. | --
SESVI_EA-3-STATE_CHANGE | 3 | SERVICES | An error occurred while checking the state for '[chars]': [chars] | While the SESVI EA process was checking the state for the specified interface pair, an error was encountered. The interface pair in question may be left in an inconsistent state. | It may help to restart the SESVI EA process. If there are any obvious resource problems (e.g. memory exhaustion), these must be fixed first. If the message recurs, copy the error message exactly as it appears on the console or in the system log, call your Cisco technical support representative and provide the representative with the gathered information. | --
SESVI_EA-6-INFO | 6 | SERVICES | [chars] = [dec] | The message is just an information of the role bit. | Refer information mentioned in: http://wikicentral.cisco.com/display/PROJECT/CGv6-ISM http://wikicentral.cisco.com/display/PROJECT/CGv6-ISM-TSG-FAQ | --
SESVI_NETIO-3-INIT_DEBUG | 3 | SERVICES | Failure of debug intialization during [chars]. Error: [chars] | A failure occurred during the initialization of debug for the NetIO caps. If this occured during an upgrade operation then it will cause the NetIO process to reload. Otherwise this will cause the capsulation to be unloaded, and an error returned to the user. | If the message recurs, copy the error message exactly as it appears on the console or in the system log, call your Cisco technical support representative and provide the representative with the gathered information. | This failure is not expected and the only information to go on will be in the message displayed. If the problem cannot be resolved based on the error message Report this to Engineering. Use Topic to search for a similar DDTS. If you find none, write a DDTS for this problem.. Check on the status of the SysDB process and check for low memory condition. If the cause of the underlying problem can be fixed then removing and readding the SESVI configuration may fix this problem.
SESVI_NETIO-3-INIT_TRACE | 3 | SERVICES | Failure initializing tracing ([chars] buffer). Error: [chars] | A failure occurred during the initialization of tracing for the NetIO caps. This will cause the capsulation to be unloaded, and an error returned to the user. | If the message recurs, copy the error message exactly as it appears on the console or in the system log, call your Cisco technical support representative and provide the representative with the gathered information. | This failure is not expected and the only information to go on will be in the message displayed. It is likely that there is a low memory condition, check for high memory (particularly shared memory) consumption. If the problem cannot be resolved based on the error message or by reducing memory usage Report this to Engineering. Use Topic to search for a similar DDTS. If you find none, write a DDTS for this problem..
SI-3-ERR_MEM | 3 | SERVICES | Memory allocation failure during ([chars]) | SI modules are failed to allocate memory due to low memory conditions in the System. | Increase System Memory or stop some applications which are not required. | Information mentioned in required_info.
SI-3-ERR_SYSDB | 3 | SERVICES | Error happened in sysdb operation ([chars]): Error:[chars] | A sysdb operation failed. Error message provides the information about this sysdb operation. If this error happens in verify/apply module config operation will not succeed. If this in EDM module then operational show/get may not work. | Try restarting the SI process showing this error. | Show tech-support service si and show logging commands described in required info are sufficient to debug this problems. LTrace can be collected addionationally.
SI-3-INITFAIL | 3 | SERVICES | Service initialization error in module[chars]: Error([dec]):[chars] | A failure occurred during the initialization of the SI process on a particular node. The process will be restarted. Until the process starts successfully, any SI configuration is not accepted. | Retry the config/show operation after SI process restart. | Show logging commands described in required info are sufficient to debug this problems.
SI-3-INTERNAL | 3 | SERVICES | And internal API call errored during ([chars]). Error:[chars] | Invalid argument (mostly NULL) was passed to SI API. | si_ma process may need to be restarted. Please collect the error log, show logging output and show tech-support si. | show tech-support si.
SI-3-SD_FAIL | 3 | SERVICES | Failed to perform service director operation([chars]).Error:[chars] | And API call to service director failed. Details of the operation are part of the error message. This may impact service bringup on the configured location. | This may prevent functioning of SI on the configured location. Try restarting si process emitting this error. | show tech-support si.
SRD_AGENT-6-NODE_REBOOTING | 6 | SERVICES | A change in role requires Node [chars] to go down for reboot. | The Service Role Agent has determined a role change requires a reboot of the specified node. This is not an error. | None. This is expected behaviour when changing the role of a card. | This message is expected when the role of a card changes. The role is stored in EEPROM on the card, and thus a new card can also require a reboot once when it first comes up. Only report to Engineering if this message is seen repeatedly with no triggers.
SRD_LIB-4-NOTIFICATION_FAILED | 4 | SERVICES | SRD Library notification failure: [chars] | The Service Role Daemon client library received a notification, but was unable to perform the necessary operations to execute the client's callback function. The client process is unaware of a role change event that has occured, and as such services running on the affected node are likely to be out of sync. | In order to force a resync of the current role status, restart the process that emitted this error. If the error string indicates a low resource condition, first free up some resources. If the message recurs, copy the error message exactly as it appears on the console or in the system log, call your Cisco technical support representative and provide the representative with the gathered information. | Report this to Engineering. Use Topic to search for a similar DDTS. If you find none, write a DDTS for this problem.
SRD-3-ASSERT | 3 | SERVICES | ASSERT failure: [chars] | The process is in an inconsistent state. The process will exit and restart. All data will be resynchronised after the restart. | No action is required to recover the system, this will happen automatically. Report this issue to your Cisco technical support representative and provide the representative with the gathered information. | Report this to Engineering. Use Topic to search for a similar DDTS. If you find none, write a DDTS for this problem.
SRD-3-INIT_FAILED | 3 | SERVICES | Initialisation failed, module: [chars], operation: [chars], error: [chars] | The Service Role Daemon has failed to start up. The operation being attempted is detailed in the error message. The Service Role Daemon will be restarted automatically. | If the error indicates an Out Of Memory error, then attempt to increase the available resources. Otherwise, if the error persists, contact your technical support representative copying the error message exactly as it appears. | If this is a anything but an Out of Resource error, then it is serious (and will likely prevent the router from booting successfully). Report this to Engineering. Use Topic to search for a similar DDTS. If you find none, write a DDTS for this problem.
SRD-3-LOOP_FAILED | 3 | SERVICES | Unexpected error in event loop: [chars] | An unexpected error has been encountered in the main Service Role Daemon event loop. The Service Role Daemon will be automatically restarted, and should recover by itself. | If the message recurs, copy the error message exactly as it appears on the console or in the system log, call your Cisco technical support representative and provide the representative with the gathered information. | This error is only serious if it recurs regularly. Report this to Engineering. Use Topic to search for a similar DDTS. If you find none, write a DDTS for this problem.
SRD-3-NOMEM | 3 | SERVICES | Insufficient resources: [chars] | There are insufficient resources to perform some action. The error message contains more details about what action failed. | Reduce other system activity to ease memory demands. If conditions warrant, upgrade to a larger memory configuration. Once the memory conditions have been improved, restart the Service Role Daemon process to allow it to resynchronise with its clients. | --
SRD-4-CARD_NOT_PRESENT | 4 | SERVICES | The role you are attempting to assign is not supported by the node you have selected. | A node has been set to a role which is not supported. This could be because the wrong card is at this location, or no card is there. | Insert a card of an appropriate type into the specified location. If you believe that the card in the slot is of an appropriate type, ensure it is correctly booted (in IOX-RUN state according to 'show platform'). If everything looks right, and the role is still not enacted, then contact your Cisco technical support representative and provide the representative with the gathered information. | --
SRD-4-ERROR_PROCESSING_LRD_EVENT | 4 | SERVICES | SRD Unable to process OIR notification: [chars] | The Service Role Daemon received an LRd event which it was unable to process. This could potentially mean that a card does not have it's specified role enacted, or removed if it was taken down. | Restart the service_role_daemon process to resync all roles and replay the lost notification. If the message recurs, copy the error message exactly as it appears on the console or in the system log, call your Cisco technical support representative and provide the representative with the gathered information. | --
SRD-4-ERROR_STARTING_AGENT | 4 | SERVICES | Unable to update role on card with Node ID [chars]: [chars] | The Service Role Change Agent returned an error while running on this node. The role has not been correctly applied on the specified card. | Restart the service_role_agent process on the given card manually to enact the role. Assuming no error is returned, restart the service_role_daemon process as well to resync the state and notify all interested clients. If the message recurs, copy the error message exactly as it appears on the console or in the system log, call your Cisco technical support representative and provide the representative with the gathered information. | --
SRD-4-MISSING_TIMER_CONTEXT | 4 | SERVICES | An error occured while setting role. Role not applied. | Required data was not available when a timer expired. A role that should be applied now is unable to be applied. | Restart the service_role_daemon process to attempt to re-enable the role. If the message recurs, copy the error message exactly as it appears on the console or in the system log, call your Cisco technical support representative and provide the representative with the gathered information. | This most likely indiciates a programming error. Report this to Engineering. Use Topic to search for a similar DDTS. If you find none, write a DDTS for this problem.
SVII_EA_GSR-3-INTF_EXIST | 3 | SERVICES | Interface '[chars]' of type [unsigned int] already exists as type [unsigned int] | An attempt was made to create an interface that already existed, but with a different type. It is likely that the given interface will no longer be operating as expected. | Copy the error message exactly as it appears on the console or in the system log, call your Cisco technical support representative and provide the representative with the gathered information. | Report this to Engineering. Use Topic to search for a similar DDTS. If you find none, write a DDTS for this problem.
SVII_EA_GSR-3-INTF_EXIST | 3 | SERVICES | Interface '[chars]' of type [unsigned int] already exists as type [unsigned int] | An attempt was made to create an interface that already existed, but with a different type. It is likely that the given interface will no longer be operating as expected. | Copy the error message exactly as it appears on the console or in the system log, call your Cisco technical support representative and provide the representative with the gathered information. | Report this to Engineering. Use Topic to search for a similar DDTS. If you find none, write a DDTS for this problem.
SVII_EA_GSR-3-NOMEM | 3 | SERVICES | Insufficient memory: [chars] | SVII EA ran out of memory. The exact operation being attempted is detailed in the error message. | This indicates a low-memory condition. Reduce other system activity to ease memory demands. If conditions warrant, upgrade to a larger memory configuration. | --
SVII_EA_GSR-3-NOMEM | 3 | SERVICES | Insufficient memory: unable to allocate buffer to handle batch of ppIndex change notifications from HAL. Some service interfaces at this location will no longer work | SVII EA ran out of memory. The exact operation being attempted is detailed in the error message. | This indicates a low-memory condition. Reduce other system activity to ease memory demands. If conditions warrant, upgrade to a larger memory configuration. | None
SVII_EA_STATS-3-CHKPT_GET_FAILURE | 3 | SERVICES | Failed in checkpoint interaction, resulting in zero stats returned for [chars] (expected length [unsigned int], found [unsigned int]): [chars] | An error occured during periodic statistics collection for the interface specified. This means that the statistics (as reported by eg. 'show interface') will be inaccurate for as long as this error is seen. | If the message recurs, copy the error message exactly as it appears on the console or in the system log, call your Cisco technical support representative and provide the representative with the gathered information. | An error with the checkpointing library means that statistics could not be returned for the specified interface. Statistics will be collected periodically, so if this error continues to be seen then the problem is not transient. It could indicate a low checkpoint memory condition, or it may be that restarting the process in question will resolve the issue. Report this to Engineering. Use Topic to search for a similar DDTS. If you find none, write a DDTS for this problem.
SVII_EA-3-EVENT | 3 | SERVICES | Unrecoverable error in event loop. Error: [chars] | An error (other than EINTR) occured in the event loop. The process must exit. | If the message recurs, copy the error message exactly as it appears on the console or in the system log, call your Cisco technical support representative and provide the representative with the gathered information. | It is difficult to know what could cause this error, other than an OS problem. Possibly a shortage of memory could result in this failure. Ask the customer to check how much memory is available at the location where the error was reported.
SVII_EA-3-FORWARDER_CONNECTION | 3 | SERVICES | Failed to handle forwarder connection being lost - error: [chars] | The forwarder driver has restarted, but this process was unable to handle this as the error was unexpected. It is possible, though not necessarily true, that slow path packet processing for some interfaces owned by this process may be broken. | Restarting the relevant SVI Manager process will prompt a resync, which should get the SVI Manager process and forwarder driver back into step. If the message recurs, copy the error message exactly as it appears on the console or in the system log, call your Cisco technical support representative and provide the representative with the gathered information. | Such errors are not expected, and would suggest a problem with the SVI Manager database. Restarting the SVI Manager process could get everything back into step, but the issue should be reported regardless. Report this to Engineering. Use Topic to search for a similar DDTS. If you find none, write a DDTS for this problem.
SVII_EA-3-INIT | 3 | SERVICES | Failure during intialization of [chars]. Error: [chars] | A failure occurred during the initialization of the Service Virtual Interface infrastructure. This resulted in the restart of the process. | If the message recurs, copy the error message exactly as it appears on the console or in the system log, call your Cisco technical support representative and provide the representative with the gathered information. | Such failures are not expected and the only information to go on will be in the message displayed. If the problem cannot be resolved based on the error message Report this to Engineering. Use Topic to search for a similar DDTS. If you find none, write a DDTS for this problem.
SVII_EA-3-SEND_FAILED | 3 | SERVICES | Failed during [chars] stage of sending a '[chars]' message - Error: [chars] | A control message could not be sent from the EA to the MA. See error message for a possible reason. An interface may now be in the wrong up/down state. | Restarting the relevant SVI Manager process will prompt a resync, which should re-send the lost message. If the message recurs, copy the error message exactly as it appears on the console or in the system log, call your Cisco technical support representative and provide the representative with the gathered information. | Such errors are not expected, and should only result from transient problems such as processes restarting. Report this to Engineering. Use Topic to search for a similar DDTS. If you find none, write a DDTS for this problem.
SVII_EA-3-SYSMGR | 3 | SERVICES | Failure communicating readiness to System Manager. Error: [chars] | The process was initialized successfully but was unable to inform System Manager of the success. | If the message recurs, copy the error message exactly as it appears on the console or in the system log, call your Cisco technical support representative and provide the representative with the gathered information. | One possible cause of this problem is the termination of the System Manager process during this process' initialisation. Use 'show process sysmgr', specifying the appropriate location, to determine whether this is the case. If System Manager has not restarted, and the problem persists, Report this to Engineering. Use Topic to search for a similar DDTS. If you find none, write a DDTS for this problem.
SVII_EA-3-UNABLE_TO_RECONNECT | 3 | SERVICES | The Service Infrastructure was unable to reconnect to IM: [chars] | If the Service Infrastructure becomes out of sync with IM, then it reconnects in order to prompt a resync. If this message is displayed then it has been able to reconnect. This may cause configured interfaces to no longer forward traffic, or interfaces which have been shut down or deleted to continue to do so. | Restarting the process that displayed the message may solve the issue, or restarting ifmgr. If the message recurs, copy the error message exactly as it appears on the console or in the system log, call your Cisco technical support representative and provide the representative with the gathered information. | This error is not expected to occur, though could be the result of other problems on the router.
SVII_LRD_SPA-3-STATE_UPDATE | 3 | SERVICES | Failed to report SPA [chars] change to SVIA; reason: [chars]; error [chars] | A failure occured while processing a SPA state or type change notification. Service interfaces configured on the given SPA may not be appropriately (un)replicated. | Restarting the process in question should rectify the situation. If the message recurs, copy the error message exactly as it appears on the console or in the system log, call your Cisco technical support representative and provide the representative with the gathered information. | Such failures are not expected and, unless resource related, probably indicate a programming error. Report this to Engineering. Use Topic to search for a similar DDTS. If you find none, write a DDTS for this problem.
SVII_MGR-3-ACTIVATE | 3 | SERVICES | Failure during activation of [chars]. Error: [chars] | A failure occurred during the activation of the Service Virtual Interface infrastructure. Activation occurs when the card transitions to ACTIVE state. This error resulted in the restart of the process. | *RECUR* | Such failures are not expected and the only information to go on will be in the message displayed. If the problem cannot be resolved based on the error message Report this to Engineering. Use Topic to search for a similar DDTS. If you find none, write a DDTS for this problem.
SVII_MGR-3-EVENT | 3 | SERVICES | Unrecoverable error in event loop. Error: [chars] | An error (other than EINTR) occured in the event loop. The process must exit. | If the message recurs, copy the error message exactly as it appears on the console or in the system log, call your Cisco technical support representative and provide the representative with the gathered information. | It is difficult to know what could cause this error, other than an OS problem. Possibly a shortage of memory could result in this failure. Ask the customer to check how much memory is available at the location where the error was reported.
SVII_MGR-3-EVM_CREATE | 3 | SERVICES | Error during setup/creation of [chars]. Error: [chars] | A failure has occurred during creation of a new event manager as part of initialization of SVI infrastructure. This resulted in the restart of the process. | *RECUR* | Such failures are generally not expected. If the system is running low on memory try to fix it. If the problem cannot be resolved based on the error message Report this to Engineering. Use Topic to search for a similar DDTS. If you find none, write a DDTS for this problem.
SVII_MGR-3-EXITING | 3 | SERVICES | Failure communicating exit to System Manager. Error: [chars] | The process was unable to inform System Manager of its graceful shutdown. | If the message recurs, copy the error message exactly as it appears on the console or in the system log, call your Cisco technical support representative and provide the representative with the gathered information. | One possible cause of this problem is the termination of the System Manager process during this process' shutdown. Use 'show process sysmgr', specifying the appropriate location, to determine whether this is the case. If System Manager has not restarted, and the problem persists, Report this to Engineering. Use Topic to search for a similar DDTS. If you find none, write a DDTS for this problem.
SVII_MGR-3-INIT | 3 | SERVICES | Failure during intialization of [chars]. Error: [chars] | A failure occurred during the initialization of the Service Virtual Interface infrastructure. This resulted in the restart of the process. | If the message recurs, copy the error message exactly as it appears on the console or in the system log, call your Cisco technical support representative and provide the representative with the gathered information. | Such failures are not expected and the only information to go on will be in the message displayed. If the problem cannot be resolved based on the error message Report this to Engineering. Use Topic to search for a similar DDTS. If you find none, write a DDTS for this problem.
SVII_MGR-3-SEND_FAILED | 3 | SERVICES | Failed to send a '[chars]' message - Error: [chars] | A control message could not be sent from the MA to the EA. See error message for a possible reason. An interface may now be in the wrong up/down state. | Restarting the relevant SVI Manager process will prompt a resync, which should re-send the lost message. If the message recurs, copy the error message exactly as it appears on the console or in the system log, call your Cisco technical support representative and provide the representative with the gathered information. | Such errors are not expected, and should only result from transient problems such as processes restarting. Report this to Engineering. Use Topic to search for a similar DDTS. If you find none, write a DDTS for this problem.
SVII_MGR-3-SYSMGR | 3 | SERVICES | Failure communicating readiness to System Manager. Error: [chars] | The process was initialized successfully but was unable to inform System Manager of the success. | If the message recurs, copy the error message exactly as it appears on the console or in the system log, call your Cisco technical support representative and provide the representative with the gathered information. | One possible cause of this problem is the termination of the System Manager process during this process' initialisation. Use 'show process sysmgr', specifying the appropriate location, to determine whether this is the case. If System Manager has not restarted, and the problem persists, Report this to Engineering. Use Topic to search for a similar DDTS. If you find none, write a DDTS for this problem.
SVII_MGR-3-UNABLE_TO_RECONNECT | 3 | SERVICES | The Service Infrastructure was unable to reconnect to IM: [chars] | If the Service Infrastructure becomes out of sync with IM, then it reconnects in order to prompt a resync. If this message is displayed then it has been able to reconnect. This may cause configured interfaces to no longer forward traffic, or interfaces which have been shut down or deleted to continue to do so. | Restarting the process that displayed the message may solve the issue, or restarting ifmgr. If the message recurs, copy the error message exactly as it appears on the console or in the system log, call your Cisco technical support representative and provide the representative with the gathered information. | This error is not expected to occur, though could be the result of other problems on the router.
SVII_MGR-3-UNABLE_TO_RESYNC | 3 | SERVICES | The Service Infrastructure was unable to synchronize interfaces | In order to correct any problems, the Service Infrastructure will reconnect to IM to prompt a resync. If this message is displayed then this resync is failing. This may cause configured interfaces to no longer forward traffic, or interfaces which have been shut down or deleted to continue to do so. | Firstly the process displaying this message should be restarted. If this fails to solve the issue, then the configuration should be removed and readded. If the message recurs, copy the error message exactly as it appears on the console or in the system log, call your Cisco technical support representative and provide the representative with the gathered information. | This error is only likely to occur if there are other problems occuring on the router, for example with ifmgr or GSP.
VASI_EA-3-ADJACENCY | 3 | SERVICES | Error setting up adjacencies for an interface: [chars] | An error was encoutered while trying to set up adjacencny information for a VASI interface. The exact error is detailed in the error message. Packets will not be forwarded to the affected interface. | It may help to restart the affected VASI EA process. If there are any obvious resource problems (e.g. memory exhaustion), these must be addressed first. If the message recurs, copy the error message exactly as it appears on the console or in the system log, call your Cisco technical support representative and provide the representative with the gathered information. | Report this to Engineering. Use Topic to search for a similar DDTS. If you find none, write a DDTS for this problem.
VASI_EA-3-INITFAIL | 3 | SERVICES | Failure during initialization. Error: [chars] | A failure occurred during the initialization of the VASI EA process on a particular node. The process will be restarted. Until the process starts successfully, any VASI interface pairs located on that node will not come up. (If there is a standby node the interfaces should come up on the standby). | If the message recurs, copy the error message exactly as it appears on the console or in the system log, call your Cisco technical support representative and provide the representative with the gathered information. | This failure is not expected and the only information to go on will be in the message displayed. If the problem cannot be resolved based on the error message Report this to Engineering. Use Topic to search for a similar DDTS. If you find none, write a DDTS for this problem.. Check on the status of the SysDB process and check for low memory condition. If the cause of the underlying problem can be fixed then removing and re-adding the VASI configuration may fix this problem.
VASI_EA-3-LINK_FAIL | 3 | SERVICES | Error while [chars]ing [unsigned int] interfaces: [chars] | An error occurred while attempting to join together the two halves of some VASI pairs on the specified node. The pairs will not come up. If there is a standby node configured for the pairs, they may come up on the standby. | It may help to shut down, then bring up, the VASI interface pairs in question. | --
VASI_EA-3-NOT_FOUND | 3 | SERVICES | Received request for an interface (0x[pointer]) that is not in our database | The VASI EA process received a request to process an interface that does not exist in its database. This indicates some sort of internal inconsistency. | It may help to restart the VASI EA process. If there are any obvious resource problems (e.g. memory exhaustion), these must be fixed first. If the message recurs, copy the error message exactly as it appears on the console or in the system log, call your Cisco technical support representative and provide the representative with the gathered information. | --
VASI_EA-3-SSC_SEND | 3 | SERVICES | Error while sending messages to Service Director: [chars] | A problem was encountered while trying to send a batch of messages to the Service Director. The Service Director may not be up to date with the state of services on this node, so VASI interfaces located on this node may fail to forward packets. | It may help to restart the VASI EA process. If there are any obvious resource problems (e.g. memory exhaustion), these must be fixed first. If the message recurs, copy the error message exactly as it appears on the console or in the system log, call your Cisco technical support representative and provide the representative with the gathered information. | --
VASI_EA-3-SSC_SEND_SRV | 3 | SERVICES | Error while sending message about [chars] to Service Director: [chars] | A problem was encountered while trying to send a single message to the Service Director. The Service Director may not be up to date with the state of this services on this node, so the associated VASI interfaces located on this node may fail to forward packets. | It may help to restart the VASI EA process. If there are any obvious resource problems (e.g. memory exhaustion), these must be fixed first. If the message recurs, copy the error message exactly as it appears on the console or in the system log, call your Cisco technical support representative and provide the representative with the gathered information. | --
VASI_EA-3-STATE_CHANGE | 3 | SERVICES | An error occurred while checking the state for '[chars]': [chars] | While the VASI EA process was checking the state for the specified interface pair, an error was encountered. The interface pair in question may be left in an inconsistent state. | It may help to restart the VASI EA process. If there are any obvious resource problems (e.g. memory exhaustion), these must be fixed first. If the message recurs, copy the error message exactly as it appears on the console or in the system log, call your Cisco technical support representative and provide the representative with the gathered information. | Report this to Engineering. Use Topic to search for a similar DDTS. If you find none, write a DDTS for this problem.
VASI_MA-3-INIT | 3 | SERVICES | Failed to initialise VASI interface owner process. Stage: [chars], error: [chars] | The VASI Manager failed to startup correctly. Though it will get automatically restarted, the error is unlikely to be recoverable. | *RECUR* | This message is seen during initialisation of the VASI Manager process, and is not expected in any customer system.
VASI_MA-3-INTF_CREATE_FAIL | 3 | SERVICES | Failed to create an interface. Error: [chars] | The VASI Manager has failed to create an interface. This can happen primarily due to low memory condition in the system or in some cases due to an internal error. | Check the output of show mem summary and look for ways to free up memory and restart the vasimgr process. | This message has come about as a result of the VASI Manager process being called by the SVI Infrastructure for an interface creation event. Interface creation has failed. This message can occur due to low memory condition or due to one or more of the following internal errors, which should be rare. (a) Error in cleaning up DPC queues (b) Failure in deleting interface entry in VASI DB (c) Unable to update new location states for SVII.
VASI_MA-3-INTF_CREATE_FAIL_CLEANUP | 3 | SERVICES | Failed to cleanup after interface creation failed. Error: [chars] | The VASI Manager failed to completely clean up interface state after an interface creation failure. This would have left the system in an inconsistent state. This will mostly occur due to invalid arguments. | Check the debug traces for errors to know the exact reason for failure. | The cleanup of interface state following an interface creation failure in VASI mgr has been unsuccessful. This could leave the VASI interface database in an inconsistent state that cannot be resolved without a restart of the VASI mgr process.
VASI_NETIO-3-DROPPED_PACKETS | 3 | SERVICES | Packets have been dropped in the VASI base capsulation, but no error counts could be updated ([chars]). | An error has occured during packet handling in the VASI base capsulation, and no error counters can be updated. If errors are seen for an extended period then it can be assumed that no packets can be forwarded through VASI interfaces. This is likely to be a symptom of a problem in the Packet Forwarding Infrastructure - earlier error messages might indicate the root cause of the problem. | If the errors stop after a couple of minutes while traffic is still flowing through the VASI interfaces then it can be assumed that the problem has resolved itself. If the problem continues, then unconfiguring and reconfiguring the VASI interfaces could fix the issue. | This failure is not expected and the only information to go on will be in the message displayed. It is possible that the problem is transient, otherwise removing and readding the VASI interfaces might resolve the problem. If the problem cannot be resolved Report this to Engineering. Use Topic to search for a similar DDTS. If you find none, write a DDTS for this problem..
VASI_NETIO-3-INIT_DEBUG | 3 | SERVICES | Failure of debug intialization during [chars]. Error: [chars] | A failure occurred during the initialization of debug for the NetIO caps. If this occured during an upgrade operation then it will cause the NetIO process to reload. Otherwise this will cause the capsulation to be unloaded, and an error returned to the user. | If the message recurs, copy the error message exactly as it appears on the console or in the system log, call your Cisco technical support representative and provide the representative with the gathered information. | This failure is not expected and the only information to go on will be in the message displayed. If the problem cannot be resolved based on the error message Report this to Engineering. Use Topic to search for a similar DDTS. If you find none, write a DDTS for this problem.. Check on the status of the SysDB process and check for low memory condition. If the cause of the underlying problem can be fixed then removing and readding the VASI configuration may fix this problem.
VASI_NETIO-3-INIT_TRACE | 3 | SERVICES | Failure initializing tracing ([chars] buffer). Error: [chars] | A failure occurred during the initialization of tracing for the NetIO caps. This will cause the capsulation to be unloaded, and an error returned to the user. | If the message recurs, copy the error message exactly as it appears on the console or in the system log, call your Cisco technical support representative and provide the representative with the gathered information. | This failure is not expected and the only information to go on will be in the message displayed. It is likely that there is a low memory condition, check for high memory (particularly shared memory) consumption. If the problem cannot be resolved based on the error message or by reducing memory usage Report this to Engineering. Use Topic to search for a similar DDTS. If you find none, write a DDTS for this problem..
AFMONMIB-3-ERR_MEM_ALLOC | 3 | SNMP | Insufficient Memory to perform [chars] operation \n | The MIB had trouble allocating memory. | 'Copy the error message exactly as it appears on the console or in the system log, call your Cisco technical support representative and provide the representative with the gathered information.' | --
AFMONMIB-3-ERR_MUTEX | 3 | SNMP | Mutex [chars] failed \n | The MIB had trouble locking/unlocking mutex. | 'Copy the error message exactly as it appears on the console or in the system log, call your Cisco technical support representative and provide the representative with the gathered information.' | --
ATM_MIB-3-INIT_ERR | 3 | SNMP | ATM MIB support initialization failed ([chars]%s) | First %s : Error Description Second %s : Return code string An error occurred while initializing ATM MIB support in snmpd process. If this occurred during process startup, then the process may be restarted. The error could be a part of one/more of the following: - database initialization - ifmib notify registration - sysdb binding process - registration for a trap - initialization of a trap OID string | If the problem re-occurs, collect required information and logs. If this is observed during startup, then corresponding process may be restarted. | If this error did not result in the process being restarted, then the process should be restarted unless otherwise specified in the log message.
ATMSNMP-3-IFMGR | 3 | SNMP | ATM SNMP: Message-> [chars]: Method-> [chars]: Index-> [dec]: Retcode-> [dec] | A high severity error is encountered. The error relates to an interaction with interface manager. | If the message recurs, copy the error message exactly as it appears on the console or in the system log, call your Cisco technical support representative and provide the representative with the gathered information. | This error indicates that the ATM SNMP library has encountered an error while interfacing with the Interface Manager. show-tech pfi will be useful in debugging this scenario.
ATMSNMP-3-info | 3 | SNMP | ATM SNMP: [chars] | debug msg | None | None
ATMSNMP-3-SYSDB | 3 | SNMP | ATM SNMP: Message-> [chars]: Location-> [chars]: Retcode-> [dec] | This message indicates the ATM SNMP library fails to perform a SYSDB operation. | If the message recurs, copy the error message exactly as it appears on the console or in the system log, call your Cisco technical support representative and provide the representative with the gathered information. | The ATM SNMP library has encounterred an error accessing SysDB. There could be a case where the data passed/fetched to/from sysdb is wrong/invalid/not found.
BULKFILEMIB-3-MEM_ALLOC | 3 | SNMP | Insufficient memory to perform [chars] operation | No memory in the process. | Reduce other system activity to ease memory demands. If conditions warrant, upgrade to a larger memory configuration. | Please collect the required_info and follow up the wiki http://wikicentral.cisco.com/display/GROUP/SNMP_TROUBLESHOOTING.
BULKFILEMIB-3-THREAD_CREATE | 3 | SNMP | Could not create a bulk file processing thread | There are no resources available to create a bulk file processing thread | Reduce other system activity to ease memory demands. If conditions warrant, upgrade to a larger memory configuration. | Please collect the required_info and follow up the wiki http://wikicentral.cisco.com/display/GROUP/SNMP_TROUBLESHOOTING.
CBQOSMIB-3-MEM_ALLOC | 3 | SNMP | Insufficient Memory to perform [chars] operation \n | The MIB had trouble allocating memory. | Collect required_info and provide them to TAC, and the collected information will be used only for internal diagnosis purpose, then restart the process via cli 'process restart mibd_interface' | This is an internal error related to memory allocation. The collected information are used for internal diagnosis. Raise a DDTS and attach all the needed information to the DDTS.
CBQOSMIB-3-MUTEX | 3 | SNMP | Mutex [chars] failed \n | The MIB had trouble locking/unlocking mutex. | Collect information as in required_info. Collect running core dump via cli 'dumpcore running mibd_interface', and contact TAC. Then restart the process via cli 'process restart mibd_interface' | This is an internal error related to mutex. The collected information is for internal diagnosis. Raise a DDTS and attach all the needed information to the DDTS.
CBQOSMIB-4-ERR_BLOCK | 4 | SNMP | [chars] to stats request. Those nodes will not be polled for the next 30 seconds. | There was an issue in retrieving stats for one of the interfaces. This could happen if one of the participating processes (qos_ma, qos_ma_ea, qos_ma_ea, ifmgr, etc) was busy and could not process the stats request. The interface in question will not be polled for the next 30 seconds to allow recovery from the problem state. | Please collect the following tech-support to find the cause of the issue: * show tech-support qos pi * show tech-support pfi * show snmp trace cbqosmib | --
CISCOBGPPAMIB-3-ERR_MEM_ALLOC | 3 | SNMP | Failed to get memory for [chars] | Memory unavailable | Reduce other system activity to ease memory demands. If conditions warrant, upgrade to a larger memory configuration. | --
CISCOPROCESSMIB-3-ERR_MEM_ALLOC | 3 | SNMP | Unable to allocate memory for process name\n | The MIB had trouble allocating memory for process name' | 'Copy the error message exactly as it appears on the console or in the system log, call your Cisco technical support representative and provide the representative with the gathered information.' | Collect the output of show memory show memory heap show watchdog memory-state
CISCOSYSTEMMIB-3-CLOCK | 3 | SNMP | Clock operation Error: [chars] | The MIB had trouble in getting time | 'Copy the error message exactly as it appears on the console or in the system log, call your Cisco technical support representative and provide the representative with the gathered information.' | 'Report this to Engineering. Use Topic to search for a similar DDTS. If you find none, write a DDTS for this problem.'
CISCOSYSTEMMIB-3-SPAWN | 3 | SNMP | Spawn Error: [chars] | The MIB had trouble in spawning a process. | 'Copy the error message exactly as it appears on the console or in the system log, call your Cisco technical support representative and provide the representative with the gathered information.' | 'Report this to Engineering. Use Topic to search for a similar DDTS. If you find none, write a DDTS for this problem.'
CISCOSYSTEMMIB-3-SYSDB_ACCESS | 3 | SNMP | Sysdb related error: [chars] | The MIB had trouble reading from or writing to or binding/unbinding SysDB. | 'If the message recurs, copy the error message exactly as it appears on the console or in the system log, call your Cisco technical support representative and provide the representative with the gathered information.' | please refer following wiki for sysdb logs http://wwwin-eng.cisco.com/Eng/OIBU/WWW/sprsg-triage/material/sysdb.html 'Report this to Engineering. Use Topic to search for a similar DDTS. If you find none, write a DDTS for this problem.'
CISCOSYSTEMMIB-3-TARGET_CFG_PROBLEM | 3 | SNMP | [chars] : Failed to [chars] target config for [chars] : [chars] | error occured during config manager operation. | 'Copy the error message exactly as it appears on the console or in the system log, call your Cisco technical support representative and provide the representative with the gathered information.' | 'Report this to Engineering. Use Topic to search for a similar DDTS. If you find none, write a DDTS for this problem.'
CISCOSYSTEMMIB-3-TIMER | 3 | SNMP | Timer Error: [chars] | Timer error has occured | 'Copy the error message exactly as it appears on the console or in the system log, call your Cisco technical support representative and provide the representative with the gathered information.' | 'Report this to Engineering. Use Topic to search for a similar DDTS. If you find none, write a DDTS for this problem.'
CISCOSYSTEMMIB-7-CREATE_EVM | 7 | SNMP | Could not create event manager for [chars] ([chars]) | Attempt to create an event manager fails for some reason. | 'Copy the error message exactly as it appears on the console or in the system log, call your Cisco technical support representative and provide the representative with the gathered information.' | Try to assess the failure cause by looking for error messages prior to this one by using 'sh logging'. Also take the evm logs by executing debug event-manager dispatch job . for more details see http://wiki-eng.cisco.com/engwiki/LWM_2fEVM
COPYMIB-3-ENTRYNONE | 3 | SNMP | Entry for id [dec] doesn't exist. | An attempt to remove an entry from a queue was made, but the entry was not found. | Copy the error message exactly as it appears on the console or in the system log, call your Cisco technical support representative and provide the representative with the gathered information. | --
COPYMIB-3-ERR_MEM_ALLOC | 3 | SNMP | Insufficient memory to [chars] | No memory to perform edm or bag operations. | Copy the error message exactly as it appears on the console or in the system log, call your Cisco technical support representative and provide the representative with the gathered information. | --
CSCMIB-7-CSC_ASSERT | 7 | SNMP | Invalid codepath encountered - exitting. | An invalid codepath has been encountered - the process is exitting and restarting. | Copy the error message exactly as it appears on the console or in the system log, call your Cisco technical support representative and provide the representative with the gathered information. | Report this to Engineering. Use Topic to search for a similar DDTS. If you find none, write a DDTS for this problem.
CSCMIB-7-CSC_BAG | 7 | SNMP | The MIB was unable to marshall or unmarshall a set of data, error: [chars] | This may be due to invalid data being sent by the agent or request, or due to an error in the data-marshalling infrastructure. The current request cannot be completed. Check the request and try again. | If the message recurs, copy the error message exactly as it appears on the console or in the system log, call your Cisco technical support representative and provide the representative with the gathered information. | Report this to Engineering. Use Topic to search for a similar DDTS. If you find none, write a DDTS for this problem.
CSCMIB-7-CSC_OCTETSTRING | 7 | SNMP | Failed to convert an SNMP supplied OctetString to a string. | An illegal string was passed in to the MIB by the agent. The current request cannot be completed. | Copy the error message exactly as it appears on the console or in the system log, call your Cisco technical support representative and provide the representative with the gathered information. | Report this to Engineering. Use Topic to search for a similar DDTS. If you find none, write a DDTS for this problem.
CSCMIB-7-CSC_SNMP | 7 | SNMP | The SNMP request did not specify an index. | The SNMP management station tried a set request without specifying a request index. Check the request and try again. | If the message recurs, copy the error message exactly as it appears on the console or in the system log, call your Cisco technical support representative and provide the representative with the gathered information. | Report this to Engineering. Use Topic to search for a similar DDTS. If you find none, write a DDTS for this problem.
CSCMIB-7-INVALID_ARG | 7 | SNMP | Internal error occurred: [chars] | The MIB has reached an expected state, and will not be able to service the current request. | Copy the error message exactly as it appears on the console or in the system log, call your Cisco technical support representative and provide the representative with the gathered information. | It may help to restart the process emitting these messages. Report this to Engineering. Use Topic to search for a similar DDTS. If you find none, write a DDTS for this problem.
CSCMIB-7-NOMEM | 7 | SNMP | Could not allocate memory | The MIB has failed to aquire the required amount of memory. | Reduce other system activity to ease memory demands. If conditions warrant, upgrade to a larger memory configuration. | Memory on the box must be running low - are there services that can be stopped, or can more memory be added?
CSCMIB-7-SYSDB_ACCESS | 7 | SNMP | The MIB was unable to access the system database, error: [chars] | The MIB was unable to read to or write from the system database, so will be unable to provide some requested MIB data. | Copy the error message exactly as it appears on the console or in the system log, call your Cisco technical support representative and provide the representative with the gathered information. | Are other processes exhibiting similar behaviour? This may be a problem with the communications infrastructure. Report this to Engineering. Use Topic to search for a similar DDTS. If you find none, write a DDTS for this problem.
CSCMIB-7-SYSDB_BIND | 7 | SNMP | The MIB was unable to connect to the system database, error: [chars] | The MIB was unable to connect to the system database, so will be unable to provide the MIB data. This may be because the communications infrastructure is not yet up. | If the message recurs, copy the error message exactly as it appears on the console or in the system log, call your Cisco technical support representative and provide the representative with the gathered information. | Report this to Engineering. Use Topic to search for a similar DDTS. If you find none, write a DDTS for this problem.
ENTITYMIB-3-INIT_ERROR | 3 | SNMP | Failure during initialization. Error: [chars]. | A failure occured during the initialization of the process. | Restart mibd_entity | If this issue occurs, very likely the Entity MIB will show partial data. Please collect the required_info and follow up the wiki http://wikicentral.cisco.com/display/GROUP/SNMP_TROUBLESHOOTING.
FTPCLIENTMIB-3-NOMEM | 3 | SNMP | Insufficient memory to perform [chars] operation | No memory in the process. | 'Reduce other system activity to ease memory demands. If conditions warrant, upgrade to a larger memory configuration.' | Please collect the required_info and follow up the wiki http://wikicentral.cisco.com/display/GROUP/SNMP_TROUBLESHOOTING.
FTPCLIENTMIB-3-NOTHREADCREATE | 3 | SNMP | Could not create a FTP request processing thread | There are no resources available to create a FTP request processing thread | 'Reduce other system activity to ease memory demands. If conditions warrant, upgrade to a larger memory configuration.' | Please collect the required_info and follow up the wiki http://wikicentral.cisco.com/display/GROUP/SNMP_TROUBLESHOOTING.
HSRPMIB-3-ERR_CONN | 3 | SNMP | The HSRP MIB could not connect to the HSRP process. ([chars]) | The HSRP MIB was unable to create a SysDB connection to the HSRP process for the purpose of retrieving management information. | Copy the error message exactly as it appears on the console or in the system log, call your Cisco technical support representative and provide the representative with the gathered information. | It is likely that there is a connection failure to sysdb. Use sysdb show or trace commands to further isolate the problem.
HSRPMIB-4-WARN_DEBUG | 4 | SNMP | Failed to register HSRP MIB debug control: [chars] | During initialisation of the HSRP MIB, it was not possible to register to be notified of changes to the debugging state. The MIB will continue to function, but it will not be possible to turn on debugging for the MIB. | If debugging is essential, then restart SNMP. This will reinitialize the HSRP MIB. If the problem persists, do the following. Copy the error message exactly as it appears on the console or in the system log, call your Cisco technical support representative and provide the representative with the gathered information. | --
HSRPMIB-4-WARN_NOTIFY | 4 | SNMP | Failed to register for notification of state changes. ([chars]) | During initialisation of the HSRP MIB, it was not possible to register to be notified of changes in active state of an HSRP group. The MIB will continue to function, but no traps will be generated for the cHsrpStateChange notification. | Restart SNMP. This will re-initialize the HSRP MIB. If the problem persists, do the following. Copy the error message exactly as it appears on the console or in the system log, call your Cisco technical support representative and provide the representative with the gathered information. | --
HSRPMIB-4-WARN_OID | 4 | SNMP | Failed to construct OID in trap generation. ([dec]) | An OID (object identifier) string failed to be constructed during trap generation. The trap for a cHsrpStateChange notification did not get sent. | Copy the error message exactly as it appears on the console or in the system log, call your Cisco technical support representative and provide the representative with the gathered information. | --
IFINDEX_PROVIDER-3-DUPLICATE_INDEX | 3 | SNMP | IF-MIB duplicate interface index detected during [chars] operation. | An attempt to allocate an interface index has failed because it had been previously allocated. | If this message is generated for a persistence file restore operation, delete the interface index persistence file. If this message is generated for a process restart or Standby RP synchronization operation, use the show snmp interface command to perform a sanity check of the interface name to index mappings. If any expected interface index assignments are missing, restart the mibd_interface process. Network management applications should rediscover interfaces. | If this message is encountered, then a request to generate an IF-MIB interface index has failed because the index was already in use. Interface indices must be unique. If the message is generated for a persistence file restore operation, the persistence file was not completely restored and interfaces starting with the one that cause the problem will not have their indices restored from the persistence file. If the message is generated for a process restart or Standby RP synchronization operation, the internal interface name to index mapping was corrupted. The sofware will not use duplicate index internally. Therefore, the recommended action fo restarting the mibd_interface process is only required to eliminate the occurence of the duplicate index again.
IFINDEX_PROVIDER-3-INTERFACE_INDEX_PERSISTENCE_PARTIAL_RESTORE | 3 | SNMP | IF-MIB unable to restore all interface indices from interface index persistence file. | An attempt to restore all interface indices from the interface index persistence file has failed. | Remove and re-generate the interface index persistence file by disabling and enabling persistence in the configuration. Network management applications should rediscover interfaces. | If this message is encountered, then the system could not restore interface indices from the interface index persistence file because the file could not be properly scanned. Interfaces starting with the line in the file that caused the problem will not have their indices restored from the interface index persistence file.
IFINDEX_PROVIDER-3-INTERFACE_PERSISTENCE_FILE_READ_ONLY | 3 | SNMP | Error Opening persistence file for write '[chars]' | An attempt to open interface index persistence file has failed while trying to wrile interface index changes into file. | Remove and re-configure the 'snmp-server ifindex persist' or do 'proces restart ifindex_server'. | If this message is encountered, then the system could not write ifindex changes into ifindex-persist file. If the error message is 'Read-only file system' than the only possible case is when an interface was created and immediately after that (< 30 sec window) a FO was triggered. So the newly created interface will not persist in file and if router reloaded or upgraded there was a chance to assign different index to that interface which created just prior to FO. But the newly active node after FO will not have changes since ifindex_server retrieves indexes from chkpt.
IFINDEX_PROVIDER-3-INTERNAL | 3 | SNMP | ifindex_server initialize falied : [chars] | An unexpected internal error occurred in the ifindex subsystem. | Copy the error message exactly as it appears on the console or in the system log. Call your Cisco technical support representative and provide the representative with the gathered information. | Please provide the traceback information and provided required_info for further analysis.
IFINDEX_PROVIDER-7-LTRACE_INIT_ERROR | 7 | SNMP | '[chars]' error during intialization of LW tracing for ifindex provider | An error occured while initializing LW tracing for ifindex provider library. | No action is required. | --
IFMIB_IFSPECIFIC_CLIENT-3-ERR_INV_MSG | 3 | SNMP | Received an invalid message, field '[chars]' is incorrect | The message received requesting an operation is malformed. | 'No action is required.' | --
IFMIB_IFSPECIFIC_CLIENT-3-ERR_OPER_INTF | 3 | SNMP | Failed to [chars] ifIndex=[dec] to/from ifSpecific tableId=[dec]; due to [chars] | The operation requested could not be performed due to an internal error. | 'No action is required.' | --
IFMIB_IFSPECIFIC_CLIENT-3-ERR_OPER_TABLE | 3 | SNMP | SNMP MIB interface specific (e.g. SONET, Ethernet) table operation error (operation=[chars], table id=[dec], reason=[chars]) | 'A software problem has been detected that prevents SNMP from ' 'completing the requested interface specific table operation. ' 'Operation of the interface specific MIB (e.g. SONET, Ethernet) is ' 'impacted.' | 'If this message is encountered, copy the System Message exactly as ' 'it appears on the console or in the system log, contact your Cisco ' 'technical support representative, and provide the representative with ' 'the information.' | 'If this message is encountered by the user, then one or more ' 'interface specific tables may be in an invalid state. For example, a ' 'table that was deleted is still present or a table that was created is ' 'not present. If the customer needs to urgently recover from this error ' 'condition, restart the snmpd process via the /'process restart snmpd loc ' 'all/' Report this to Engineering. Use Topic to search for a similar DDTS. If you find none, write a DDTS for this problem.'
IFMIB_IFSPECIFIC_CLIENT-6-ERR_DBG_FAILED | 6 | SNMP | Failed to [chars] debugging of IF-MIB IfSpec Client DLL, due to [chars] | The operation requested could not be performed due to an internal error. | 'No action is required.' | --
IFMIB_IFSPECIFIC_SERVER-6-ERR_DBG_FAILED | 6 | SNMP | Failed to [chars] debugging of IF-MIB IfSpec Server DLL, due to [chars] | The operation requested could not be performed due to an internal error. | 'No action is required.' | --
IFMIB-3-GEN_ERROR | 3 | SNMP | IFMIB DLL error:[chars] | Failed to do DLL operation | Reduce other system activity to ease memory demands. If conditions warrant, upgrade to a larger memory configuration. *RECUR* | Please collect the required_info and follow up the wiki http://wikicentral.cisco.com/display/GROUP/SNMP_TROUBLESHOOTING.
IFMIB-3-MEM_ALLOC | 3 | SNMP | Due to lack of memory falied to allocate memory for [chars] | This error message indicates unable to create ifstackEntry or not able to allocate memory for duplicate interface name. due to a low memory condition. | process restart mibd_interface 'Reduce other system activity to ease memory demands. If conditions warrant, upgrade to a larger memory configuration.' | Please collect the required_info and follow up the wiki http://wikicentral.cisco.com/display/GROUP/SNMP_TROUBLESHOOTING.
IFMIB-3-REGEXP_COMP | 3 | SNMP | Failed to compile regexp:[chars] , Error : [chars] | Failed to compile given regular expression for linkUp/Down notif status. | Reduce other system activity to ease memory demands. If conditions warrant, upgrade to a larger memory configuration. | Please collect the required_info and follow up the wiki http://wikicentral.cisco.com/display/GROUP/SNMP_TROUBLESHOOTING.
IFMIB-3-SYSDB | 3 | SNMP | Failed sysdb operation: [chars], err: [chars] | Ifmib has failed during sysdb operation. | Reduce other system activity to ease memory demands. If conditions warrant, upgrade to a larger memory configuration. | Please collect the required_info and follow up the wiki http://wikicentral.cisco.com/display/GROUP/SNMP_TROUBLESHOOTING.
IFMIB-4-SYSDB_APPLY | 4 | SNMP | Configuration got applied with Err:[chars]. Remove this configuration from the system | verification for 'snmp interface subset' command failed because of some invalid input. Ifmib database is not updated because of this config but in sysdb, config might have happened. For recovering from this 'no snmp interface subset <subset-no>' is required. | If the message recurs, copy the error message exactly as it appears on the console or in the system log, call your Cisco technical support representative and provide the representative with the gathered information. | Please collect the required_info and follow up the wiki http://wikicentral.cisco.com/display/GROUP/SNMP_TROUBLESHOOTING.
IPMIB-3-BAG_FAILED | 3 | SNMP | 'An operation on a bag failed: [chars]' | A problem occurred while encoding or decoding information from a bag. | If the error repeats, copry the error message as it appears and report it to technical support representative. Copy the error message exactly as it appears on the console or in the system log, call your Cisco technical support representative and provide the representative with the gathered information. | Please refer the following link for more information: http://zed.cisco.com/confluence/display/SPRSG/IP+Infra+Triage
IPMIB-3-SYSDB_ACCESS | 3 | SNMP | 'Operation [chars] failed, error [chars]' | The MIB had trouble reading from or writing to or binding/unbinding SysDB. | Restarting of mibd_interface process and sysdb should solve the problem. | Please refer the following link for more information: http://zed.cisco.com/confluence/display/SPRSG/IP+Infra+Triage
LIBSNMP-3-NOMEM_FOR_INIT | 3 | SNMP | snmpd is being shut down due to lack of memory required for initialization. Try restarting snmpd after freeing some memory | Not enough memory was available for snmpd to set up its internal data structures. | Try stopping some running processes, or wait awhile before restarting snmpd. If the problem persists after several tries, please contact your customer support representative. | Please collect the required_info and follow up the wiki http://wikicentral.cisco.com/display/GROUP/SNMP_TROUBLESHOOTING.
MACSTATMIB-4-MIB_INIT | 4 | SNMP | Initialization Failure: [chars]: [chars] | The MAC accounting MIB was unable to initialize successfully. It is likely that an SNMP query that was in progress will not have been completed. | Reduce other system activity to ease memory demands. If conditions warrant, upgrade to a larger memory configuration. | --
MIB-3-BADTRANSPORT | 3 | SNMP | Attempt to [chars] unknown transport type: [dec] | Attempted to perform the indicated operation on an unknown transport type. This is an internal software error. | Copy the error message exactly as it appears on the console or in the system log, call your Cisco technical support representative and provide the representative with the gathered information. | Please collect the required_info and follow up the wiki http://wikicentral.cisco.com/display/GROUP/SNMP_TROUBLESHOOTING.
MIB-3-NOINIT | 3 | SNMP | MIB Library not properly initialized | The MIB library was not properly initialized by the SNMP agent. This is an internal software error. | Copy the error message exactly as it appears on the console or in the system log, call your Cisco technical support representative and provide the representative with the gathered information. | Please collect the tracback and required_info and follow up the wiki http://wikicentral.cisco.com/display/GROUP/SNMP_TROUBLESHOOTING.
NLMMIB-3-ERR_MEM_ALLOC | 3 | SNMP | Failed to [chars], due to lack of memory | The requested operation could not be performed due to a low memory condition. | 'Reduce other system activity to ease memory demands. If conditions warrant, upgrade to a larger memory configuration.' | Please collect the required_info and follow up the wiki http://wikicentral.cisco.com/display/GROUP/SNMP_TROUBLESHOOTING.
PINGMIB-3-EVENT_BLOCK | 3 | SNMP | event block call failed: [chars] | A software error occured when the ping mib process try to Event block call | The process will attempt to recover from this situation by exit. If this message is not seen again and no other adverse effects are observed then there is no need to take any action. Retrying ping mib with time gap might help. If that does not work contact Copy the error message exactly as it appears on the console or in the system log, call your Cisco technical support representative and provide the representative with the gathered information. | The error message gives details about why event_block failed and the error code should give the reason why. Report this to Engineering. Use Topic to search for a similar DDTS. If you find none, write a DDTS for this problem.
PINGMIB-3-NOMEM | 3 | SNMP | Insufficient memory to perform [chars] operation | A software error occured when the ping mib process try to request more memory. The requested operation by pingmib could not be accomplished because of a low memory condition. | If the problem recurs, reduce other system activity to ease memory demands. If conditions warrant, upgrade to a larger memory configuration. Reduce other system activity to ease memory demands. If conditions warrant, upgrade to a larger memory configuration. | If memory is repeatedly exhausted, then more memory needs to be freed from other areas of the system or more memory is needed.Report this to Engineering. Use Topic to search for a similar DDTS. If you find none, write a DDTS for this problem.
PINGMIB-3-NOTHREADCREATE | 3 | SNMP | Could not create a PING request processing thread | A software error occured when the ping mib process try to create a PING request processing thread | The process will attempt to recover from this situation by exit. If this message is not seen again and no other adverse effects are observed then there is no need to take any action. Retrying ping mib with time gap might help.If that does not work contact Copy the error message exactly as it appears on the console or in the system log, call your Cisco technical support representative and provide the representative with the gathered information. | The error message gives details about what part of the initialization failed and the error code should give the reason why. The most likely cause is a resource crunch in the system. Output contain details of the initialisation process and will indicate which stage of initialisation failed. Report this to Engineering. Use Topic to search for a similar DDTS. If you find none, write a DDTS for this problem.
PINGMIB-7-DEBUG_REGISTER | 7 | SNMP | debug register call failed: [chars] | A software error occured when the ping process try to register for debug initialization. call failed.The process will attempt to recover from this situation by exit. If this message is not seen again and no other adverse effects are observed then there is no need to take any action. Retrying ping mib with time gap migh help. | The process will attempt to recover from this situation by exit. If this message is not seen again and no other adverse effects are observed then there is no need to take any action. Retrying ping mib with time gap migh help. If that does not work contact Copy the error message exactly as it appears on the console or in the system log, call your Cisco technical support representative and provide the representative with the gathered information. | The error message gives details about why debug initialization failed and the error code should give the reason why. Report this to Engineering. Use Topic to search for a similar DDTS. If you find none, write a DDTS for this problem.
QOSMIB-3-ERR_MEM_ALLOC | 3 | SNMP | Insufficient Memory to perform [chars] operation \n | The MIB had trouble allocating memory. | 'Copy the error message exactly as it appears on the console or in the system log, call your Cisco technical support representative and provide the representative with the gathered information.' | --
QOSMIB-3-ERR_NO_ENT | 3 | SNMP | Entry for [chars] not found in [chars] or insufficient memory \n | The particular entry was not found in the list or MIB had trouble allocating memory. | 'Copy the error message exactly as it appears on the console or in the system log, call your Cisco technical support representative and provide the representative with the gathered information.' | --
RFMIB-3-VERIFICATION_FAILED | 3 | SNMP | Internal verification for RFMIB registration failed [chars] | While registering a verifier for sysdb MIB configurations of the RFMIB, failure occured. If not corrected, RFMIB might provide partial data upon query. | Restart mibd_entity process | This indicates an internal software inconsistency. Report this to Engineering. Use Topic to search for a similar DDTS. If you find none, write a DDTS for this problem.
SESSION_MON-3-EDM_INIT_ERR | 3 | SNMP | Failed to register EDM - [chars] | Failed to initialize EDM. | Copy the error message exactly as it appears on the console or in the system log, call your Cisco technical support representative and provide the representative with the gathered information. | --
SESSION_MON-3-GEN_ERROR | 3 | SNMP | [chars]: [chars] | Generic error message used for internal debugging. | Copy the error message exactly as it appears on the console or in the system log, call your Cisco technical support representative and provide the representative with the gathered information. | --
SESSION_MON-3-MEMORY | 3 | SNMP | Failed to alloc memory : [chars] | iedgemon failed to allocate the required amount of memory. | Copy the error message exactly as it appears on the console or in the system log, call your Cisco technical support representative and provide the representative with the gathered information. | Memory on the box must be running low - are there services that can be stopped, or can more memory be added.
SESSION_MON-4-CERR_CODE | 4 | SNMP | error encountered in [chars]: and err message is [chars] | iedgemon encountered error and cerr code is returned | If the message recurs, copy the error message exactly as it appears on the console or in the system log, call your Cisco technical support representative and provide the representative with the gathered information. | --
SESSION_MON-4-DEBUG_ERROR | 4 | SNMP | [chars]: [chars] | Error encountered in debug module. | Copy the error message exactly as it appears on the console or in the system log, call your Cisco technical support representative and provide the representative with the gathered information. | --
SESSION_MON-4-GEN_WARNING | 4 | SNMP | [chars]: and err message is [chars] | iedgemon encountered error and cerr code is returned | If the message recurs, copy the error message exactly as it appears on the console or in the system log, call your Cisco technical support representative and provide the representative with the gathered information. | --
SHOWCMD-3-CLI_ERROR | 3 | SNMP | showcmd - [chars] | 'The failure pertains to show commands in snmp.' 'This does not indicate feature failures or issues' | 'This log does not indicate a system impact.' 'all show snmp CLI's for debugging purpose only' 'Recommend customer to re-try the command.' 'If there is no output, reconfigure the snmp settings and re-try' | 'This error message may indicate a memory corruption, or a ' 'bug in the snmp code. A DDTS should be raised ' 'with all snmp tech support information as ' 'specified above attached. ' 'Delete and add snmp config and check show cli's ' 'impacted should resolve the issue.'
SHOWCMD-3-STD_MSG | 3 | SNMP | showcmd - [chars] [chars] | 'The failure pertains to show commands in snmp, when sending reciving the data' 'This does not indicate feature failures or issues' | 'This log does not indicate a system impact.' 'all show snmp CLI's for debugging purpose only' 'Recommend customer to re-try the command.' 'If there is no output, reconfigure the snmp settings and re-try' | 'This error message may indicate a memory corruption, or a ' 'bug in the snmp code. A DDTS should be raised ' 'with all snmp tech support information as ' 'specified above attached. ' 'Delete and add snmp config and check show cli's ' 'impacted should resolve the issue.'
SHOWCMD-3-VALIDATE_LENGTH | 3 | SNMP | showcmd - Wrong data length, [dec] > [dec] | 'The failure pertains to show commands in snmp to validating the data length ' 'This does not indicate feature failures or issues' | 'This log does not indicate a system impact.' 'all show snmp CLI's for debugging purpose only' 'Recommend customer to re-try the command.' 'If there is no output, reconfigure the snmp settings and re-try' | 'This error message may indicate a memory corruption, or a ' 'bug in the snmp code. A DDTS should be raised ' 'with all snmp tech support information as ' 'specified above attached. ' 'Delete and add snmp config and check show cli's ' 'impacted should resolve the issue.'
SHOWCMD-3-VALIDATE_MSG | 3 | SNMP | showcmd - Wrong msg [dec] received | 'The failure pertains to show commands in snmp to validating the data ' 'This does not indicate feature failures or issues' | 'This log does not indicate a system impact.' 'all show snmp CLI's for debugging purpose only' 'Recommend customer to re-try the command.' 'If there is no output, reconfigure the snmp settings and re-try' | 'This error message may indicate a memory corruption, or a ' 'bug in the snmp code. A DDTS should be raised ' 'with all snmp tech support information as ' 'specified above attached. ' 'Delete and add snmp config and check show cli's ' 'impacted should resolve the issue.'
SHOWCMD-7-SVR_MSG | 7 | SNMP | showcmd svr failied. Err:[chars] | 'This is for debug message for show command in snmp to print the buffer ' | 'This log does not indicate a system impact.' 'all show snmp CLI's for debugging purpose only' 'Recommend customer to re-try the command.' 'If there is no output, reconfigure the snmp settings and re-try' | --
SNLIB-3-INTERNAL_ERROR | 3 | SNMP | [chars] Err: [chars] | This is an internal software error in snlib test. | 'Delete and add snmp config ' | 'This error message may indicate a memory corruption, or a ' 'bug in the snmp code. A DDTS should be raised ' 'with all snmp tech support information as ' 'specified above attached. ' 'Delete and add snmp config impacted should resolve the issue.'
SNMP_IPC-4-INTERNAL | 4 | SNMP | SNMP ipc init failed : [chars] :[chars] | SNMP library incurred an internal software error. This error indicates falied to create thread-specific or debug/ltrace initlization failed. | Restart process snmpd check again same senario. Copy the error message exactly as it appears on the console or in the system log, call your Cisco technical support representative and provide the representative with the gathered information. | Please collect the required_info and follow up the wiki http://wikicentral.cisco.com/display/GROUP/SNMP_TROUBLESHOOTING.
SNMP_IPC-4-MEM_ALLOC | 4 | SNMP | Failed to allocate memory for [chars] | SNMP library failed to allocate memory for an object due to low memory conditions in the System. | Restart process snmpd check again same senario. Reduce other system activity to ease memory demands. If conditions warrant, upgrade to a larger memory configuration. | Please collect the required_info and follow up the wiki http://wikicentral.cisco.com/display/GROUP/SNMP_TROUBLESHOOTING.
SNMP_TEST-3-INTERNAL_ERROR | 3 | SNMP | [chars] 0x[dec] | This is an internal software error in snmp test. | 'Delete and add snmp config ' | 'This error message may indicate a memory corruption, or a ' 'bug in the snmp code. A DDTS should be raised ' 'with all snmp tech support information as ' 'specified above attached. ' 'Delete and add snmp config impacted should resolve the issue.'
SNMP-3-CONFIGFAIL | 3 | SNMP | Failed to snmp configuration [chars] [chars]: [chars] | Failed to perform the indicated configuration operation. This could be due to a low memory condition, an unsane configuration, or an internal software error. Failed in Host config: Received a good tuple for the snmp-server host CLI command, but could not configure it. This is likely due to lack of memory, which may be a transient condition, or may be due to SNMP supporting too many MIBS with large amounts of data. Try this command again after a few minutes. If it continues to fail, you may wish to undo some SNMP configurations and then retry the command. | Examine the configuration and ensure that it is sane. Reduce other system activity to ease memory demands. If conditions warrant, upgrade to a larger memory configuration. *SH_CMD config* | Please collect the required_info and follow up the wiki http://wikicentral.cisco.com/display/GROUP/SNMP_TROUBLESHOOTING.
SNMP-3-DATASIZE | 3 | SNMP | Data size exceeded for [chars]. Length of data is %zd(max length is %zd) | The maximum size of the data has been exceeded. This could be due to user configuration or internal error. | re-apply user configuration and check it againif still having problem need to contact technical support representative. Copy the error message exactly as it appears on the console or in the system log, call your Cisco technical support representative and provide the representative with the gathered information. | Please collect the required_info and follow up the wiki http://wikicentral.cisco.com/display/GROUP/SNMP_TROUBLESHOOTING.
SNMP-3-DLL_LOAD | 3 | SNMP | Failed to load MIB dll : [chars]: [chars] | Failed to load the given MIB, for the given reason. This could be due to a low memory condition. | Check the MIB dll is loaded or not using CLI 'show snmp mib dll ¦ i xxxdll' Reduce other system activity to ease memory demands. If conditions warrant, upgrade to a larger memory configuration. | Please collect the required_info and follow up the wiki http://wikicentral.cisco.com/display/GROUP/SNMP_TROUBLESHOOTING.
SNMP-3-DLL_UNKNOWN | 3 | SNMP | Failed to map MIB dll: [chars] to an address: [chars] | An attempt to map a MIB DLL symbolic name to an address failed. This MIB will be unloaded. This could be due to a corrupted MIB configuration file, a corrupted DLL, or a MIB configuration file that is out-of-sync with its corresponding MIB DLL. | Check the MIB dll is loaded or not using CLI 'show snmp mib dll ¦ i xxxdll' Also provide a copy of the MIB DLL and its associated MIB configuration file. Copy the error message exactly as it appears on the console or in the system log, call your Cisco technical support representative and provide the representative with the gathered information. | Please collect the required_info and follow up the wiki http://wikicentral.cisco.com/display/GROUP/SNMP_TROUBLESHOOTING.
SNMP-3-EVM_EVENT_BLOCK | 3 | SNMP | Received error from event_wait: [chars] | SNMP receives messages from an event manager. While trying to retrieve a message, an error occured, preventing successful receipt of the message. | Check 'show context' command to see if any crash happened . If there is a crash, you may need to collect 'show process blocked' and 'run attach_process -p <pid of crashed process>' output. Copy the error message exactly as it appears on the console or in the system log, call your Cisco technical support representative and provide the representative with the gathered information. | Please collect the required_info and follow up the wiki http://wikicentral.cisco.com/display/GROUP/SNMP_TROUBLESHOOTING.
SNMP-3-INIT | 3 | SNMP | Failed to initialize the snmpd process, unable to [chars], Error : [chars] | This is internal error while intialising the datastructure during snmpd process intialization. | Please restart snmpd process , if still noticed the error contact technical support representative with required info. Reduce other system activity to ease memory demands. If conditions warrant, upgrade to a larger memory configuration. *RECUR* | Please collect the required_info and follow up the wiki http://wikicentral.cisco.com/display/GROUP/SNMP_TROUBLESHOOTING.
SNMP-3-INTERNAL | 3 | SNMP | Snmp Trap source issue : [chars]:[chars] | General internal failure. This is likely an internal software error. | If there is a crash/deadlock, you may need to collect logs from 'show process blocked' and 'run attach_process -p <pid of crashed process>' Copy the error message exactly as it appears on the console or in the system log, call your Cisco technical support representative and provide the representative with the gathered information. | Please collect the required_info and follow up the wiki http://wikicentral.cisco.com/display/GROUP/SNMP_TROUBLESHOOTING.
SNMP-3-INTERNAL_TUPLE_ERROR | 3 | SNMP | Sysdb tuple Error : [chars] [chars] [chars] : [chars] | This is an internal software error. Tuple-Type: The retrieved datatype for the given SysDB tuple does not match the expected datatype. Bad-host: Received a tuple for the snmp-server host CLI command, but could not parse it. Unpack: Failed to decode/unpack the retrieved SysDB tuple value. | Try to re-apply the config , if still seen the error message contact technical suppport representative. Copy the error message exactly as it appears on the console or in the system log, call your Cisco technical support representative and provide the representative with the gathered information. | Please collect the required_info and follow up the wiki http://wikicentral.cisco.com/display/GROUP/SNMP_TROUBLESHOOTING.
SNMP-3-MEM_ALLOC | 3 | SNMP | Failed to allocate memory for [chars] | Due to a low memory condition we not able to process any request or response PDU or we could not allocate memory for context name and not able create view . | check the state of process from below CLI's 1)'show snmpd process' 2)'show process block ¦ i snmpd' Please restart snmpd process if still showing the error conatact technical support representative with required info. Reduce other system activity to ease memory demands. If conditions warrant, upgrade to a larger memory configuration. | Please collect the required_info and follow up the wiki http://wikicentral.cisco.com/display/GROUP/SNMP_TROUBLESHOOTING.
SNMP-3-MIBCFGERR | 3 | SNMP | Error in getting MIB config data. [chars], [chars] | Error in opening cfg directory : The MIB configuration files should be located in the directory '/ios/mib'. This directory could not be read, for some reason. General Error: A syntax error was encountered while parsing the given MIB configuration file. The MIB referred to by this configuration file will not be loaded. Failed to read MIB Cfg file: This could be due to a low memory condition. Missing config entries: One or more required entries are missing from the given MIB configuration file. The MIB referred to by this configuration file will not be loaded. | Error in opening cfg directory : Ensure that the '/ios/mib' directory exists and contains one or more files with a '.mib' suffix. Failed to read MIB Cfg file: Ensure that the specified configuration file does exist on the system Missing config entries or General Error: Also provide the contents of the given configuration file. If the message recurs, copy the error message exactly as it appears on the console or in the system log, call your Cisco technical support representative and provide the representative with the gathered information. | Please collect the required_info and follow up the wiki http://wikicentral.cisco.com/display/GROUP/SNMP_TROUBLESHOOTING.
SNMP-3-NOTIFOID_FAILED | 3 | SNMP | Failed to add sysObjectID to notification view for trapstring: [chars] | Every trapstring supported by the 'snmp host' command corresponds to one or more notification OIDs. Each of these notifications will have zero or more varbinds that are carried as payload - each MIB tells snmpd about these varbinds so that a 'notification view' can be built for them. An extra varbind - sysObjectID - is required to be sent with all v2c notifications. This message indicates that an attempt to register this varbind failed. Sending v2c notifications for the trapstring specified in the error message may fail. You can workaround this by not specifying any trapstring in the 'snmp host' configuration - this will enable all notifications for that destination. | Reduce other system activity to ease memory demands. If conditions warrant, upgrade to a larger memory configuration. *RECUR* | Please collect the required_info and follow up the wiki http://wikicentral.cisco.com/display/GROUP/SNMP_TROUBLESHOOTING.
SNMP-3-OID_SUBTREE_MISSING | 3 | SNMP | snmp agent is missing part of oid list in the tree | One of the mibd process has failed to register its oid's with snmpd. Either due to failure in mibd init or issue in communication channel between snmpd and mibd. This would result in failure of snmpd get or next request on those oids. | It is possible that one of the mibd_* process has crashed or failed to initialize. Check show context for crashes. Collect show tech snmp, follow process of mibds and sysmgr debug logs | Check show snmp subagt to see if any mibd_* process is missing. Missing mibd process could be restarted to recover from failure. Additionaly show snmp mib dll could be used to check missing dll's and then restart mibd that hosts the mib.
SNMP-3-SUBAGT | 3 | SNMP | Failed initialize Sub-Agent:[chars] | Error indicating that one of the SNMP Sub-Agent could get initialized. | Check 'show snmp sub-agent' , if noticed any sub-agent not in the list. Restart sub-agent process and check the running subagent process. Copy the error message exactly as it appears on the console or in the system log, call your Cisco technical support representative and provide the representative with the gathered information. | Please collect the required_info and follow up the wiki http://wikicentral.cisco.com/display/GROUP/SNMP_TROUBLESHOOTING.
SNMP-3-SYSDB_BIND | 3 | SNMP | Failed to bind to SysDB for MIB notifications: [chars] | SNMP binds to SysDB to receive notifications on the MIB's behalf. MIBs typically use these notifications as triggers to send out SNMP notifications (e.g. Traps). If SNMP cannot bind to SysDB, these SysDB notifications will not be received, and thus some SNMP notifications may never be generated. | Check 'show context' command to see if any crash happened and sysdb is in a blocked state. Collect 'show process blocked' and 'run attach_process -p <pid of crashed process>' output. Copy the error message exactly as it appears on the console or in the system log, call your Cisco technical support representative and provide the representative with the gathered information. | Please collect the required_info and follow up the wiki http://wikicentral.cisco.com/display/GROUP/SNMP_TROUBLESHOOTING.
SNMP-3-SYSDB_LIST | 3 | SNMP | Failed to list of SNMP view tuples : Error : [chars] | An attempt to read from SysDB failed, the result being that whatever action was being performed cannot be completed by the SNMP agent. | Check 'show context' command to see if any crash happened and sysdb is in a blocked state. If there is a crash, you may need to collect 'show process blocked' and 'run attach_process -p <pid of crashed process>' output. Copy the error message exactly as it appears on the console or in the system log, call your Cisco technical support representative and provide the representative with the gathered information. | Please collect the required_info and follow up the wiki http://wikicentral.cisco.com/display/GROUP/SNMP_TROUBLESHOOTING.
SNMP-3-TARGETNONE | 3 | SNMP | Cannot find notification target [chars] | A configuration command refers to an SNMP target that has not yet been configured. | You must configure an SNMP target before you can refer to it. Examine your configuration. Ensure that the given target has been configured. If it has not, configure it. Copy the error message exactly as it appears on the console or in the system log. Issue the <CmdBold>config<noCmdBold> command to gather data that may provide information to determine the nature of the error. If you cannot determine the nature of the error from the error message text or from the <CmdBold>config<noCmdBold> output, call your Cisco technical support representative and provide the representative with the gathered information. | Please collect the required_info and follow up the wiki http://wikicentral.cisco.com/display/GROUP/SNMP_TROUBLESHOOTING.
SNMP-3-TRANSPORTIO | 3 | SNMP | Failed to initialize snmp request queue :[chars]: error: [chars] | Failed to communicate with the SNMP transport process. This could be due to a low memory condition or failed to initialize incommingQ or overload control, or the fact that there is no SNMP transport process (udp) running. | Check the running processes to ensure that an udp process is running. Reduce other system activity to ease memory demands. If conditions warrant, upgrade to a larger memory configuration. | Please collect the required_info and follow up the wiki http://wikicentral.cisco.com/display/GROUP/SNMP_TROUBLESHOOTING.
SNMP-3-TRAPSEND | 3 | SNMP | Failed to send trap to [chars] | A trap destined for the given address could not be sent. This could be due to a low memory condition. It also might be due to the fact that there is no SNMP transport process(udp process) running for that transport protocol. | Check the running processes to ensure that an udp process is running. Reduce other system activity to ease memory demands. If conditions warrant, upgrade to a larger memory configuration. | Please collect the required_info and follow up the wiki http://wikicentral.cisco.com/display/GROUP/SNMP_TROUBLESHOOTING.
SNMP-3-TUPLEVALUE | 3 | SNMP | Failed to retrieve tuple [chars]%s: [chars] | Failed to retrieve the given SysDB tuple for the given reason. This may or may not have a detrimental effect on the behavior of the SNMP agent (depends on which tuple it is). | Try to re-apply the config , if Still seen this message contact technical suppport representative. Copy the error message exactly as it appears on the console or in the system log, call your Cisco technical support representative and provide the representative with the gathered information. | Please collect the required_info and follow up the wiki http://wikicentral.cisco.com/display/GROUP/SNMP_TROUBLESHOOTING.
SNMP-4-BULKSTATOID_NOT_FOUND | 4 | SNMP | The command \[chars]\ could not be applied at this time because the oid \[chars]\ may be invalid or duplicate | The snmpd process attempted to load the bulkstat OID, but the OID did not correspond to any known MIB module. | It could be that either - 1. the OID is of the format 'foobar.1', but the MIB module containing the OID 'foobar' is not yet loaded on the router. If this is the case, when the MIB is loaded, this command will be automatically applied - there is no need to re-enter it. 2. The MIB module containing the OID 'foobar' is indeed loaded, but the MIB did not load a translation from 'foobar' to '1.3.6.1.x.y.z' (i.e. there is no translation from the oid-name to the dotted decimal representation for that name). In this case, you can enter the dotted decimal version instead of the name, i.e. 'add 1.3.6.1.x.y.z' - note that using the dotted decimal version of the name will ALWAYS succeed without a warning message - it is upto the user to make sure the OID entered is valid. 3. The OID 'foobar.1' contains a typo - please re-enter the command with the correct OID and it should succeed. If the above steps result in repeated warning messages or failure, please contact your customer support representative wit the error message. | Please collect the required_info and follow up the wiki http://wikicentral.cisco.com/display/GROUP/SNMP_TROUBLESHOOTING.
SNMP-4-DEBUGDUP | 4 | SNMP | Duplicate debug registration for the MIB [chars] | The given MIB attempted to register for MIB debug handling more than once. This is an internal software error. It may not have a detrimental effect on the behavior of the SNMP agent. | Restart snmpd process.if still noticed this message check the state of snmpd process 'show process snmpd' and contact technical support representative. Reduce other system activity to ease memory demands. If conditions warrant, upgrade to a larger memory configuration. *RECUR* | Please collect the traceback and required_info and follow up the wiki http://wikicentral.cisco.com/display/GROUP/SNMP_TROUBLESHOOTING.
SNMP-4-DEBUGFAIL | 4 | SNMP | Failed debug registration for the MIB [chars] | Failed to initialize support for the command 'debug snmp mib xxx', where 'xxx' is the MIB indicated in the error message. This could be due to a low memory condition or an internal software error. The result is that this command cannot be used. | Restart snmpd process.if still noticed this message check the state of snmpd process 'show process snmpd' and contact technical support representative. Reduce other system activity to ease memory demands. If conditions warrant, upgrade to a larger memory configuration. *RECUR* | Please collect the required_info and follow up the wiki http://wikicentral.cisco.com/display/GROUP/SNMP_TROUBLESHOOTING.
SNMP-4-INCOMING_QUEUE_FULL | 4 | SNMP | Maximum incoming trap queue size reached, emitting the oldest trap from correlation incoming queue | SNMP trap correlation incoming queue is full; traps already in the queue is emitted on a FIFO basis to free up room for more incoming traps | No action is required. | --
SNMP-4-INTERNAL_TRAP_QFULL | 4 | SNMP | Internal trap Queue [chars] | SNMP agent recieves trap requests from all the sub agents on a internal queue, then the traps are classified based on several factors and passed on to different set of queues. | It is possible that huge number of traps are generated if traps are enabled for routine or simple events. Collect the show logging output, console logs, error message and trap configuration for review. | Please collect the required_info and follow up the wiki http://wikicentral.cisco.com/display/GROUP/SNMP_TROUBLESHOOTING.
SNMP-4-MIBCFGFAIL | 4 | SNMP | mib related config may not take effect, if it's not taken effect need to re-apply it | While snmp startup sub-agents need to come up within 30 sec, if it happens in both active & standby nodes no issues will come, but if subagents not came up on active node and came up in standby node, mib related config verification will not validate by snmpd & active mibd so there was a chance to miss the mibd related config. | if mib related config not get effect re-apply the mibd's config. if Still notice error contact technical support representative. Copy the error message exactly as it appears on the console or in the system log, call your Cisco technical support representative and provide the representative with the gathered information. | Please collect the required_info and follow up the wiki http://wikicentral.cisco.com/display/GROUP/SNMP_TROUBLESHOOTING.
SNMP-4-MIBINSTALL | 4 | SNMP | Failed to cleanup debuggging entry for MIB | An error was encountered during installation of a new MIB or deletion of an old MIB. These messages are printed when MIB installation/deletion failed. | Copy the error message exactly as it appears on the console or in the system log, call your Cisco technical support representative and provide the representative with the gathered information. | Please collect the required_info and follow up the wiki http://wikicentral.cisco.com/display/GROUP/SNMP_TROUBLESHOOTING.
SNMP-4-NOTIFYTWICE | 4 | SNMP | [chars] MIB attempt to register for [chars] notifications again: existing handlers: [hex] [hex] | The given MIB attempted to register more than once for the given MIB notifications. This should have no detrimental effect on the behavior of the system. | Restart snmpd process.if still noticed this message check the state of snmpd process 'show process snmpd' and contact technical support representative. Reduce other system activity to ease memory demands. If conditions warrant, upgrade to a larger memory configuration. *RECUR* | Please collect the required_info and follow up the wiki http://wikicentral.cisco.com/display/GROUP/SNMP_TROUBLESHOOTING.
SNMP-4-RESPONSE | 4 | SNMP | Failed to send PDU response to [chars] | A response destined for the given address could not be sent. This could be due to a low memory condition. It also might be due to the fact that there is no SNMP transport process(udp) running for that transport protocol . | Check the running processes to ensure that an udp process is running. Reduce other system activity to ease memory demands. If conditions warrant, upgrade to a larger memory configuration. | Please collect the required_info and follow up the wiki http://wikicentral.cisco.com/display/GROUP/SNMP_TROUBLESHOOTING.
SNMP-4-TARGETINUSE | 4 | SNMP | Notification target [chars] is in use | An attempt was made to unconfigure an SNMP target, however that target is still in use by one or more other SNMP configuration commands. | You must remove all other configuration commands that refer to this target before you can remove this target configuration. Copy the error message exactly as it appears on the console or in the system log. Issue the <CmdBold>config<noCmdBold> command to gather data that may provide information to determine the nature of the error. If you cannot determine the nature of the error from the error message text or from the <CmdBold>config<noCmdBold> output, call your Cisco technical support representative and provide the representative with the gathered information. | Please collect the required_info and follow up the wiki http://wikicentral.cisco.com/display/GROUP/SNMP_TROUBLESHOOTING.
SNMP-4-TIMER | 4 | SNMP | snmpd timer warning :[chars]: [chars] | This is internal error. This error will indicates can be Failed create snmpd mgd timer or it can be Failed to register or restart the SNMP QMON timer & DLL timer. | please restart snmpd process, if still notice the error contact technical support representative Reduce other system activity to ease memory demands. If conditions warrant, upgrade to a larger memory configuration. *RECUR* | Please collect the required_info and follow up the wiki http://wikicentral.cisco.com/display/GROUP/SNMP_TROUBLESHOOTING.
SNMP-4-TRAPEMPTY | 4 | SNMP | Found empty trap, destined for [chars] | A trap destined for the given address was empty. This is an internal software error. | Restart snmpd process.if still noticed this message check the process 'show process snmpd' and contact technical support representative. Reduce other system activity to ease memory demands. If conditions warrant, upgrade to a larger memory configuration. *RECUR* | Please collect the required_info and follow up the wiki http://wikicentral.cisco.com/display/GROUP/SNMP_TROUBLESHOOTING.
SNMP-4-USER_NOT_AVAILABLE | 4 | SNMP | User \'[chars]\' will be available only on crypto pie installation | SNMP user configured with aes and 3des encryption will be available for snmp operations only if crypto pie is installed on the router. Though the user config will be available in the router, user will not be operational. | If snmp user with 3des and aes encrypiton is required for snmp operation then please install crypto pie on the router. | Please collect the required_info and follow up the wiki http://wikicentral.cisco.com/display/GROUP/SNMP_TROUBLESHOOTING.
SNMP-4-VIEWFAIL | 4 | SNMP | Could not create view: [chars] | Could not create an SNMP view using the 'snmp-server view' CLI command. Possible causes could be poorly formatted viewnames or oid subtrees. | remove and re-apply the view config.if still noticed this message check the state of snmpd process 'show process snmpd' and contact technical support representative. Reduce other system activity to ease memory demands. If conditions warrant, upgrade to a larger memory configuration. *RECUR* | Please collect the required_info and follow up the wiki http://wikicentral.cisco.com/display/GROUP/SNMP_TROUBLESHOOTING.
SNMP-4-VIEWOID_NOT_FOUND | 4 | SNMP | The command \[chars]\ could not be applied at this time because the oid \[chars]\ does not belong to a known MIB module. | The snmpd process attempted to load the view OID, but the OID did not correspond to any known MIB module. | It could be that either - 1. the OID is of the format 'foobar.1', but the MIB module containing the OID 'foobar' is not yet loaded on the router. If this is the case, when the MIB is loaded, this command will be automatically applied - there is no need to re-enter it. 2. The MIB module containing the OID 'foobar' is indeed loaded, but the MIB did not load a translation from 'foobar' to '1.3.6.1.x.y.z' (i.e. there is no translation from the oid-name to the dotted decimal representation for that name). In this case, you can enter the dotted decimal version instead of the name, i.e. 'snmp-server view <viewname> 1.3.6.1.x.y.z included' - note that using the dotted decimal version of the name will ALWAYS succeed without a warning message - it is upto the user to make sure the OID entered is valid. 3. The OID 'foobar.1' contains a typo - please re-enter the command with the correct OID and it should succeed. If the above steps result in repeated warning messages or failure, please contact your customer support representative wit the error message. | Please collect the required_info and follow up the wiki http://wikicentral.cisco.com/display/GROUP/SNMP_TROUBLESHOOTING.
SNMP-4-WARN_BAG_REG | 4 | SNMP | Failed to register bags with SysDB for providing SNMP statistics and MIB information: [chars] | Failed to register the bags with SysDB. The access to SNMP statistics and MIB items in /oper/snmp/info through 'sysdbcon' might not be available. This is likely due to an internal software error. | Restart snmpd process.if still noticed this message check the state of snmpd process 'show process snmpd' and contact technical support representative. Reduce other system activity to ease memory demands. If conditions warrant, upgrade to a larger memory configuration. *RECUR* | Please collect the required_info and follow up the wiki http://wikicentral.cisco.com/display/GROUP/SNMP_TROUBLESHOOTING.
SNMP-4-WARN_MEM_ALLOC | 4 | SNMP | Insufficient memory to [chars] from :[chars] | Due to a low memory condition we could not enable (or disable) the specified traps or we could not register to receive the specified MIB notifications. Until available memory is increased and the SNMP process is restarted, these notifications will not be generated by the agent. | check the state of prcess from below CLI's 1)'shmw snmpd process' 2)'show process block ¦ i snmpd' Please restart snmpd process if still showing the error conatact technical support representative with required info. Reduce other system activity to ease memory demands. If conditions warrant, upgrade to a larger memory configuration. | Please collect the required_info and follow up the wiki http://wikicentral.cisco.com/display/GROUP/SNMP_TROUBLESHOOTING.
SNMP-4-WARN_SYSDB_BAG_ENCODE | 4 | SNMP | Failed to encode a bag due to [chars] | Failed to encode a bag. The access to SNMP statistics and MIB information through 'show snmp' CLI command might not be available. This is likely due to an internal software error. | Restart snmpd process.if still noticed this message check the state of snmpd process 'show process snmpd' and contact technical support representative. Reduce other system activity to ease memory demands. If conditions warrant, upgrade to a larger memory configuration. *RECUR* | Please collect the required_info and follow up the wiki http://wikicentral.cisco.com/display/GROUP/SNMP_TROUBLESHOOTING.
SNMP-4-WARN_SYSDB_EDM_REG | 4 | SNMP | Failed to register as EDM for providing SNMP statistics and MIB information: [chars] | Failed to register as EDM. The access to SNMP statistics and MIB information through 'show snmp' CLI command will not be available. This is likely due to an internal software error. | Restart snmpd process.if still noticed this message check the state of snmpd process 'show process snmpd' and contact technical support representative. Reduce other system activity to ease memory demands. If conditions warrant, upgrade to a larger memory configuration. *RECUR* | Please collect the required_info and follow up the wiki http://wikicentral.cisco.com/display/GROUP/SNMP_TROUBLESHOOTING.
SNMP-4-WARN_SYSDB_NOTIFY | 4 | SNMP | Failed to register for notifications on tuple name: [chars] : [chars] | Failed to register for receipt of the given notifications. This could be due to a low memory condition or an internal software error. | Restart snmpd process.if still noticed this message check the state of snmpd process 'show process snmpd' and contact technical support representative. Reduce other system activity to ease memory demands. If conditions warrant, upgrade to a larger memory configuration. *RECUR* | Please collect the required_info and follow up the wiki http://wikicentral.cisco.com/display/GROUP/SNMP_TROUBLESHOOTING.
SNMP-7-PERSISTENCE_FILE_MISSING | 7 | SNMP | Persistence file [chars] will be created on initialization, reset snmpEngineBoots to 1 | SNMP agent reads default engineID and engineboots from a persistence file on startup. File is missing, and will be created, reset engineboots to 1 | No action is required. | --
SONETMIB-3-BAG | 3 | SNMP | An operation on a bag failed: [chars] | A problem occurred while encoding or decoding information from a bag. | Copy the error message exactly as it appears on the console or in the system log, call your Cisco technical support representative and provide the representative with the gathered information. | --
SONETMIB-3-BAG | 3 | SNMP | An operation on a bag failed: [chars] | A problem occurred while encoding or decoding information from a bag. | Copy the error message exactly as it appears on the console or in the system log, call your Cisco technical support representative and provide the representative with the gathered information. | --
SONETMIB-3-NOMEM_ERROR | 3 | SNMP | Failed to [chars], due to lack of memory | The requested operation could not be performed due to a low memory condition. | 'Reduce other system activity to ease memory demands. If conditions warrant, upgrade to a larger memory configuration.' | --
SONETMIB-3-NOMEM_ERROR | 3 | SNMP | Failed to [chars], due to lack of memory | The requested operation could not be performed due to a low memory condition. | 'Reduce other system activity to ease memory demands. If conditions warrant, upgrade to a larger memory configuration.' | --
SONETMIB-3-SYSDB_ACCESS | 3 | SNMP | Sysdb related error: [chars] | The MIB had trouble reading from or writing to or binding/unbinding SysDB. | Copy the error message exactly as it appears on the console or in the system log, call your Cisco technical support representative and provide the representative with the gathered information. | --
SONETMIB-3-SYSDB_ACCESS | 3 | SNMP | Sysdb related error: [chars] | The MIB had trouble reading from or writing to or binding/unbinding SysDB. | Copy the error message exactly as it appears on the console or in the system log, call your Cisco technical support representative and provide the representative with the gathered information. | --
SONETMIBAPI-2-THREAD_CREATE | 2 | SNMP | pthread_create([chars]) failed | Sonet MIB API had trouble in creating thread. | File a DDTS If the message recurs, copy the error message exactly as it appears on the console or in the system log, call your Cisco technical support representative and provide the representative with the gathered information. | --
SONETMIBAPI-3-BAG | 3 | SNMP | An operation on a bag failed: [chars] | A problem occurred while encoding or decoding information from a bag. | Copy the error message exactly as it appears on the console or in the system log, call your Cisco technical support representative and provide the representative with the gathered information. | --
SONETMIBAPI-3-EVM_CREATE_ERR | 3 | SNMP | Event manager create failed : [chars] | An internal operation failed. The system will attempt to recover. | Copy the message exactly as it appears, and report it to your technical support representative. | Most likely a software bug. Look for ddts about event manager.
SONETMIBAPI-3-NOMEM_ERROR | 3 | SNMP | Failed [chars], due to lack of memory | The requested operation could not be performed due to a low memory condition. | 'Reduce other system activity to ease memory demands. If conditions warrant, upgrade to a larger memory configuration.' | --
SONETMIBAPI-3-SYSDB_ACCESS | 3 | SNMP | Sysdb related error: [chars] | SonetMIB API had trouble registering/deregistering EDM or binding/unbinding SysDB. | Copy the error message exactly as it appears on the console or in the system log, call your Cisco technical support representative and provide the representative with the gathered information. | --
SONETMIBCORE-2-THREAD_CREATE | 2 | SNMP | pthread_create([chars]) failed | Sonet MIB API had trouble in creating thread. | File a DDTS If the message recurs, copy the error message exactly as it appears on the console or in the system log, call your Cisco technical support representative and provide the representative with the gathered information. | --
SONETMIBCORE-3-BAG | 3 | SNMP | An operation on a bag failed: [chars] | A problem occurred while encoding or decoding information from a bag. | Copy the error message exactly as it appears on the console or in the system log, call your Cisco technical support representative and provide the representative with the gathered information. | --
SONETMIBCORE-3-EVM_CREATE_ERR | 3 | SNMP | Event manager create failed : [chars] | An internal operation failed. The system will attempt to recover. | Copy the message exactly as it appears, and report it to your technical support representative. | Most likely a software bug. Look for ddts about event manager.
SONETMIBCORE-3-NOMEM_ERROR | 3 | SNMP | Failed [chars], due to lack of memory | The requested operation could not be performed due to a low memory condition. | 'Reduce other system activity to ease memory demands. If conditions warrant, upgrade to a larger memory configuration.' | --
SONETMIBCORE-3-SYSDB_ACCESS | 3 | SNMP | Sysdb related error: [chars] | SonetMIB API had trouble registering/deregistering EDM or binding/unbinding SysDB. | Copy the error message exactly as it appears on the console or in the system log, call your Cisco technical support representative and provide the representative with the gathered information. | --
SONETMIBCORE-7-DEBUG | 7 | SNMP | [chars] | A Debug message | Copy the error message exactly as it appears on the console or in the system log, call your Cisco technical support representative and provide the representative with the gathered information. | --
SONETMIBCORE-7-DEBUG2 | 7 | SNMP | [chars] : [chars] | A Debug message | Copy the error message exactly as it appears on the console or in the system log, call your Cisco technical support representative and provide the representative with the gathered information. | --
SONETMIBCORE-7-ERROR | 7 | SNMP | [chars] : [chars] | An internal operation failed. The system will attempt to recover. | Copy the message exactly as it appears, and report it to your technical support representative. | Most likely a software bug. Look for ddts about event manager.
SONETMIBCORE-7-STATUS | 7 | SNMP | Send SNMP [chars] trap notification to [chars] : [hex] | A Debug message | Copy the error message exactly as it appears on the console or in the system log, call your Cisco technical support representative and provide the representative with the gathered information. | --
SYSLOGMIB-3-NOMEM | 3 | SNMP | Insufficient memory to perform [chars] operation | No memory on the system to perform this opertion. | Collect the show logging output , along with show watchdog memory-state and also collect show memory and show process memory <jid> of mibd_infra on the location where the process have been seen | --
SYSLOGMIB-3-PARSEERROR | 3 | SNMP | Failed to parse [chars] | This is given out if there are problems parsing the encoded tuple from syslogd/sysdb. | Collect show tech-support sysdb on the location where this error is seen and also collect show syslog trace self slow/error from the active rp. | --
SYSLOGMIB-3-SYSDBERROR | 3 | SNMP | Failed to [chars]. Error: [chars]: | The syslog mib reads the sysdb tuples and gets information about the syslog mib objects. If due to some reason the sysdb error occurs this message is printed out. | Collect show tech-support sysdb on the location where this error is seen and also collect show syslog trace self slow/error from the active rp and also the show logging output. | --
SYSLOGMIB-3-TARGET_CFG_PROBLEM | 3 | SNMP | [chars] : Failed to [chars] target config for [chars] : [chars] | An internal software error occurred. | Collect Show tech-support cfgmgr on the location where this error is seen also collect show config sessions detail, show config history reverse, show cfgmgr trace location all and show logging output . | --
UDPSNMP-3-INIT | 3 | SNMP | Failed to initialize UDP process : [chars], Error: [chars] | This is indicates the udp process Initialization failed . This could be due to a low memory condition or an internal software error. | Reduce other system activity to ease memory demands. If conditions warrant, upgrade to a larger memory configuration. *RECUR* | Please collect the required_info and follow up the wiki http://wikicentral.cisco.com/display/GROUP/SNMP_TROUBLESHOOTING.
UDPSNMP-3-MEM_ALLOC | 3 | SNMP | Failed to allocate memory for [chars] | The requested operation could not be performed due to a low memory condition. | Reduce other system activity to ease memory demands. If conditions warrant, upgrade to a larger memory configuration. | Please collect the required_info and follow up the wiki http://wikicentral.cisco.com/display/GROUP/SNMP_TROUBLESHOOTING.
UDPSNMP-3-SYSDB_ACCESS | 3 | SNMP | Failed to retrive trap statitics :[chars] due to sysdb error:[chars] | udp reads the snmp trap Q length and trap timeout from the sysdb. If udp is not able to read it then this error is printed. Or is printed when sysdb configuration for trap host does not have valid format. This is an internal error. | Copy the error message exactly as it appears on the console or in the system log, call your Cisco technical support representative and provide the representative with the gathered information. | Please collect the required_info and follow up the wiki http://wikicentral.cisco.com/display/GROUP/SNMP_TROUBLESHOOTING.
UDPSNMP-3-SYSDB_BIND | 3 | SNMP | Failed to bind to SysDB for [chars]: [chars] | udp_snmpd binds to SysDB to receive notifications on the trap destinations udp_snmpd typically use these notifications to add trap destination to the trap Q. If udp_snmpd cannot bind to SysDB, these SysDB notifications will not be received, and thus some trap desination will not be added and traps will not be sent to those destinations. | Copy the error message exactly as it appears on the console or in the system log, call your Cisco technical support representative and provide the representative with the gathered information. | Please collect the required_info and follow up the wiki http://wikicentral.cisco.com/display/GROUP/SNMP_TROUBLESHOOTING.
UDPSNMP-3-SYSDB_REG | 3 | SNMP | Failed to register for snmp notifications :[chars] [chars]: [chars] | Failed to register for receipt of the given notifications or receipt of the verification event. This could be due to a low memory condition or an internal software error. | Reduce other system activity to ease memory demands. If conditions warrant, upgrade to a larger memory configuration. *RECUR* | Please collect the required_info and follow up the wiki http://wikicentral.cisco.com/display/GROUP/SNMP_TROUBLESHOOTING.
UDPSNMP-3-SYSTEM | 3 | SNMP | Failed to [chars] | Failed to execute a system call. This could be due to low memory condition or an internal software error. | Reduce other system activity to ease memory demands. If conditions warrant, upgrade to a larger memory configuration. *RECUR* | Please collect the traceback required_info and follow up the wiki http://wikicentral.cisco.com/display/GROUP/SNMP_TROUBLESHOOTING.
UDPSNMP-4-AGENTIO_WARN | 4 | SNMP | LWM Message transport Error : [chars] [chars]: [chars] | SNMP-UDP process received a bad Message or failed to send a message to Agent. This may be due to a invalid message number or an internal software error. | If the message recurs, copy the error message exactly as it appears on the console or in the system log, call your Cisco technical support representative and provide the representative with the gathered information. | Please collect the required_info and follow up the wiki http://wikicentral.cisco.com/display/GROUP/SNMP_TROUBLESHOOTING.
UDPSNMP-4-NOVRF | 4 | SNMP | Failed to find VRF details for [dec]/[chars] | Failed to find VRF related information that is required to send an SNMP PDU. This could be due to an internal software error. | If the message recurs, copy the error message exactly as it appears on the console or in the system log, call your Cisco technical support representative and provide the representative with the gathered information. | Please collect the required_info and follow up the wiki http://wikicentral.cisco.com/display/GROUP/SNMP_TROUBLESHOOTING.
UDPSNMP-4-SYSMGR_INFORM | 4 | SNMP | Failed to inform SysMgr on SNMP-UDP initialization, [chars]\n | Failed to inform SysMgr on end of initialization of UDP transport module for SNMP. This could be due to a block in snmpd initialization. If snmpd process does not come to normal execution even after some time need to take the recommended action. | If the message recurs, copy the error message exactly as it appears on the console or in the system log, call your Cisco technical support representative and provide the representative with the gathered information. Take the 'show processes blocked' and 'run attach_process -p <snmpd-pid>' | Please collect the required_info and follow up the wiki http://wikicentral.cisco.com/display/GROUP/SNMP_TROUBLESHOOTING.
UDPSNMP-7-INTERNAL_ERROR | 7 | SNMP | Failed to initialize Functionality for SNMP :[chars]: [chars] | Failed to initialize a functionality for snmp - like debugging, setup event manager for notification timer. Or failed to send PDU since the outgoing PDU is greater than the configured maximum PDU size, the PDU will be dropped. This could be due to an internal software error. | If the message recurs, copy the error message exactly as it appears on the console or in the system log, call your Cisco technical support representative and provide the representative with the gathered information. | Please collect the required_info and follow up the wiki http://wikicentral.cisco.com/display/GROUP/SNMP_TROUBLESHOOTING.
UTIL-3-NOINIT | 3 | SNMP | SNMP Utilities Library not properly initialized | The SNMP Utilities library was not properly initialized by the SNMP agent. This is an internal software error. | Copy the error message exactly as it appears on the console or in the system log, call your Cisco technical support representative and provide the representative with the gathered information. | Please collect the required_info and follow up the wiki http://wikicentral.cisco.com/display/GROUP/SNMP_TROUBLESHOOTING.
VLANIFMIB-4-BAG | 4 | SNMP | Bag encode/decode Error : [chars] | The VLAN Interface table relationship MIB encountered an error while encoding / decoding some data. It is likely that an SNMP query that was in progress will not have been completed. | Retry the operation that caused the message to be displayed. It may help to restart the SNMP process. If the message recurs, copy the error message exactly as it appears on the console or in the system log, call your Cisco technical support representative and provide the representative with the gathered information. | --
VLANIFMIB-4-GEN | 4 | SNMP | Failed to [chars] | The VLAN Interface table relationship MIB encountered an internal error during initialisation. It is likely that an SNMP query that was in progress will not have been completed. | Retry the operation that caused the message to be displayed. It may help to restart the SNMP process. If the message recurs, copy the error message exactly as it appears on the console or in the system log, call your Cisco technical support representative and provide the representative with the gathered information. | --
VLANIFMIB-4-MEMORY | 4 | SNMP | Failed to [chars] | The VLAN Interface table relationship MIB was unable to allocate sufficient memory to complete an operation. It is likely that an SNMP query that was in progress will not have been completed. | Reduce other system activity to ease memory demands. If conditions warrant, upgrade to a larger memory configuration. | --
VLANIFMIB-4-MIBLIB | 4 | SNMP | Failed to [chars] | The VLAN Interface table relationship MIB encountered an internal error. It is likely that an SNMP query that was in progress will not have been completed. | Retry the operation that caused the message to be displayed. It may help to restart the SNMP process. If the message recurs, copy the error message exactly as it appears on the console or in the system log, call your Cisco technical support representative and provide the representative with the gathered information. | --
VLANIFMIB-4-SYSDB_ACCESS | 4 | SNMP | SysDB failed to [chars] | The VLAN Interface table relationship MIB encountered an error while connecting to, or accessing data within the System Database. It is likely that an SNMP query that was in progress will not have been completed. | Retry the operation that caused the message to be displayed. It may help to restart the SNMP process. If the message recurs, copy the error message exactly as it appears on the console or in the system log, call your Cisco technical support representative and provide the representative with the gathered information. | --
ACCT_EA-3-INIT | 3 | SUBSCRIBER | Failed to initialize [chars], because of [chars] | Initialization process such as getting an evm failed. The acct_ea process cannot proceed without this module initialization, and will exit. | sysmgr will retry to start the acct_ea process. If not recovered, it's a fatal condition. If the message recurs, copy the error message exactly as it appears on the console or in the system log, call your Cisco technical support representative and provide the representative with the gathered information. *REDUCE* | check if the failed module or process is blocked on something using 'show process blocked', and its memory and CPU states.
ACCT_MA-3-ACCT_NOT_CONFIGURED | 3 | SUBSCRIBER | Policy-map [chars] must have \'accounting aaa list\' configured with idle timeout or prepaid commands. | A policy-map containing prepaid and/or idle timeout commands must also contain a AAA accounting command. Without accounting configured, prepaid quota cannot be accounted for. | Define a policy-map that contains a AAA accounting command in addition to the prepaid or idle timeout command. If issue persists, Copy the error message exactly as it appears on the console or in the system log, call your Cisco technical support representative and provide the representative with the gathered information. | Check if AAA accounting is correctly configured under the same policy-map as the prepaid/idle timeout command is configured. Evaluate the accounting error traces. Report this to Engineering. Use Topic to search for a similar DDTS. If you find none, write a DDTS for this problem.
ACCT_MA-3-BAD_MATCH_TYPE | 3 | SUBSCRIBER | Policy-map [chars] has an unsupported class-map. Accounting policy-map support is limited to class-maps of type IPv4 ACL. | An accounting policy-map must contain a class-map of type IPv4 ACL. This is the only supported match type. | Define a policy-map that contains an IPv4 ACL class-map. If issue persists, Copy the error message exactly as it appears on the console or in the system log, call your Cisco technical support representative and provide the representative with the gathered information. | Check the policy-map configuration for accounting.
ACCT_MA-3-CFG_UNDEFINED | 3 | SUBSCRIBER | Prepaid configuration [chars] is not defined. | The prepaid configuration name that was specified in the prepaid command has not been defined in the system. | Define a prepaid configuration with the name used in the prepaid command or change the name in the command to an existing prepaid configuration. If the prepaid configuration is defined, then its an internal error. If issue persists, Copy the error message exactly as it appears on the console or in the system log, call your Cisco technical support representative and provide the representative with the gathered information. | check if the prepaid configuration name defined is correct. Try to find the failure from accounting traces and stats.
ACCT_MA-3-INIT | 3 | SUBSCRIBER | Failed to initialize [chars], because of [chars] | Initialization of an internal module, such as debug, failed. This message is normally seen when the acct_ma process is starting. The acct_ma process cannot proceed without this module initialization, and will exit. | The sysmgr will retry to start the acct_ma process. If it cannot be restarted it's a fatal condition. If the message recurs, copy the error message exactly as it appears on the console or in the system log, call your Cisco technical support representative and provide the representative with the gathered information. *REDUCE* | Check if the failed module or process is blocked on something using 'show process blocked', and its memory and CPU states. Try to figure out failure reason from accounting traces and stats.
ACCT_MA-3-MERGE | 3 | SUBSCRIBER | Merged and non-merged service-policies cannot be mixed in the same session. | The merge keyword must be configured to combine same-direction service-polices from different dynamic-templates for a session. This helps avoid any inconsistencies in seriver-policy. | Add the merge keyword to all service-policies that are to be combined. If issue persists, Copy the error message exactly as it appears on the console or in the system log, call your Cisco technical support representative and provide the representative with the gathered information. | Check if one of the service-policy does not have merge keyword configured. Check if error is printed for the same session and same direction from traces.
ACCT_MA-3-PLCYMAP_UNDEFINED | 3 | SUBSCRIBER | Policy-map [chars] is not defined. | The policy-map name that was configured in the service type dynamic-template has not been defined in the system. | Define a policy-map with the name used in the service-policy command or change the name in the command to an existing policy-map. If the problem persists, Copy the error message exactly as it appears on the console or in the system log, call your Cisco technical support representative and provide the representative with the gathered information. | If policy-map configuration does look good, check policy manager state and traces.
ACCT_MA-3-PREPAID_REQUEST | 3 | SUBSCRIBER | Prepaid session request error: [chars] | There is an internal failure when starting a new prepaid session or requesting a new quota. This can be seen when acct_ma sends a request to subscriber manager (iedged) process to initiate a prepaid event to AAA. | Check all applicable configurations on the router. Check if prepaid server is reachable and have correct configurations. If the problem persists, Copy the error message exactly as it appears on the console or in the system log, call your Cisco technical support representative and provide the representative with the gathered information.. | Check errors on iedged process to detect the reason of error. show subscriber manager statistics AAA should help trace the flow to prepaid server.
DATABASE-0-INIT_FAILURE | -- | SUBSCRIBER | Subscriber Database Manager was unable to initialize the [chars] module. Error: '[chars]'. Initialization will be tried again after 60 seconds. | An error was encountered while initializing one of the critical modules of the configuration manager server. Without proper initialization of this module, configuration manager can not operate properly. Initialization will be retried every 60 seconds if required. | Subscriber Database Manager is a critical component and must be operational in order to configure the router. Please note that if the probem is caused by a system resource shortage continued initilization of the module may repair the problem. If this error is seen more than 5 times, contact Cisco TAC support because a reboot of the node may be required. | TBD
DATABASE-0-INIT_RETRY_SUCCEEDED | -- | SUBSCRIBER | Subscriber Database Manager succeeded in initializing the [chars] module upon retry. | An error was previously encountered while initializing one of the critical modules of the configuration manager server. However, the initialization was retried and succeeded. | No action is required. | There is no need to contact the TAC since retry of initialization succeeded.
DATABASE-4-INIT_ERROR | 4 | SUBSCRIBER | Subscriber Database Manager was unable to initialize the [chars] module. Error: '[chars]'. [chars]. | An error was encountered while initializing one of the modules of configuration manager server. The failure of this module initialization is not critical to configuration manager to be completely operational. | Provide the message details to Cisco Support personal. | Please provide trace information from executing command 'show cfgmgr trace location ' for the node with this problem.
DATABASE-4-TRACE | 4 | SUBSCRIBER | [chars] Error:[chars] | This is a non-fatal error and can happen when router is low on memory. It should not affect the functioning of the router, but trace messages may not be logged. | None. | None.
DATABASE-7-INTERNAL | 7 | SUBSCRIBER | [chars] | An unexpected internal error occurred in the configuration subsystem. | Copy the error message exactly as it appears on the console or in the system log. Call your Cisco technical support representative and provide the representative with the gathered information. | Please provide the traceback information for further analysis. The process emitting this error may need restarting if the errors persist.
IPSUB_EA-3-ERR_EVENT_BLOCK | 3 | SUBSCRIBER | Error encountered in the event loop: [chars]. | An error occured in the event loop. The process will restart which should recover the situation. | System will retry to start the process. If not recovered, it's a fatal condition. If the message recurs, copy the error message exactly as it appears on the console or in the system log, call your Cisco technical support representative and provide the representative with the gathered information. *REDUCE* | It is difficult to know what could cause this error, other than an OS problem. Possibly a shortage of memory could result in this failure. Ask the customer to check how much memory is available at the location where the error was reported. If the system has enough memory and the problem cannot be resolved based on the error message Report this to Engineering. Use Topic to search for a similar DDTS. If you find none, write a DDTS for this problem.
IPSUB_EA-3-INIT | 3 | SUBSCRIBER | Failed to initialize [chars], because of [chars] | An error occurred during the initialization of IPSUB EA process. The process will restart which should recover the situation. | System will retry to start the process. If not recovered, it's a fatal condition. If the message recurs, copy the error message exactly as it appears on the console or in the system log, call your Cisco technical support representative and provide the representative with the gathered information. *REDUCE* | Such failures are not expected and the only information to go on will be in the message displayed. If the problem cannot be resolved based on the error message Report this to Engineering. Use Topic to search for a similar DDTS. If you find none, write a DDTS for this problem.
IPSUB_MA-3-INIT_FAIL | 3 | SUBSCRIBER | Process initialization failed with error \[chars]\: [chars]. | An error occurred during the initialization of IPSUB MA process. The process will restart which should recover the situation. | System will retry to start the process and no user intervention required. If the message recurs, copy the error message exactly as it appears on the console or in the system log, call your Cisco technical support representative and provide the representative with the gathered information. | Such failures are not expected and the only information to go on will be in the message displayed. If the problem cannot be resolved based on the error message Report this to Engineering. Use Topic to search for a similar DDTS. If you find none, write a DDTS for this problem.
ISLM-4-CONFIGURED_SESSIONS_LIMIT | 4 | SUBSCRIBER | No more sessions can be initiated. The number of configured sessions ([dec]) reached | This syslog is printed when the number of sessions have reached the configured session limit. New sessions will not be allowed. | Change the configuration and install more licenses or move a license from another line card. | --
ISLM-4-ENTITLED_SESSIONS_EXCEEDED | 4 | SUBSCRIBER | Reached the number of sessions ([dec]) allowed | This syslog is printed when the number of sessions is over the limit of the licenses available. | Install more licenses or move a license from another line card. | --
ISLM-4-ENTITLED_SESSIONS_LIMIT | 4 | SUBSCRIBER | No more sessions can be initiated. The number of entitled sessions ([dec]) has been reached | This syslog is printed when the number of sessions has reached the limit of the licenses available. New sessions will not be allowed | Install more licenses or move a license from another line card. | --
ISLM-4-SESSION_THRESHOLD_EXCEEDED | 4 | SUBSCRIBER | Session threshold of [dec] has been exceeded | This syslog is printed when the configured session threshold has been exceeded. | This is warning to alert the user that sessions may be near the limit that is configured or entitled. | --
PPPOE_EA-4-ERR_EVC_ERROR | 4 | SUBSCRIBER | Error resetting IMP connection: [chars] | After detecting an error with the IMP connection, PPPoE EA failed to reset that connection. This is an internal error. It requires a restart of the process for recovery. | *SUPPORT* | A call to event_conn_error failed for the specified connection.
PPPOE_EA-4-ERR_EVM_EVENT_BLOCK | 4 | SUBSCRIBER | Error encountered in the event loop: [chars]. The PPPoE EA process will restart | An error occured in the event loop. The process will restart which should recover the situation. | *RECUR* | It is difficult to know what could cause this error, other than an OS problem. Possibly a shortage of memory could result in this failure. Ask the customer to check how much memory is available at the location where the error was reported.
PPPOE_EA-4-ERR_INIT | 4 | SUBSCRIBER | Failure during initialization of the [chars]. Error [chars]. The PPPoE EA process will restart | A failure occured during the initialization of the process. The process will restart which should recover the situation. | *RECUR* | Such failures are not expected and the only information to go on will be in the message displayed. If the problem cannot be resolved based on the error message Report this to Engineering. Use Topic to search for a similar DDTS. If you find none, write a DDTS for this problem.
PPPOE_EA-4-ERR_MEM_ALLOC | 4 | SUBSCRIBER | Failed to allocate [unsigned int] bytes for '[chars]' | The process failed to allocate memory for the specified resource. | *REDUCE* | This is a resource starvation problem.
PPPOE_EA-4-ERR_RWMGR | 4 | SUBSCRIBER | Unexpected error whilst [chars]: [chars] | PPPoE EA encountered an error communicating with Rewrite Manager. The error message describes what operation has failed and why it failed. The most likely reason for this is a temporary connection problem with the Rewrite Manager Server process, but the error could also be caused by low memory resource or programming error. | In many cases, PPPoE EA will recover by itself. If it does not then restarting the process may help. If the message recurs, copy the error message exactly as it appears on the console or in the system log, call your Cisco technical support representative and provide the representative with the gathered information.. | A call to one of the RwMgrAPIs has failed in an unexpected manner. The error code in the error message should help identify what the problem is.
PPPOE_EA-6-ERR_IMP_MULTIPLE_NTFCNS | 6 | SUBSCRIBER | <<CH[hex]>>: Multiple [chars] notifications received in a single batch from improxy | A batch from IMProxy contained multiple notifications for a single interface. This should not occur but the situation has been recovered successfully by the PPPoE EA. No problems should be seen as a result. | *NONE* | This is an internal error that is causing multiple notifications to be generated for a single interface. This should never occur and could have unpredictable results if the batch is propogated further. At the moment this is handled gracefully by the PPPoE EA by ignoring all but the first notification. This should be sufficient to continue without a problem, but the underlying issue in improxy should be investigated. The message will indicate what type of notification was received in duplicate. Report this to Engineering. Use Topic to search for a similar DDTS. If you find none, write a DDTS for this problem.
PPPOE_GBL_CFG-4-ERR_DBG_TRACE | 4 | SUBSCRIBER | Failed to initialize the PPPoE GBL debug and trace: [chars] | PPPoE MA encountered an error initializing its Debug and Trace The error message describes what operation has failed and why it failed. This is a fatal error and the PPPoE GBL process cannot continue. It will abort and subsequently be restarted by SysMgr in an attempt to recover. | If the message recurs, copy the error message exactly as it appears on the console or in the system log, call your Cisco technical support representative and provide the representative with the gathered information. | A call to one of the Debug or LTrace APIs has failed in an unexpected manner. The error code in the error message should help identify what the problem is.
PPPOE_GBL_CFG-4-ERR_EVM_CREATE | 4 | SUBSCRIBER | Error creating the PPPoE GBL Event Manager: [chars] | PPPoE GBL failed to create its Event Manager which is a critical resource for the operation of the process. This error may be caused by low memory resources. The process will abort and be restarted in an attempt to recover. | Reduce other system activity to ease memory demands. If conditions warrant, upgrade to a larger memory configuration.. *SUPPORT* | A call to event_create_manager failed for the service in question.
PPPOE_MA-4-ERR_AAA_ATTR | 4 | SUBSCRIBER | Unexpected error encountered whilst [chars]: [chars] | PPPoE MA encountered an error using AAA attribute APIs. The error message describes what operation has failed and why it failed. The most likely reason for this a low memory condition but the error could also be caused by a programming error. | Reduce other system activity to ease memory demands. If conditions warrant, upgrade to a larger memory configuration.. *RECUR*. | A call to one of the AAA attribute APIs has failed in an unexpected manner. The error code in the error message should help identify what the problem is.
PPPOE_MA-4-ERR_AAA_CONN_DOWN | 4 | SUBSCRIBER | Unexpected [chars] received while AAA connection down | PPPoE MA received a notification from AAA while the connection was down. The most likely reason for this a programming error. | Reduce other system activity to ease memory demands. If conditions warrant, upgrade to a larger memory configuration.. *RECUR*. | While the connection to AAA was down, AAA sent PPPoE MA a notification.
PPPOE_MA-4-ERR_AAA_SESSION | 4 | SUBSCRIBER | Unexpected error encountered whilst [chars]: [chars] | PPPoE MA encountered an error using AAA session APIs. The error message describes what operation has failed and why it failed. The most likely reason for this a low memory condition but the error could also be caused by a programming error. | Reduce other system activity to ease memory demands. If conditions warrant, upgrade to a larger memory configuration.. *RECUR*. | A call to one of the AAA session APIs has failed in an unexpected manner. The error code in the error message should help identify what the problem is.
PPPOE_MA-4-ERR_AAA_STALE_SESSION | 4 | SUBSCRIBER | Disconnecting subscriber session with sub_label [hex] failed. The session should be cleared manually using the 'clear subscriber' command: [chars] | PPPoE MA failed to call AAA to disconnect a session. The session may now need to be cleared manually using the 'clear subscriber' CLI command. The most likely reason for this a low memory condition but the error could also be caused by a programming error. | Run 'clear subscriber' for the specified session. | A call to AAA's disconnect API failed. PPPoE will be left with a stale session which will only get cleaned up once AAA notifies it to disconnect the session.
PPPOE_MA-4-ERR_BBA_CONFIG | 4 | SUBSCRIBER | Unexpected config-value received for the '[chars]' BBA-Group config item | PPPoE MA received an unexpected config-value for a piece of BBA-group config through SysDB. The error message describes which config item was invalid. The most likely reason for this a programming error in the verifier for the config item. | Copy the error message exactly as it appears on the console or in the system log, call your Cisco technical support representative and provide the representative with the gathered information.. | PPPoE MA received a bad piece of config, which should have been verified by the PPPoE global verifier.
PPPOE_MA-4-ERR_BEFORE_TRACE | 4 | SUBSCRIBER | Error initializing '[chars]': [chars] | PPPoE MA encountered an error initializing its Debug and Trace The error message describes what operation has failed and why it failed. This is a fatal error and the PPPoE MA process cannot continue. It will abort and subsequently be restarted by SysMgr in an attempt to recover. | If the message recurs, copy the error message exactly as it appears on the console or in the system log, call your Cisco technical support representative and provide the representative with the gathered information. | A call to one of the Debug or LTrace APIs has failed in an unexpected manner. The error code in the error message should help identify what the problem is.
PPPOE_MA-4-ERR_CDM | 4 | SUBSCRIBER | Unexpected error encountered whilst [chars]: [chars] | PPPoE MA encountered an error using the CDM Service. The error message describes what operation has failed and why it failed. The most likely reason for this a low memory condition but the error could also be caused by a programming error. | Reduce other system activity to ease memory demands. If conditions warrant, upgrade to a larger memory configuration.. *RECUR*. | A call to one of the CDM APIs has failed in an unexpected manner. The error code in the error message should help identify what the problem is.
PPPOE_MA-4-ERR_CHKPT | 4 | SUBSCRIBER | Unexpected error encountered whilst [chars]: [chars] | PPPoE MA encountered an error using the Checkpoint Service. The error message describes what operation has failed and why it failed. The most likely reason for this a low memory condition but the error could also be caused by a programming error. | Reduce other system activity to ease memory demands. If conditions warrant, upgrade to a larger memory configuration.. *RECUR*. | A call to one of the Checkpoint APIs has failed in an unexpected manner. The error code in the error message should help identify what the problem is.
PPPOE_MA-4-ERR_CHKPT_CORRUPT | 4 | SUBSCRIBER | Corrupt [chars] checkpoint record found: [chars] | Whilst restoring one of its checkpoint tables PPPoE MA found a corrupt checkpoint entry. The entry will be ignored and so the relevant PPPoE session will be lost. | Copy the error message exactly as it appears on the console or in the system log, call your Cisco technical support representative and provide the representative with the gathered information.. | A checkpoint record is corrupted. The most likely cause is a bug, although this could be caused by broken memory SIMMs.
PPPOE_MA-4-ERR_CHKPT_DUPLICATE | 4 | SUBSCRIBER | Duplicate [chars] checkpoint record found for <<CH[hex]>> | Whilst restoring one of its checkpoint tables PPPoE MA found multiple entries for the same interface. PPPoE MA will use the first checkpoint entry it finds for each interface and ignore any subsequent duplicates. This is caused by a programming error. | Copy the error message exactly as it appears on the console or in the system log, call your Cisco technical support representative and provide the representative with the gathered information.. | This message can only be caused by a bug.
PPPOE_MA-4-ERR_DEBUG | 4 | SUBSCRIBER | Unexpected error encountered whilst [chars]: [chars] | PPPoE MA encountered an error using the debug service. The error message describes what operation has failed and why it failed. The error could be caused by low memory resource or programming error. | In many cases, PPPoE MA will recover by itself. If it does not then restarting the process may help. Reduce other system activity to ease memory demands. If conditions warrant, upgrade to a larger memory configuration.. *RECUR*. | A call to one of the Debug APIs has failed in an unexpected manner. The error code in the error message should help identify what the problem is.
PPPOE_MA-4-ERR_EVC_CLOSE | 4 | SUBSCRIBER | Error closing '[chars]' connection: [chars] | PPPoE MA failed to close a connection to an essential service. This is an internal error and it requires a restart of the process for recovery. | If the message recurs, copy the error message exactly as it appears on the console or in the system log, call your Cisco technical support representative and provide the representative with the gathered information. | A call to event_conn_close failed with a non-recoverable error for the service in question.
PPPOE_MA-4-ERR_EVC_CREATE | 4 | SUBSCRIBER | Error creating '[chars]' connection: [chars] | PPPoE MA failed to create a connection to an essential service during initialization. This is an internal error. It requires a restart of the process for recovery. | Copy the error message exactly as it appears on the console or in the system log, call your Cisco technical support representative and provide the representative with the gathered information. | A call to event_conn_create failed for the service in question.
PPPOE_MA-4-ERR_EVC_ERROR | 4 | SUBSCRIBER | Error resetting '[chars]' connection: [chars] | After detecting an error with the connection to the specified service, PPPoE MA failed to reset that connection. This is an internal error. It requires a restart of the process for recovery. | Copy the error message exactly as it appears on the console or in the system log, call your Cisco technical support representative and provide the representative with the gathered information. | A call to event_conn_error failed for the specified connection.
PPPOE_MA-4-ERR_EVC_GET_FD | 4 | SUBSCRIBER | Error retrieving the Connection ID from the '[chars]' connection: [chars] | PPPoE MA failed to retrieve the file descriptor associated with the specified service. This is an internal error. | Consider restarting the PPPoE MA process. Copy the error message exactly as it appears on the console or in the system log, call your Cisco technical support representative and provide the representative with the gathered information. | A call to event_conn_get_fd() failed for the connection in question.
PPPOE_MA-4-ERR_EVC_NOTIFY | 4 | SUBSCRIBER | Error registering for critical events on '[chars]' connection: [chars] | During initialization, PPPoE MA failed to register for essential notifications regarding the state of the connection for the specified service. This is an internal error. It requires a restart of the process for recovery. | Copy the error message exactly as it appears on the console or in the system log, call your Cisco technical support representative and provide the representative with the gathered information. | A call to event_conn_notify failed for the connection in question.
PPPOE_MA-4-ERR_EVC_OPEN | 4 | SUBSCRIBER | Error opening '[chars]' connection: [chars] | PPPoE MA failed to open a connection to an essential service during initialization. This is an internal error. It requires a restart of the process for recovery. | If the message recurs, copy the error message exactly as it appears on the console or in the system log, call your Cisco technical support representative and provide the representative with the gathered information. | A call to event_conn_open failed with a non-recoverable error for the service in question.
PPPOE_MA-4-ERR_EVM_ATTACH | 4 | SUBSCRIBER | Failed to register a handler for '[chars]' messages: [chars] | PPPoE MA failed to register a handler for the specified class of event. This is an initialization error and implies that PPPoE MA will not be able to operate correctly. The PPPoE MA process will abort and be restarted in an attempt to recover. The cause may be a resource starvation problem but is most likely to be an internal programming error. The error message should give more details. | Reduce other system activity to ease memory demands. If conditions warrant, upgrade to a larger memory configuration.. Restart the PPPoE MA process. *RECUR* | One of the 'event_TYPE_attach()' calls failed. A decoded stack trace will provide more details.
PPPOE_MA-4-ERR_EVM_CREATE | 4 | SUBSCRIBER | Error creating the PPPoE MA Event Manager: [chars] | PPPoE MA failed to create its Event Manager which is a critical resource for the operation of the process. This error may be caused by low memory resources. The process will abort and be restarted in an attempt to recover. | Reduce other system activity to ease memory demands. If conditions warrant, upgrade to a larger memory configuration.. *SUPPORT* | A call to event_create_manager failed for the service in question.
PPPOE_MA-4-ERR_EVM_EVENT_BLOCK | 4 | SUBSCRIBER | Error encountered in the event loop: [chars]. The PPPoE MA process will restart | An error occured in the event loop. The process will restart which should recover the situation. | *RECUR* | It is difficult to know what could cause this error, other than an OS problem. Possibly a shortage of memory could result in this failure. Ask the customer to check how much memory is available at the location where the error was reported.
PPPOE_MA-4-ERR_EVM_SEND | 4 | SUBSCRIBER | Failed to send '[chars]': [chars] | PPPoE MA failed to send the specified message. The cause may be a resource starvation problem but is most likely to be an internal programming error. The error message should give more details. | Reduce other system activity to ease memory demands. If conditions warrant, upgrade to a larger memory configuration.. Restart the affected PPPoE MA process. *RECUR* | One of the 'event_send_async()' calls failed. A decoded stack trace will provide more details.
PPPOE_MA-4-ERR_EVQ_CREATE | 4 | SUBSCRIBER | Error creating event queue for '[chars]': [chars] | This is an unexpected error. The PPPoE MA process will attempt to recover by restarting. The cause may be a resource starvation problem. The error message should provide more details. | Reduce other system activity to ease memory demands. If conditions warrant, upgrade to a larger memory configuration. *RECUR* | A call to event_queue_create failed. This is not expected and the only thing to go on will be the error reported in the message. The PPP MA process will exit and restart to try to recover which, if successful, should mean there are no lasting effects.
PPPOE_MA-4-ERR_EVQ_DEQUEUE | 4 | SUBSCRIBER | Error dequeuing event for '[chars]': [chars] | This is an unexpected error. The PPPoE MA process will attempt to recover by restarting. The cause may be a resource starvation problem. The error message should provide more details. | Reduce other system activity to ease memory demands. If conditions warrant, upgrade to a larger memory configuration. *RECUR* | A call to event_queue_dequeue() failed. The PPPoE MA process will exit and restart to try to recover which, if successful, should mean there are no lasting effects.
PPPOE_MA-4-ERR_EVQ_ENQUEUE | 4 | SUBSCRIBER | Error queuing event for '[chars]': [chars] | This is an unexpected error. The PPPoE MA process will attempt to recover by restarting. The cause may be a resource starvation problem. The error message should provide more details. | Reduce other system activity to ease memory demands. If conditions warrant, upgrade to a larger memory configuration. *RECUR* | A call to event_queue_enqueue() failed. The PPPoE MA process will exit and restart to try to recover which, if successful, should mean there are no lasting effects.
PPPOE_MA-4-ERR_IMC | 4 | SUBSCRIBER | Unexpected IfMgr error encountered [chars]: [chars] | PPPoE MA encountered an error communicating with Interface Manager. The error message describes what operation has failed and why it failed. The most likely reason for this is a temporary connection problem with the Interface Manager Control Server, but the error could also be caused by low memory resource or programming error. | In many cases, PPPoE MA will recover by itself. If it does not then restarting the process may help. If the message recurs, copy the error message exactly as it appears on the console or in the system log, call your Cisco technical support representative and provide the representative with the gathered information.. | A call to one of the IfMgr APIs has failed in an unexpected manner. The error code in the error message should help identify what the problem is.
PPPOE_MA-4-ERR_INSERT_GLOBAL | 4 | SUBSCRIBER | Interface <<CH[hex]>> already in global session tree | PPPoE MA tried to insert an interface into the global session tree which was already there. The error is probably caused by a programming error. | PPPoE MA should recover by itself. | --
PPPOE_MA-4-ERR_INVALID_CB | 4 | SUBSCRIBER | Invalid [chars] callback: [chars] | PPPoE MA received an invalid callback from another process. The error message describes why it is invalid. This is most likely to be a programming error, either in PPPoE or in one of the processes it interacts with. | PPPoE MA should recover by itself. | An invalid callback has been received from one of the async services which PPPoE MA uses. The callback string should indicate which service sent the callback.
PPPOE_MA-4-ERR_INVALID_MTU | 4 | SUBSCRIBER | Unexpected MTU set for <<CH[hex]>>: [unsigned int] bytes. Expected [unsigned int] bytes. | An access-interface has been configured with an MTU that is incompatible with a PPPoE sub-interface. The <CmdBold>PPP-Max-Payload<noCmdBold> tag provided by connecting peers is used to places a lower bound on the MTU that can be configured on an access-interface. | Revert any configuration changes made to the access-interface's MTU or reduce the configured maximum value for <CmdBold>ppp-max-payload<noCmdBold>. | --
PPPOE_MA-4-ERR_MEM_ALLOC | 4 | SUBSCRIBER | Failed to allocate [unsigned long int] bytes for '[chars]' | The process failed to allocate memory for the specified resource. | Reduce other system activity to ease memory demands. If conditions warrant, upgrade to a larger memory configuration. | This is a resource starvation problem.
PPPOE_MA-4-ERR_MGD_TIMER | 4 | SUBSCRIBER | Unexpected error encountered whilst [chars]: [chars] | PPPoE MA encountered an unexpected error using the Managed Timer library. This is most likely to be due to a low memory condition but may also be an internal programming error. The error message should provide more information about the cause. | Reduce other system activity to ease memory demands. If conditions warrant, upgrade to a larger memory configuration.. Consider restarting the PPPoE MA process. *RECUR*. | A call to one of the mgd_timer_TYPE functions failed.
PPPOE_MA-4-ERR_PACKET_WITH_INVALID_SESSION_ID_RECEIVED | 4 | SUBSCRIBER | Packet with invalid session ID ([dec]) received on access interface <<CH[hex]>>. | A packet with an invalid session ID has been received. This indicates that a subscriber has started communicating with this AC after initiating this session with another AC. | Copy the error message exactly as it appears on the console or in the system log, call your Cisco technical support representative and provide the representative with the gathered information. | --
PPPOE_MA-4-ERR_PLATFORM_IFNAME_PARSE | 4 | SUBSCRIBER | Unexpected platform error encountered when calling [chars]: [chars] | PPPoE MA encountered an error using a platform API to parse the interface name. The error message describes what operation has failed and why it failed. The error is most likely caused by a programming error. | Copy the error message exactly as it appears on the console or in the system log, call your Cisco technical support representative and provide the representative with the gathered information.. | A call to one of the Platform APIs returned an error while PPPoE MA was parsing the interface name to extract slot, spa, port.
PPPOE_MA-4-ERR_RADIUS_OVERRIDE_CONFIG_UNEXPECTEDLY_UPDATED | 4 | SUBSCRIBER | New session limit applied for circuit ID [chars] and remote ID [chars], via <<CH[hex]>>. Overridden limit was [unsigned int], now [unsigned int]. | The RADIUS override port limit configuration had already been applied once, and now a different limit has been configured. This is unexpected behaviour, and indicates that there has been some sort of misconfiguration via RADIUS. | Copy the error message exactly as it appears on the console or in the system log, call your Cisco technical support representative and provide the representative with the gathered information. | --
PPPOE_MA-4-ERR_RADIUS_OVERRIDE_PORT_LIMIT_REACHED | 4 | SUBSCRIBER | RADIUS override Port limit has been [chars], resulting in [unsigned int] sessions with circuit ID [chars] and remote ID [chars] being disconnected. | The number of PPPoE sessions on a particular Circuit ID and Remote ID has reached the maximum which has been supplied via RADIUS. | Copy the error message exactly as it appears on the console or in the system log, call your Cisco technical support representative and provide the representative with the gathered information. | --
PPPOE_MA-4-ERR_REGCOMP | 4 | SUBSCRIBER | Failed to compile regular expression '[chars]' for [chars] | The process failed to compile the given regular expression. | Reduce other system activity to ease memory demands. If conditions warrant, upgrade to a larger memory configuration. | A call to regcomp returned an error.
PPPOE_MA-4-ERR_SUBDB | 4 | SUBSCRIBER | Unexpected error encountered whilst [chars]: [chars] | PPPoE MA encountered an error using SubDB The error message describes what operation has failed and why it failed. The most likely reason for this a low memory condition but the error could also be caused by a programming error. | Reduce other system activity to ease memory demands. If conditions warrant, upgrade to a larger memory configuration.. *RECUR*. | A call to one of the SubDB APIs has failed in an unexpected manner. The error code in the error message should help identify what the problem is.
PPPOE_MA-4-ERR_SYSDB | 4 | SUBSCRIBER | Unexpected error encountered whilst [chars]: [chars] | PPPoE MA encountered an error using SysDB APIs. The error message describes what operation has failed and why it failed. The most likely reason for this a low memory condition but the error could also be caused by a programming error. | Reduce other system activity to ease memory demands. If conditions warrant, upgrade to a larger memory configuration.. *RECUR*. | A call to one of the SysDB APIs has failed in an unexpected manner. The error code in the error message should help identify what the problem is.
PPPOE_MA-4-ERR_SYSMGR | 4 | SUBSCRIBER | Unexpected Sysmgr error encountered calling [chars]: [chars] | PPPoE MA encountered an error communicating with Sysmgr. The error message describes what operation has failed and why it failed. The most likely reason for this is a temporary initialization problem, but the error could also be caused by programming error. | In most cases, PPPoE MA will not be able to recover, so will shutdown. If the message recurs, copy the error message exactly as it appears on the console or in the system log, call your Cisco technical support representative and provide the representative with the gathered information.. *SUPPORT*. | A call to one of the Sysmgr APIs has failed in an unexpected manner. The error code in the error message should help identify what the problem is.
PPPOE_MA-4-ERR_TEST_ONLY | 4 | SUBSCRIBER | An event was hit that should only occur during testing: [chars] | PPPoE MA hit some code that it shouldn't be possible to hit except during testing. This must be related to a programming error. | Copy the error message exactly as it appears on the console or in the system log, call your Cisco technical support representative and provide the representative with the gathered information.. | PPPoE MA went through a code-path that shouldn't ever be hit except during testing.
PPPOE_MA-4-ERR_TIMER_WHEEL | 4 | SUBSCRIBER | Unexpected error encountered whilst [chars]: [chars] | PPPoE MA encountered an unexpected error using the Timer Wheel library. This is most likely to be due to a low memory condition but may also be an internal programming error. The error message should provide more information about the cause. | Reduce other system activity to ease memory demands. If conditions warrant, upgrade to a larger memory configuration.. Consider restarting the PPPoE MA process. *RECUR*. | A call to one of the tw_TYPE functions failed.
PPPOE_MA-4-ERR_TUPLE | 4 | SUBSCRIBER | Failed to unpack tuple for '[chars]' | The process failed to unpack a tuple. | Reduce other system activity to ease memory demands. If conditions warrant, upgrade to a larger memory configuration. | A call to tuple_unpack returned an error.
PPPOE_MA-4-ERR_UNEXPECTED_CB | 4 | SUBSCRIBER | Unexpected [chars] callback, when session in [chars] state | PPPoE MA received an asynchronous callback from another process when the session was in an incorrect state. The error message describes which callback was received. This is most likely to be a programming error, either in PPPoE or in one of the processes it interacts with. | PPPoE MA should recover by itself. | An invalid callback has been received from one of the async services which PPPoE MA uses. The callback string should indicate which service sent the callback.
PPPOE_MA-4-ERR_UNEXPECTED_CLEANUP | 4 | SUBSCRIBER | Unexpected [chars], when session in [chars] state | PPPoE MA is trying to cleanup a session when it is in an unexpected state. The error message describes which state it was in, and what was triggering the cleanup. This is most likely to be a programming error, either in PPPoE or in one of the processes it interacts with. | PPPoE MA should recover by itself. | Cleaning up a PPPoE session is being attempted when the session is in an unexpected state.
PPPOE_MA-4-WARN_ACCESS_INTERFACE_SESSION_LIMIT_REACHED | 4 | SUBSCRIBER | Access interface <<CH[hex]>> session limit maximum ([unsigned int] sessions) reached. Further connection attempts will be rejected. | The number of PPPoE sessions on the access interface has reached the configured maximum. | Copy the error message exactly as it appears on the console or in the system log, call your Cisco technical support representative and provide the representative with the gathered information. | --
PPPOE_MA-4-WARN_ACCESS_INTERFACE_SESSION_THRESHOLD_EXCEEDED | 4 | SUBSCRIBER | Access interface <<CH[hex]>> session limit threshold ([unsigned int] sessions) reached. Maximum: [unsigned int] sessions. | The number of PPPoE sessions on the access interface has exceeded the configured threshold. | Copy the error message exactly as it appears on the console or in the system log, call your Cisco technical support representative and provide the representative with the gathered information. | --
PPPOE_MA-4-WARN_CARD_SESSION_LIMIT_REACHED | 4 | SUBSCRIBER | Card session limit maximum ([unsigned int] sessions) reached. Further connection attempts will be rejected. | The number of PPPoE sessions on the card has reached the configured maximum. | Copy the error message exactly as it appears on the console or in the system log, call your Cisco technical support representative and provide the representative with the gathered information. | --
PPPOE_MA-4-WARN_CARD_SESSION_THRESHOLD_EXCEEDED | 4 | SUBSCRIBER | Card session limit threshold ([unsigned int] sessions) reached. Maximum: [unsigned int] sessions. | The number of PPPoE sessions on the card has exceeded the configured threshold. | Copy the error message exactly as it appears on the console or in the system log, call your Cisco technical support representative and provide the representative with the gathered information. | --
PPPOE_MA-4-WARN_CIDRID_SESSION_LIMIT_REACHED | 4 | SUBSCRIBER | Circuit ID [chars] and Remote ID [chars] [chars]session limit ([unsigned int] sessions) threshold maximum reached. Further connection attempts will be rejected. | The number of PPPoE sessions on a particular Circuit ID and Remote ID has reached the maximum. | Copy the error message exactly as it appears on the console or in the system log, call your Cisco technical support representative and provide the representative with the gathered information. | --
PPPOE_MA-4-WARN_CIDRID_SESSION_THRESHOLD_EXCEEDED | 4 | SUBSCRIBER | Circuit ID [chars] and Remote ID [chars] session limit ([unsigned int] sessions) threshold reached. Maximum: [unsigned int] sessions. | The number of PPPoE sessions on a particular Circuit ID and Remote ID has exceeded the configured threshold. | Copy the error message exactly as it appears on the console or in the system log, call your Cisco technical support representative and provide the representative with the gathered information. | --
PPPOE_MA-4-WARN_CIRCUIT_ID_SESSION_LIMIT_REACHED | 4 | SUBSCRIBER | Circuit ID [chars] session limit ([unsigned int] sessions) threshold maximum reached. Further connection attempts will be rejected. | The number of PPPoE sessions on a particular Circuit ID has reached the configured maximum. | Copy the error message exactly as it appears on the console or in the system log, call your Cisco technical support representative and provide the representative with the gathered information. | --
PPPOE_MA-4-WARN_CIRCUIT_ID_SESSION_THRESHOLD_EXCEEDED | 4 | SUBSCRIBER | Circuit ID [chars] session limit ([unsigned int] sessions) threshold reached. Maximum: [unsigned int] sessions. | The number of PPPoE sessions on a particular Circuit ID has exceeded the configured threshold. | Copy the error message exactly as it appears on the console or in the system log, call your Cisco technical support representative and provide the representative with the gathered information. | --
PPPOE_MA-4-WARN_INNER_VLAN_SESSION_LIMIT_REACHED | 4 | SUBSCRIBER | Inner vlan ([unsigned int]) on access interface <<CH[hex]>> session limit ([unsigned int] sessions) threshold reached. Further connection attempts will be rejected. | The number of PPPoE sessions for a particular Inner VLAN on the given access interface has reached the configured maximum. | Copy the error message exactly as it appears on the console or in the system log, call your Cisco technical support representative and provide the representative with the gathered information. | --
PPPOE_MA-4-WARN_INNER_VLAN_SESSION_THRESHOLD_EXCEEDED | 4 | SUBSCRIBER | Inner vlan ([unsigned int]) on access interface <<CH[hex]>> session limit ([unsigned int] sessions) threshold reached. Maximum: [unsigned int] sessions. | The number of PPPoE sessions for a particular Inner VLAN on the given access interface has exceeded the configured threshold. | Copy the error message exactly as it appears on the console or in the system log, call your Cisco technical support representative and provide the representative with the gathered information. | --
PPPOE_MA-4-WARN_MAC_IF_SESSION_LIMIT_REACHED | 4 | SUBSCRIBER | MAC address [chars] on access interface <<CH[hex]>> session limit maximum ([unsigned int] sessions) reached. Further connection attempts will be rejected. | The number of PPPoE sessions from a particular MAC address on the given access interface has reached the configured maximum. | Copy the error message exactly as it appears on the console or in the system log, call your Cisco technical support representative and provide the representative with the gathered information. | --
PPPOE_MA-4-WARN_MAC_IF_SESSION_THRESHOLD_EXCEEDED | 4 | SUBSCRIBER | MAC address [chars] on access interface <<CH[hex]>> session limit threshold ([unsigned int] sessions) reached. Maximum: [unsigned int] sessions. | The number of PPPoE sessions from a particular MAC address on the given access interface has exceeded the configured threshold. | Copy the error message exactly as it appears on the console or in the system log, call your Cisco technical support representative and provide the representative with the gathered information. | --
PPPOE_MA-4-WARN_MAC_IWF_IF_SESSION_LIMIT_REACHED | 4 | SUBSCRIBER | MAC-IWF address [chars] on access interface <<CH[hex]>> session limit maximum ([unsigned int] sessions) reached. Further connection attempts will be rejected. | The number of IWF PPPoE sessions from a particular MAC address on the given access interface has reached the configured maximum. | Copy the error message exactly as it appears on the console or in the system log, call your Cisco technical support representative and provide the representative with the gathered information. | --
PPPOE_MA-4-WARN_MAC_IWF_IF_SESSION_THRESHOLD_EXCEEDED | 4 | SUBSCRIBER | MAC-IWF address [chars] on access interface <<CH[hex]>> session limit threshold ([unsigned int] sessions) reached. Maximum: [unsigned int] sessions. | The number of IWF PPPoE sessions from a particular MAC address on the given access interface has exceeded the configured threshold. | Copy the error message exactly as it appears on the console or in the system log, call your Cisco technical support representative and provide the representative with the gathered information. | --
PPPOE_MA-4-WARN_MAC_IWF_SESSION_LIMIT_REACHED | 4 | SUBSCRIBER | MAC-IWF address [chars] session limit maximum ([unsigned int] sessions) reached. Further connection attempts will be rejected. | The number of IWF PPPoE sessions from a particular MAC address has reached the configured maximum. | Copy the error message exactly as it appears on the console or in the system log, call your Cisco technical support representative and provide the representative with the gathered information. | --
PPPOE_MA-4-WARN_MAC_IWF_SESSION_THRESHOLD_EXCEEDED | 4 | SUBSCRIBER | MAC-IWF address [chars] session limit threshold ([unsigned int] sessions) reached. Maximum: [unsigned int] sessions. | The number of IWF PPPoE sessions from a particular MAC address has exceeded the configured threshold. | Copy the error message exactly as it appears on the console or in the system log, call your Cisco technical support representative and provide the representative with the gathered information. | --
PPPOE_MA-4-WARN_MAC_SESSION_LIMIT_REACHED | 4 | SUBSCRIBER | MAC address [chars] session limit maximum ([unsigned int] sessions) reached. Further connection attempts will be rejected. | The number of PPPoE sessions from a particular MAC address has reached the configured maximum. | Copy the error message exactly as it appears on the console or in the system log, call your Cisco technical support representative and provide the representative with the gathered information. | --
PPPOE_MA-4-WARN_MAC_SESSION_THRESHOLD_EXCEEDED | 4 | SUBSCRIBER | MAC address [chars] session limit threshold ([unsigned int] sessions) reached. Maximum: [unsigned int] sessions. | The number of PPPoE sessions from a particular MAC address has exceeded the configured threshold. | Copy the error message exactly as it appears on the console or in the system log, call your Cisco technical support representative and provide the representative with the gathered information. | --
PPPOE_MA-4-WARN_OUTER_VLAN_SESSION_LIMIT_REACHED | 4 | SUBSCRIBER | Outer vlan ([unsigned int]) on access interface <<CH[hex]>> session limit ([unsigned int] sessions) threshold reached. Further connection attempts will be rejected. | The number of PPPoE sessions for a particular Outer VLAN on the given access interface has reached the configured maximum. | Copy the error message exactly as it appears on the console or in the system log, call your Cisco technical support representative and provide the representative with the gathered information. | --
PPPOE_MA-4-WARN_OUTER_VLAN_SESSION_THRESHOLD_EXCEEDED | 4 | SUBSCRIBER | Outer vlan ([unsigned int]) on access interface <<CH[hex]>> session limit ([unsigned int] sessions) threshold reached. Maximum: [unsigned int] sessions. | The number of PPPoE sessions for a particular Outer VLAN on the given access interface has exceeded the configured threshold. | Copy the error message exactly as it appears on the console or in the system log, call your Cisco technical support representative and provide the representative with the gathered information. | --
PPPOE_MA-4-WARN_REMOTE_ID_SESSION_LIMIT_REACHED | 4 | SUBSCRIBER | Remote ID [chars] session limit ([unsigned int] sessions) threshold maximum reached. Further connection attempts will be rejected. | The number of PPPoE sessions on a particular Remote ID has reached the configured maximum. | Copy the error message exactly as it appears on the console or in the system log, call your Cisco technical support representative and provide the representative with the gathered information. | --
PPPOE_MA-4-WARN_REMOTE_ID_SESSION_THRESHOLD_EXCEEDED | 4 | SUBSCRIBER | Remote ID [chars] session limit ([unsigned int] sessions) threshold reached. Maximum: [unsigned int] sessions. | The number of PPPoE sessions on a particular Remote ID has exceeded the configured threshold. | Copy the error message exactly as it appears on the console or in the system log, call your Cisco technical support representative and provide the representative with the gathered information. | --
PPPOE_MA-4-WARN_VLAN_SESSION_LIMIT_REACHED | 4 | SUBSCRIBER | Vlan ([unsigned int], [unsigned int]) on access interface <<CH[hex]>> session limit ([unsigned int] sessions) threshold reached. Further connection attempts will be rejected. | The number of PPPoE sessions for a particular VLAN on the given access interface has reached the configured maximum. | Copy the error message exactly as it appears on the console or in the system log, call your Cisco technical support representative and provide the representative with the gathered information. | --
PPPOE_MA-4-WARN_VLAN_SESSION_THRESHOLD_EXCEEDED | 4 | SUBSCRIBER | Vlan ([unsigned int], [unsigned int]) on access interface <<CH[hex]>> session limit ([unsigned int] sessions) threshold reached. Maximum: [unsigned int] sessions. | The number of PPPoE sessions for a particular VLAN on the given access interface has exceeded the configured threshold. | Copy the error message exactly as it appears on the console or in the system log, call your Cisco technical support representative and provide the representative with the gathered information. | --
PPPOE_MA-6-ERR_EVC_DESTROY | 6 | SUBSCRIBER | Error destroying '[chars]' connection: [chars] | During process termination PPPoE MA failed to destroy a connection to a service provided by another process. This is an internal error. | Copy the error message exactly as it appears on the console or in the system log, call your Cisco technical support representative and provide the representative with the gathered information. | A call to event_conn_destroy failed for the service in question.
PPPOE_MA-6-ERR_EVQ_DESTROY | 6 | SUBSCRIBER | Error destroying event queue for '[chars]': [chars] | During process termination PPPoE MA failed to destroy an event queue. The process will terminate regardless so there should be no lasting problems. | Copy the error message exactly as it appears on the console or in the system log, call your Cisco technical support representative and provide the representative with the gathered information. | A call to event_queue_delete() failed. This is not expected. Most likely it indicates an internal programming error. The PPPoE MA has terminated so there should not be any lasting effects of the error.
PPPOE_MA-6-INFO_ACCESS_INTERFACE_SESSION_LIMIT_NOT_REACHED | 6 | SUBSCRIBER | Access interface <<CH[hex]>> session limit maximum ([unsigned int] sessions) no longer reached. | The number of PPPoE sessions on the access interface is no longer exceeding the configured maximum. | Copy the error message exactly as it appears on the console or in the system log, call your Cisco technical support representative and provide the representative with the gathered information. | --
PPPOE_MA-6-INFO_ACCESS_INTERFACE_SESSION_THRESHOLD_NOT_EXCEEDED | 6 | SUBSCRIBER | Access interface <<CH[hex]>> session limit threshold ([unsigned int] sessions) no longer reached. | The number of PPPoE sessions on the access interface is no longer exceeding the configured threshold. | Copy the error message exactly as it appears on the console or in the system log, call your Cisco technical support representative and provide the representative with the gathered information. | --
PPPOE_MA-6-INFO_CARD_SESSION_LIMIT_NOT_REACHED | 6 | SUBSCRIBER | Card session limit maximum ([unsigned int] sessions) no longer reached. | The number of PPPoE sessions on the card is no longer exceeding the configured maximum. | Copy the error message exactly as it appears on the console or in the system log, call your Cisco technical support representative and provide the representative with the gathered information. | --
PPPOE_MA-6-INFO_CARD_SESSION_THRESHOLD_NOT_EXCEEDED | 6 | SUBSCRIBER | Card session limit threshold ([unsigned int] sessions) no longer reached. | The number of PPPoE sessions on the card is no longer exceeding the configured threshold. | Copy the error message exactly as it appears on the console or in the system log, call your Cisco technical support representative and provide the representative with the gathered information. | --
PPPOE_MA-6-INFO_CIDRID_SESSION_LIMIT_NOT_REACHED | 6 | SUBSCRIBER | Circuit ID [chars] and Remote ID [chars] [chars]session limit ([unsigned int] sessions) threshold maximum no longer reached. | The number of PPPoE sessions on a particular Circuit ID and Remote ID is no longer exceeding the maximum. | Copy the error message exactly as it appears on the console or in the system log, call your Cisco technical support representative and provide the representative with the gathered information. | --
PPPOE_MA-6-INFO_CIDRID_SESSION_THRESHOLD_NOT_EXCEEDED | 6 | SUBSCRIBER | Circuit ID [chars] and Remote ID [chars] session limit ([unsigned int] sessions) threshold no longer reached. | The number of PPPoE sessions on a particular Circuit ID and Remote ID is no longer exceeding the configured threshold. | Copy the error message exactly as it appears on the console or in the system log, call your Cisco technical support representative and provide the representative with the gathered information. | --
PPPOE_MA-6-INFO_CIRCUIT_ID_SESSION_LIMIT_NOT_REACHED | 6 | SUBSCRIBER | Circuit ID [chars] session limit ([unsigned int] sessions) maximum no longer reached. | The number of PPPoE sessions on a particular Circuit ID is no longer exceeding the configured maximum. | Copy the error message exactly as it appears on the console or in the system log, call your Cisco technical support representative and provide the representative with the gathered information. | --
PPPOE_MA-6-INFO_CIRCUIT_ID_SESSION_THRESHOLD_NOT_EXCEEDED | 6 | SUBSCRIBER | Circuit ID [chars] session limit ([unsigned int] sessions) threshold no longer reached. | The number of PPPoE sessions on a particular Circuit ID is no longer exceeding the configured threshold. | Copy the error message exactly as it appears on the console or in the system log, call your Cisco technical support representative and provide the representative with the gathered information. | --
PPPOE_MA-6-INFO_INNER_VLAN_SESSION_LIMIT_NOT_REACHED | 6 | SUBSCRIBER | Inner vlan ([unsigned int]) on access interface <<CH[hex]>> session limit ([unsigned int] sessions) maximum no longer reached. | The number of PPPoE sessions for a particular Inner VLAN on the given access interface iss no longer exceeding the configured maximum. | Copy the error message exactly as it appears on the console or in the system log, call your Cisco technical support representative and provide the representative with the gathered information. | --
PPPOE_MA-6-INFO_INNER_VLAN_SESSION_THRESHOLD_NOT_EXCEEDED | 6 | SUBSCRIBER | Inner vlan ([unsigned int]) on access interface <<CH[hex]>> session limit ([unsigned int] sessions) threshold no longer reached. | The number of PPPoE sessions for a particular Inner VLAN on the given access interface is no longer exceeding the configured threshold. | Copy the error message exactly as it appears on the console or in the system log, call your Cisco technical support representative and provide the representative with the gathered information. | --
PPPOE_MA-6-INFO_MAC_IF_SESSION_LIMIT_NOT_REACHED | 6 | SUBSCRIBER | MAC address [chars] on access interface <<CH[hex]>> session limit maximum ([unsigned int] sessions) no longer reached. | The number of PPPoE sessions from a particular MAC address on the given access interface is no longer exceeding the configured maximum. | Copy the error message exactly as it appears on the console or in the system log, call your Cisco technical support representative and provide the representative with the gathered information. | --
PPPOE_MA-6-INFO_MAC_IF_SESSION_THRESHOLD_NOT_EXCEEDED | 6 | SUBSCRIBER | MAC address [chars] on access interface <<CH[hex]>> session limit threshold ([unsigned int] sessions) no longer reached. | The number of PPPoE sessions from a particular MAC address on the given access interface is no longer exceeding the configured threshold. | Copy the error message exactly as it appears on the console or in the system log, call your Cisco technical support representative and provide the representative with the gathered information. | --
PPPOE_MA-6-INFO_MAC_IWF_IF_SESSION_LIMIT_NOT_REACHED | 6 | SUBSCRIBER | MAC-IWF address [chars] on access interface <<CH[hex]>> session limit maximum ([unsigned int] sessions) no longer reached. | The number of IWF PPPoE sessions from a particular MAC address on the given access interface is no longer exceeding the configured maximum. | Copy the error message exactly as it appears on the console or in the system log, call your Cisco technical support representative and provide the representative with the gathered information. | --
PPPOE_MA-6-INFO_MAC_IWF_IF_SESSION_THRESHOLD_NOT_EXCEEDED | 6 | SUBSCRIBER | MAC-IWF address [chars] on access interface <<CH[hex]>> session limit threshold ([unsigned int] sessions) no longer reached. | The number of IWF PPPoE sessions from a particular MAC address on the given access interface is no longer exceeding the configured threshold. | Copy the error message exactly as it appears on the console or in the system log, call your Cisco technical support representative and provide the representative with the gathered information. | --
PPPOE_MA-6-INFO_MAC_IWF_SESSION_LIMIT_NOT_REACHED | 6 | SUBSCRIBER | MAC-IWF address [chars] session limit maximum ([unsigned int] sessions) no longer reached. | The number of IWF PPPoE sessions from a particular MAC address is no longer exceeding the configured maximum. | Copy the error message exactly as it appears on the console or in the system log, call your Cisco technical support representative and provide the representative with the gathered information. | --
PPPOE_MA-6-INFO_MAC_IWF_SESSION_THRESHOLD_NOT_EXCEEDED | 6 | SUBSCRIBER | MAC-IWF address [chars] session limit threshold ([unsigned int] sessions) no longer reached. | The number of IWF PPPoE sessions from a particular MAC address is no longer exceeding the configured threshold. | Copy the error message exactly as it appears on the console or in the system log, call your Cisco technical support representative and provide the representative with the gathered information. | --
PPPOE_MA-6-INFO_MAC_SESSION_LIMIT_NOT_REACHED | 6 | SUBSCRIBER | MAC address [chars] session limit maximum ([unsigned int] sessions) no longer reached. | The number of PPPoE sessions from a particular MAC address is no longer the configured maximum. | Copy the error message exactly as it appears on the console or in the system log, call your Cisco technical support representative and provide the representative with the gathered information. | --
PPPOE_MA-6-INFO_MAC_SESSION_THRESHOLD_NOT_EXCEEDED | 6 | SUBSCRIBER | MAC address [chars] session limit threshold ([unsigned int] sessions) no longer reached. | The number of PPPoE sessions from a particular MAC address has exceeded the configured threshold. | Copy the error message exactly as it appears on the console or in the system log, call your Cisco technical support representative and provide the representative with the gathered information. | --
PPPOE_MA-6-INFO_OUTER_VLAN_SESSION_LIMIT_NOT_REACHED | 6 | SUBSCRIBER | Outer vlan ([unsigned int]) on access interface <<CH[hex]>> session limit ([unsigned int] sessions) maximum no longer reached. | The number of PPPoE sessions for a particular Outer VLAN on the given access interface is no longer exceeding the configured maximum. | Copy the error message exactly as it appears on the console or in the system log, call your Cisco technical support representative and provide the representative with the gathered information. | --
PPPOE_MA-6-INFO_OUTER_VLAN_SESSION_THRESHOLD_NOT_EXCEEDED | 6 | SUBSCRIBER | Outer vlan ([unsigned int]) on access interface <<CH[hex]>> session limit ([unsigned int] sessions) threshold no longer reached. | The number of PPPoE sessions for a particular Outer VLAN on the given access interface is no longer exceeding the configured threshold. | Copy the error message exactly as it appears on the console or in the system log, call your Cisco technical support representative and provide the representative with the gathered information. | --
PPPOE_MA-6-INFO_REMOTE_ID_SESSION_LIMIT_NOT_REACHED | 6 | SUBSCRIBER | Remote ID [chars] session limit ([unsigned int] sessions) maximum no longer reached. | The number of PPPoE sessions on a particular Remote ID is no longer exceeding the configured maximum. | Copy the error message exactly as it appears on the console or in the system log, call your Cisco technical support representative and provide the representative with the gathered information. | --
PPPOE_MA-6-INFO_REMOTE_ID_SESSION_THRESHOLD_NOT_EXCEEDED | 6 | SUBSCRIBER | Remote ID [chars] session limit ([unsigned int] sessions) threshold no longer reached. | The number of PPPoE sessions on a particular Remote ID is no longer exceeding the configured threshold. | Copy the error message exactly as it appears on the console or in the system log, call your Cisco technical support representative and provide the representative with the gathered information. | --
PPPOE_MA-6-INFO_VLAN_SESSION_LIMIT_NOT_REACHED | 6 | SUBSCRIBER | Vlan ([unsigned int], [unsigned int]) on access interface <<CH[hex]>> session limit ([unsigned int] sessions) maximum no longer reached. | The number of PPPoE sessions for a particular VLAN on the given access interface iss no longer exceeding the configured maximum. | Copy the error message exactly as it appears on the console or in the system log, call your Cisco technical support representative and provide the representative with the gathered information. | --
PPPOE_MA-6-INFO_VLAN_SESSION_THRESHOLD_NOT_EXCEEDED | 6 | SUBSCRIBER | Vlan ([unsigned int], [unsigned int]) on access interface <<CH[hex]>> session limit ([unsigned int] sessions) threshold no longer reached. | The number of PPPoE sessions for a particular VLAN on the given access interface is no longer exceeding the configured threshold. | Copy the error message exactly as it appears on the console or in the system log, call your Cisco technical support representative and provide the representative with the gathered information. | --
SUB_UTIL-2-INIT_FAILURE | 2 | SUBSCRIBER | Failed to initialze Subscriber Util: [chars] | This syslog is printed when Subscriber Util or its clients fail to initialize necessary data structures and memories. If the error originates from the system call the error message is also printed. The process cannot proceed without this module initialization. | The sysmgr will retry to start the process. If it cannot be restarted it's a fatal condition. If the message recurs, copy the error message exactly as it appears on the console or in the system log, call your Cisco technical support representative and provide the representative with the gathered information. *REDUCE* | Check if the failed module or process is blocked on something using 'show process blocked', and its memory and CPU states.
SUB_UTIL-2-INIT_FAILURE | 2 | SUBSCRIBER | Failed to initialze Subscriber util: [chars] | This syslog is printed when RwString Manager or its clients fail to initialize necessary data structures and memories. If the error originates from the system call the error message is also printed. The process cannot proceed without this module initialization. | The sysmgr will retry to start the process. If it cannot be restarted it's a fatal condition. If the message recurs, copy the error message exactly as it appears on the console or in the system log, call your Cisco technical support representative and provide the representative with the gathered information. *REDUCE* | Check if the failed module or process is blocked on something using 'show process blocked', and its memory and CPU states.
SUB_UTIL-3-THROTTLE_INTERNAL | 3 | SUBSCRIBER | Subscriber Infra Flow control encounterd unexpected error :[hex][[chars]] context:[[chars]] | Subcriber Session Flow control Infra init encounterd unexpected error, so the sesison flow control feature is not enabled. | Please collect the following logs when this ios message is seen. 'show subscriber infra readiness trace process <process name>' Copy the error message exactly as it appears on the console or in the system log, call your Cisco technical support representative and provide the representative with the gathered information. | *DDTS*
SUB_UTIL-4-TRACE_INIT | 4 | SUBSCRIBER | Failed to initialize [chars] :[chars] | This is a non-fatal error in initializing tracing buffer and can happen when the router is low on memory. It should not affect the functioning of the router, but trace messages may not be logged. | Check the memory state of the ltrace process and overall system. Reduce the activities on the system if required for tracing. | Collect the system state and if any other process is also complaining about the memory shortage.
SUB_UTIL-4-TRACE_INIT | 4 | SUBSCRIBER | Failed to initialize [chars] :[chars] | This is a non-fatal error in initializing tracing buffer and can happen when the router is low on memory. It should not affect the functioning of the router, but trace messages may not be logged. | Check the memory state of the ltrace process and overall system. Reduce the activities on the system if required for tracing. | Collect the system state and if any other process is also complaining about the memory shortage.
SUB_UTIL-4-TRACE_SHUTDOWN | 4 | SUBSCRIBER | Failed to shutdown [chars] :[chars] | This is a non-fatal error in closing tracing buffer and can happen when the router is low on memory. It should not affect the functioning of the router, but trace messages may not be logged. | Check the memory state of the ltrace process and overall system. Reduce the activities on the system if required for tracing. | Collect the system state and if any other process is also complaining about the memory shortage.
SUB_UTIL-4-TRACE_SHUTDOWN | 4 | SUBSCRIBER | Failed to shutdown [chars] :[chars] | This is a non-fatal error in closing tracing buffer and can happen when the router is low on memory. It should not affect the functioning of the router, but trace messages may not be logged. | Check the memory state of the ltrace process and overall system. Reduce the activities on the system if required for tracing. | Collect the system state and if any other process is also complaining about the memory shortage.
SUB_UTIL-5-SESSION_THROTTLE | 5 | SUBSCRIBER | Subscriber Infra is [chars]ready. Reason: [[chars]]. | Subcriber Session Flow control is enabled or disabled. Because Subcriber Infrastructure become is ready or not ready. i.e, system recovered from or reached to critical state or BNG infra strucute process is restarted, hence new subscriber sessions creation is enabled or disabled. | Check system heap/shmwin status along with state of subscriber infrastructure processes. If this message is seen due to a BNG infrastructure related process then the issue will be resolved automatically after the restarted process is completed its initialization. Else please collect the following logs when this ios message is seen. 'show subscriber infra readiness trace process <process name>' Copy the error message exactly as it appears on the console or in the system log, call your Cisco technical support representative and provide the representative with the gathered information. | Please provide trace information from executing command 'show subscriber infra readiness trace process ', 'show memory summary' and 'show_processes -m -h -t'(kshell command) for the node with this problem. Report this to Engineering. Use Topic to search for a similar DDTS. If you find none, write a DDTS for this problem.
TMPL-5-UNSUPPORTED | 5 | SUBSCRIBER | dynamic-template '[chars]' has unsupported configuration '[chars]' for this node | Features configured under the dynamic template are not supported for this node, so this feature will not be applied for subscribers hosting on this will not have this feature configuration. | No Action is required, this ios message is informational, indicating the subscribers will not be having unsupported configuration | This ios message is seen when a dynamic template is having feature configuration, which are not spported on all nodes. So the subscribers hosting on this node will not have unsupported configuration.
TMPL-7-INTERNAL | 7 | SUBSCRIBER | [chars] | An unexpected internal error occurred in the template manager subsystem. | Copy the error message exactly as it appears on the console or in the system log. Call your Cisco technical support representative and provide the representative with the gathered information. | Please provide the traceback information for further analysis. The process emitting this error may need restarting if the errors persist.
VPDN-3-CALL_DLL_ENABLE | 3 | SUBSCRIBER | Failed to initialize '[chars]' when enabling VPDN feature, [hex]:[chars]. | When 'vpdn' configuration is first added, the VPDN CALL infra initializes in client processes, namely PPP-MA. Something has failed in this process and may prevent VPDN from functioning. | Remove and re-add 'vpdn' configuration. If the problem repeats, contact Cisco support. | None.
VPDN-3-CALL_DLL_INIT | 3 | SUBSCRIBER | Failed to initialize '[chars]' when initializing VPDN feature, [hex]:[chars]. | An essential part of the VPDN CALL infra has failed to initialize in a client process and may prevent VPDN from functioning. | Restart the client process. | None.
VPDN-3-CALL_IPC_NOTIFY | 3 | SUBSCRIBER | Received IPC error for '[chars]' notificaton, [hex]:[chars]. | An IPC notification was received that indicates an error. 1 or more sessions may not establish or may be torn down. | Allow the subscribers to reconnect. If the problem persists, you may need to restart vpdn_mgr and/or this client process. | None.
VPDN-3-CALL_IPC_SEND | 3 | SUBSCRIBER | Failed to send IPC message length [unsigned int], [hex]:[chars]. | A VPDN CALL message failed to be sent to VPDN MGR. 1 or more sessions may not establish or may be torn down. | Allow the subscribers to reconnect. If the problem persists, you may need to restart vpdn_mgr and/or this client process. | None.
VPDN-3-CALL_SADB_UPDATE | 3 | SUBSCRIBER | Failed to update SADB attribute '[chars]' for user '[chars]' (sub_label:[hex] sub_ifh:[hex]), [hex]:[chars]. | A VPDN CALL's Subscriber Attribute Database parameters were not updated. This may affect accounting and show commands. | Clear the subscriber and allow it to reconnect. If the problem persists, contact technical support. | None.
VPDN-3-MGR_ACTIVE | 3 | SUBSCRIBER | Failed to initialize '[chars]' at active, [hex]:[chars]. | When VPDN Manager (vpdn_mgr) is either the active process or RPFO occurs, the process initializes active-only services. Something has failed in this proceedure and may prevent VPDN from functioning. | Allow VPDN Manager to restart. You can further remove and re-add 'vpdn' configuration. If the problem persists, contact Cisco support. | None.
VPDN-3-MGR_EVM | 3 | SUBSCRIBER | Failed to receive event from [chars] EVM, [hex]:[chars]. | The event processing infra has returned a fatal error. | Allow VPDN Manager to restart. If the problem persists, contact Cisco support. | None.
VPDN-3-MGR_INIT | 3 | SUBSCRIBER | Failed to initialize '[chars]', [hex]:[chars]. | When 'vpdn' configuration is first added, the VPDN Manager (vpdn_mgr) process starts and initializes. Something has failed in this proceedure and may prevent VPDN from functioning. | Allow VPDN Manager to restart. You can further remove and re-add 'vpdn' configuration. If the problem persists, contact Cisco support. | None.
VPDN-3-MGR_SHUTDOWN | 3 | SUBSCRIBER | Failed at '[chars]' during shutdown, [hex]:[chars]. | When 'vpdn' configuration is removed, the VPDN Manager (vpdn_mgr) process will shutdown and exit. Something has failed in this proceedure and may prevent VPDN from functioning later or releasing resources. | Allow VPDN Manager to exit and validate with 'show proc vpdn_mgr'. If it does not exit use 'proc restart vpdn_mgr' to recover. If the problem persists, contact Cisco support. | None.
VPDN-4-CALL_ALLOC | 4 | SUBSCRIBER | Failed to alloc ([unsigned int] hdr) + ([unsigned int] items)*([unsigned int] bytes) = ([unsigned int] total bytes) for '[chars]', errno [dec]:[chars]. | The VPDN CALL infra has failed to allocate memory. This may be due to low memory conditions on this particular RP/LC, or this client may be using more memory than it is allowed. | Reduce system scale. | None
VPDN-4-CALL_DLL_DISABLE | 4 | SUBSCRIBER | Failed to uninitialize '[chars]' when disabling VPDN feature, [hex]:[chars]. | When 'vpdn' configuration is removed, the VPDN CALL infra uninitializes in client processes, namely PPP-MA. Something has failed in this process any may contribute to leaked resources. In some cases, this warning message may be harmless. | None. | None.
VPDN-4-CALL_DLL_UNINIT | 4 | SUBSCRIBER | Failed to uninitialize '[chars]' when uninitializing VPDN feature, [hex]:[chars]. | Part of the VPDN CALL infra has failed to uninitialize and may contribute to leaked resources. In some cases, this warning message may be harmless. | None. | None.
VPDN-4-CALL_IPC_DISCONNECT | 4 | SUBSCRIBER | Failed to disconnect IPC, [hex]:[chars]. | The VPDN CALL IPC failed to disconnect as a result of configuration or an internal error. In some cases, this warning message may be harmless. | If VPDN problems persist, you may need to restart vpdn_mgr or this client process. | None
VPDN-4-CALL_TLV | 4 | SUBSCRIBER | Failed to process TLV type [unsigned int] length [unsigned int]. | Messages are exchanged between the VPDN Manager (vpdn_mgr) process and the client (e.g. ppp_ma). An error has occured here and session state may be out of sync. | Allow VPDN to recover and the session to re-establish. If the problem persists, contact Cisco support. | None.
VPDN-4-DATAPLANE_ADD | 4 | SUBSCRIBER | Failed to ADD session dataplane programming for <<CH[hex]>> on <<CH[hex]>> (Tunnel/Session Local: [unsigned int]/[unsigned int] Remote: [unsigned int]/[unsigned int]), [hex]:[chars]. | Failed to program session dataplane in L2FIB. | Allow the subscriber to reconnect. If the problem persists, contact technical support. | None
VPDN-4-DATAPLANE_BATCH | 4 | SUBSCRIBER | Failed to send batch of [unsigned int] bytes containing [unsigned int] sessions, [hex]:[chars]. | The VPDN MGR failed to program the dataplane for 1 or more sessions. These sessions must be distributed from VPDN MGR to all instances of L2FIB on all nodes. This failure may affect the establishment or tear-down of 1 or more sessions. In the case of tear-down, these resources may be leaked. | Allow sessions to re-establish. For sessions that fail to tear-down, either restart the vpdn_mgr process or the l2fib_mgr process on all nodes. You may also clear L2FIB tables. This may have significant service disruption. If the problem persists, contact technical support. | None
VPDN-4-DATAPLANE_DELETE | 4 | SUBSCRIBER | Failed to DELETE session dataplane programming for <<CH[hex]>> on <<CH[hex]>>, [hex]:[chars]. | Failed to DELETE session dataplane from L2FIB. Resources may be leaked for this session. | You may either restart the vpdn_mgr process or the l2fib_mgr process on all nodes. You may also clear L2FIB tables. This may have significant service disruption. If the problem persists, contact technical support. | None
VPDN-4-FSM_APPDATA | 4 | SUBSCRIBER | Failed to '[chars]' for socket app data for user '[chars]' (sub_label:[hex] sub_ifh:[hex]). | VPDN MGR failed process internal messages. This may be due to low memory conditions. | Allow the subscriber to reconnect. If the problem persists, contact Cisco support. | None
VPDN-4-FSM_CONNECT | 4 | SUBSCRIBER | Failed to connect to protocol for user '[chars]' (sub_label:[hex] sub_ifh:[hex]). | VPDN application failed to connect to procotol socket. This may be due to low memory conditions or an invalid argument. | Allow the subscriber to reconnect. If the problem persists, contact Cisco support. | None
VPDN-4-FSM_NVPAIR | 4 | SUBSCRIBER | Failed to '[chars]' for NVPairs for user '[chars]' (sub_label:[hex] sub_ifh:[hex]), [unsigned int]. | VPDN MGR failed process internal messages. This may be due to low memory conditions. | Allow the subscriber to reconnect. If the problem persists, contact Cisco support. | None
VPDN-4-FSM_NVPAIR_ATTR | 4 | SUBSCRIBER | Failed to '[chars]' for NVPair attribute '[unsigned int]' for user '[chars]' (sub_label:[hex] sub_ifh:[hex]). | VPDN MGR failed process internal messages. This may be due to low memory conditions. | Allow the subscriber to reconnect. If the problem persists, contact Cisco support. | None
VPDN-4-FSM_SOCKOPTS | 4 | SUBSCRIBER | Failed to '[chars]' for socket options for user '[chars]' (sub_label:[hex] sub_ifh:[hex]), [unsigned int]. | VPDN MGR failed process internal messages. This may be due to low memory conditions. | Allow the subscriber to reconnect. If the problem persists, contact Cisco support. | None
VPDN-4-MGR_ALLOC | 4 | SUBSCRIBER | Failed to alloc ([unsigned int] hdr) + ([unsigned int] items)*([unsigned int] bytes) = ([unsigned int] total bytes) for '[chars]', errno [dec]:[chars]. | The VPDN MGR process has failed to allocate memory. This may be due to low memory conditions on this particular RP, or VPDN Manager may be user more memory than it is allowed. | Reduce system scale. | None
VPDN-4-MGR_CHUNK_ALLOC | 4 | SUBSCRIBER | Failed to alloc from chunk '[chars]', [dec]:[chars]. | The VPDN MGR process has failed to allocate memory. This may be due to low memory conditions on this particular RP, or VPDN Manager may be user more memory than it is allowed. | Reduce system scale. | None
VPDN-4-MGR_L2TP_SESSION_ID_SPACE | 4 | SUBSCRIBER | L2TP session id space configuration is incompatible in the system. It is configured hierarchical, while only flat can be supported for the system. | L2TP session id space configuration is incompatible in the system. This may prevent new sessions from coming up . Also , existing sessions may be affected. | Please configure 'no l2tp session id space hierarchical' | None
VPDN-6-AUTHEN | 6 | SUBSCRIBER | [chars] | A VPDN session has been terminated due to authentication-related error | Please examine the user credential against AAA authentication database such as RADIUS profile. Also check similar authentication info at peer side such as local authentication info on LNS or RADIUS profile used by LNS | None.
VPDN-6-AUTHOR | 6 | SUBSCRIBER | [chars] | A VPDN session has been terminated due to authorization-related error | Please examine the user credential against AAA authorization database such as RADIUS profile. Also check similar authorization info at peer side such as local authentication info on LNS or RADIUS profile used by LNS | None.
VPDN-6-DEADCACHE | 6 | SUBSCRIBER | [chars] | An LNS peer is added to or remove from dead cache | Verify peer's IP reachability or confirm tunnel password configured on both sides match | None.
VPDN-6-SESSION | 6 | SUBSCRIBER | [chars] | A VPDN session has been terminated due to session-specific errors encountered in local or remote VPDN or L2TP protocol processing | Please examine the human-readable error message that appears in the log and conduct the first level of troubleshooting based on the info in the message. If the root cause is still not clear, collect the required info and forward it to technical support | None.
VPDN-6-TUNNEL | 6 | SUBSCRIBER | [chars] | A VPDN session has been terminated due to errors encountered by the L2TP tunnel that contains the affected session | The log indicates that a session is terminated or has failed to establish due to teardown of the tunnel that contains it. Please examine the human-readable error message that appears in the log and conduct the first level of troubleshooting based on the info in the message. If the root cause is still not clear, collect the required info and forward it to customer support | None.
VPDN-6-UNKNOWN | 6 | SUBSCRIBER | [chars] | A VPDN session has been terminated. The category of the termination event is unknown | Please examine the human-readable error message that appears in the log and conduct the first level of troubleshooting based on the info in the message. If the root cause is still not clear, collect the required info and forward it to technical support | None.
VPDN-6-USER | 6 | SUBSCRIBER | [chars] | A VPDN session has been terminated due to user action such as user inactivity has exceeded the configured idle time or user has hung up the call. | None. | None.
BACKEND-7-INTERNAL | 7 | SYSDB | [chars]: rc [hex] ([chars]) | The backend library has either failed a function that expected to succeed, or has got into an inconsistent state. | If the message recurs, copy the error message exactly as it appears on the console or in the system log, call your Cisco technical support representative and provide the representative with the gathered information. | The process may need restarting if the errors persist.
BACKEND-7-INTERNAL_PATH | 7 | SYSDB | [chars] for pathname [chars]: rc [hex] ([chars]) | The backend library has either failed a function that expected to succeed, or has got into an inconsistent state. | If the message recurs, copy the error message exactly as it appears on the console or in the system log, call your Cisco technical support representative and provide the representative with the gathered information. | The process may need restarting if the errors persist.
BACKEND-7-INVALIDARG | 7 | SYSDB | Invalid arguments to [chars] | Invalid arguments were supplied to a backend function | Copy the error message exactly as it appears on the console or in the system log, call your Cisco technical support representative and provide the representative with the gathered information. | --
BACKEND-7-INVALIDARG_PATH | 7 | SYSDB | Invalid arguments to [chars] for path [chars] | Invalid arguments were supplied to a backend function | Copy the error message exactly as it appears on the console or in the system log, call your Cisco technical support representative and provide the representative with the gathered information. | --
BACKEND-7-IPADDR_AS_UINT | 7 | SYSDB | An ipaddress was passed in with '[chars]' but a uint was expected. The value passed was '[chars]'; backend converted this to '[chars]' | The backend library has detected a mismatch between the actual and parsed values of a node. | If the message recurs, copy the error message exactly as it appears on the console or in the system log, call your Cisco technical support representative and provide the representative with the gathered information. | --
BACKEND-7-MISMATCH | 7 | SYSDB | A [chars] argument was not in a valid format. The value passed was '[chars]'; backend converted this to '[chars]' | The backend library has detected a mismatch between the actual and parsed values of a node. | If the message recurs, copy the error message exactly as it appears on the console or in the system log, call your Cisco technical support representative and provide the representative with the gathered information. | --
BACKUPDB-7-INTERNAL | 7 | SYSDB | [chars]: rc [hex] | The client library has either failed a function that expected to succeed, or has got into an inconsistent state. | If the message recurs, copy the error message exactly as it appears on the console or in the system log, call your Cisco technical support representative and provide the representative with the gathered information. | The process may need restarting if the errors persist.
BAG-7-INTERNAL | 7 | SYSDB | The bag infrastructure has encountered an error. [chars] | An internal error has occurred in the bag library. Some management functions may not operate correctly. | If the message recurs, copy the error message exactly as it appears on the console or in the system log, call your Cisco technical support representative and provide the representative with the gathered information. | Restarting the process reporting the error may resolve the problem. Report this to Engineering. Use Topic to search for a similar DDTS. If you find none, write a DDTS for this problem.
IXDB-3-GC_ERROR | 3 | SYSDB | [chars] : [chars] - Error:[chars] | There was an internal error during garbage collection. | Copy the error message exactly as it appears on the console or in the system log, call your Cisco technical support representative and provide the representative with the gathered information. | --
IXDB-4-RECOVERY | 4 | SYSDB | ixdb state recovered from interrupted add/remove operation. | The low level ixdb database has recovered after a process restart. Upper layers must recover from a potentially incomplete bulk operation as well as any application data inconsistency within ixdb. Ixdb only recovers its own state. | NONE. The router will attempt to recover automatically. | --
LIBSYSDB-4-CFG_SIZE_CRIT | 4 | SYSDB | The config size([dec] operations) exceeds critical mem limits, the config request requires ([dec] kbytes) of mem Wdsysmon mem state([dec]) total node free memory([dec]). Split the config in to smaller chunks and reattempt the config to avoid config failures | The message to the user to indicate that the requested config size excceds the critical system memory limits and the config request will be allowed to proceed | *SUPPORT* | This is a warning message to indicate that the config request size is exceeding 500M memory limits and the config may need to be re-attempted by splitting in to two or more smaller config chunks in order to avoid config failures
LIBSYSDB-4-CFG_SIZE_CRIT_NB | 4 | SYSDB | The config size([dec] operations) exceeds critical mem limits, the config request requires ([dec] kbytes) of mem Wdsysmon mem state([dec]) total node free memory([dec]). Split the config in to smaller chunks and reattempt the config to avoid config failures | The message to the user to indicate that the requested config size excceds the critical system memory limits and the config request will be allowed to proceed | *SUPPORT* | This is a warning message to indicate that the config request size is exceeding 500M memory limits and the config may need to be re-attempted by splitting in to two or more smaller config chunks in order to avoid config failures
LIBSYSDB-6-CFG_SIZE_HIGH | 6 | SYSDB | The config size([dec] operations) exceeds high watermark Requires ([dec] kbytes) of memory. Wdsysmon mem state([dec]) total node free memory([dec]) | The message to the user to indicate that the requested config size excceds the high end of the system memory limits | *RECURR* | This is an informational message to indicate that the config request size is exceeding 200M memory limit and no specific action is required form the user
LIBSYSDB-6-CFG_SIZE_HIGH_NB | 6 | SYSDB | The config size([dec] operations) exceeds high watermark Requires ([dec] kbytes) of memory. Wdsysmon mem state([dec]) total node free memory([dec]) | The message to the user to indicate that the requested config size excceds the high end of the system memory limits | *RECURR* | This is an informational message to indicate that the config request size is exceeding 200M memory limit and no specific action is required form the user
LIBSYSDB-7-APPLY | 7 | SYSDB | [unsigned int] out of [unsigned int] apply callbacks failed (first error: [chars]), system may now be in an inconsistent state. | An apply function failed while a verifier was scanning SysDB (e.g. after restarting), so the operational state of the system may be inconsistent with the running configuration. | If the message recurs, copy the error message exactly as it appears on the console or in the system log, call your Cisco technical support representative and provide the representative with the gathered information. | Report this to Engineering. Use Topic to search for a similar DDTS. If you find none, write a DDTS for this problem.
LIBSYSDB-7-APPLY_NB | 7 | SYSDB | [unsigned int] out of [unsigned int] apply callbacks failed (first error: [chars]), system may now be in an inconsistent state. | An apply function failed while a verifier was scanning SysDB (e.g. after restarting), so the operational state of the system may be inconsistent with the running configuration. | If the message recurs, copy the error message exactly as it appears on the console or in the system log, call your Cisco technical support representative and provide the representative with the gathered information. | Report this to Engineering. Use Topic to search for a similar DDTS. If you find none, write a DDTS for this problem.
LIBSYSDB-7-CERRNO_REG | 7 | SYSDB | Failed to register block [dec] errors - cerr_register_dll returned [chars] | The client library has failed to register SysDB's error code (cerrno) definitions. | If the message recurs, copy the error message exactly as it appears on the console or in the system log, call your Cisco technical support representative and provide the representative with the gathered information. | The process may need restarting if the errors persist.
LIBSYSDB-7-CERRNO_REG_NB | 7 | SYSDB | Failed to register block [dec] errors - cerr_register_dll returned [chars] | The client library has failed to register SysDB's error code (cerrno) definitions. | If the message recurs, copy the error message exactly as it appears on the console or in the system log, call your Cisco technical support representative and provide the representative with the gathered information. | The process may need restarting if the errors persist.
LIBSYSDB-7-CFG_SIZE_LOW | 7 | SYSDB | The config size([dec] operations) exceeds low watermark Requires ([dec] kbytes) of memory. Wdsysmon mem state([dec]) total node free memory([dec]) | The message to the user to indicate that the requested config size excceds the low end of the system memory limits | *RECURR* | This is a debug message to indicate that the config request size is exceeding 100M memory limit and no action is required form the user
LIBSYSDB-7-CFG_SIZE_LOW_NB | 7 | SYSDB | The config size([dec] operations) exceeds low watermark Requires ([dec] kbytes) of memory. Wdsysmon mem state([dec]) total node free memory([dec]) | The message to the user to indicate that the requested config size excceds the low end of the system memory limits | *RECURR* | This is a debug message to indicate that the config request size is exceeding 100M memory limit and no action is required form the user
LIBSYSDB-7-EDM_BIND | 7 | SYSDB | SysDB client library received an EDM 'BIND' message not intended for it. Most probable cause of this error is that some other EDM has registered with the same LWM channel name as this EDM. | The SysDB client library was unable to complete an EDM 'BIND' request as the EDM registration information sent with the message was invalid for the EDM. | Ensure the LWM channel name used by this client is not being used by any other EDM. Copy the error message exactly as it appears on the console or in the system log, call your Cisco technical support representative and provide the representative with the gathered information. | Report this to Engineering. Use Topic to search for a similar DDTS. If you find none, write a DDTS for this problem.
LIBSYSDB-7-EDM_BIND_NB | 7 | SYSDB | SysDB client library received an EDM 'BIND' message not intended for it. Most probable cause of this error is that some other EDM has registered with the same LWM channel name as this EDM. | The SysDB client library was unable to complete an EDM 'BIND' request as the EDM registration information sent with the message was invalid for the EDM. | Ensure the LWM channel name used by this client is not being used by any other EDM. Copy the error message exactly as it appears on the console or in the system log, call your Cisco technical support representative and provide the representative with the gathered information. | Report this to Engineering. Use Topic to search for a similar DDTS. If you find none, write a DDTS for this problem.
LIBSYSDB-7-INTERNAL | 7 | SYSDB | [chars]: rc [hex] ([chars]) | The client library has either failed a function that expected to succeed, or has got into an inconsistent state. | If the message recurs, copy the error message exactly as it appears on the console or in the system log, call your Cisco technical support representative and provide the representative with the gathered information. | The process may need restarting if the errors persist.
LIBSYSDB-7-INTERNAL_NB | 7 | SYSDB | [chars]: rc [hex] ([chars]) | The client library has either failed a function that expected to succeed, or has got into an inconsistent state. | If the message recurs, copy the error message exactly as it appears on the console or in the system log, call your Cisco technical support representative and provide the representative with the gathered information. | The process may need restarting if the errors persist.
LIBSYSDB-7-LOCKING | 7 | SYSDB | Failed to [chars] [chars]. Error [dec] ([chars]) | The client library has either failed to aquire or release a lock. | If the message recurs, copy the error message exactly as it appears on the console or in the system log, call your Cisco technical support representative and provide the representative with the gathered information. | This indicates an error in the SysDB library code. Report this to Engineering. Use Topic to search for a similar DDTS. If you find none, write a DDTS for this problem.
LIBSYSDB-7-LOCKING_NB | 7 | SYSDB | Failed to [chars] [chars]. Error [dec] ([chars]) | The client library has either failed to aquire or release a lock. | If the message recurs, copy the error message exactly as it appears on the console or in the system log, call your Cisco technical support representative and provide the representative with the gathered information. | This indicates an error in the SysDB library code. Report this to Engineering. Use Topic to search for a similar DDTS. If you find none, write a DDTS for this problem.
LIBSYSDB-7-LOCKING_RETRY | 7 | SYSDB | Failed to [chars] [chars]. Error [dec] ([chars]). Retrying | The client library has either failed to aquire or release a lock. | If the message recurs, copy the error message exactly as it appears on the console or in the system log, call your Cisco technical support representative and provide the representative with the gathered information. | This indicates an error in the SysDB library code. Report this to Engineering. Use Topic to search for a similar DDTS. If you find none, write a DDTS for this problem.
LIBSYSDB-7-MULT_DEFAULTIFIERS | 7 | SYSDB | An attempt was made to register a multiple verifier with a default function on path '[chars]' which already has a default provider. | Another process has already registered a default provider function on this path. It is not possible to have multiple default providers. | Copy the error message exactly as it appears on the console or in the system log, call your Cisco technical support representative and provide the representative with the gathered information. | Report this to Engineering. Use Topic to search for a similar DDTS. If you find none, write a DDTS for this problem.
LIBSYSDB-7-MULT_DEFAULTIFIERS_NB | 7 | SYSDB | An attempt was made to register a multiple verifier with a default function on path '[chars]' which already has a default provider. | Another process has already registered a default provider function on this path. It is not possible to have multiple default providers. | Copy the error message exactly as it appears on the console or in the system log, call your Cisco technical support representative and provide the representative with the gathered information. | Report this to Engineering. Use Topic to search for a similar DDTS. If you find none, write a DDTS for this problem.
LIBSYSDB-7-PICKUP_FAILED | 7 | SYSDB | Failed to pick up a message from the server. Client connid: [dec], server connid: [dec]. Error: [hex] ([chars]). | The SysDB client library has failed to pick up a message from the server after receiving an async pulse. | Copy the error message exactly as it appears on the console or in the system log, call your Cisco technical support representative and provide the representative with the gathered information. | This indicates that there is an inconsistency between the SysDB client library and the sysdb server process. A restart of the client may be needed to ensure that the client process continues to operate fully. Report this to Engineering. Use Topic to search for a similar DDTS. If you find none, write a DDTS for this problem.
LIBSYSDB-7-PICKUP_FAILED_NB | 7 | SYSDB | Failed to pick up a message from the server. Client connid: [dec], server connid: [dec]. Error: [hex] ([chars]). | The SysDB client library has failed to pick up a message from the server after receiving an async pulse. | Copy the error message exactly as it appears on the console or in the system log, call your Cisco technical support representative and provide the representative with the gathered information. | This indicates that there is an inconsistency between the SysDB client library and the sysdb server process. A restart of the client may be needed to ensure that the client process continues to operate fully. Report this to Engineering. Use Topic to search for a similar DDTS. If you find none, write a DDTS for this problem.
LIBSYSDB-7-RECONNECTION | 7 | SYSDB | Failed to reconnect to SysDB server and re-register: rc [hex] ([chars]) | The client library has failed to reconnect to the SysDB server. | Copy the error message exactly as it appears on the console or in the system log, call your Cisco technical support representative and provide the representative with the gathered information. | SysDB has restarted but this client could not reconnect for some reason. Report this to Engineering. Use Topic to search for a similar DDTS. If you find none, write a DDTS for this problem.
LIBSYSDB-7-RECONNECTION_NB | 7 | SYSDB | Failed to reconnect to SysDB server and re-register: rc [hex] ([chars]) | The client library has failed to reconnect to the SysDB server. | Copy the error message exactly as it appears on the console or in the system log, call your Cisco technical support representative and provide the representative with the gathered information. | SysDB has restarted but this client could not reconnect for some reason. Report this to Engineering. Use Topic to search for a similar DDTS. If you find none, write a DDTS for this problem.
LIBSYSDB-7-REFERRAL_COUNT | 7 | SYSDB | Maximum number of bind referrals hit attempting to connect to path [chars]. | An internal library error has caused a connection attempt from a client to SysDB to fail. | Copy the error message exactly as it appears on the console or in the system log, call your Cisco technical support representative and provide the representative with the gathered information. | This indicates an error in the SysDB library code. Report this to Engineering. Use Topic to search for a similar DDTS. If you find none, write a DDTS for this problem.
LIBSYSDB-7-REFERRAL_COUNT_NB | 7 | SYSDB | Maximum number of bind referrals hit attempting to connect to path [chars]. | An internal library error has caused a connection attempt from a client to SysDB to fail. | Copy the error message exactly as it appears on the console or in the system log, call your Cisco technical support representative and provide the representative with the gathered information. | This indicates an error in the SysDB library code. Report this to Engineering. Use Topic to search for a similar DDTS. If you find none, write a DDTS for this problem.
LIBSYSDB-7-RESTORE | 7 | SYSDB | Failed to restore items after EDM registration on [chars], system may now be in an inconsistent state. | If an EDM registers or reregisters on a path on which items already exist (and SYSDB_REGISTRATION_OPTION_SCAN has been specified), then those items have been deleted but not all restored after the EDM registration, so the system may now be in an inconsistent state. | *RECUR* | *DDTS*
LIBSYSDB-7-RESTORE_NB | 7 | SYSDB | Failed to restore items after EDM registration on [chars], system may now be in an inconsistent state. | If an EDM registers or reregisters on a path on which items already exist (and SYSDB_REGISTRATION_OPTION_SCAN has been specified), then those items have been deleted but not all restored after the EDM registration, so the system may now be in an inconsistent state. | *RECUR* | *DDTS*
LIBSYSDB-7-UNEXPECTED_SEND_ERROR | 7 | SYSDB | Unable to send a LWM message due to a non-connection-related error ([dec]). | The SysDB client library has failed to send a LWM message to the server, due to receiving an unexpected non-connection-related error in sending the message. | Copy the error message exactly as it appears on the console or in the system log, call your Cisco technical support representative and provide the representative with the gathered information. | This generally doesn't indicate a SysDB error; there may be communications problems elsewhere within the system. Report this to Engineering. Use Topic to search for a similar DDTS. If you find none, write a DDTS for this problem.
LIBSYSDB-7-UNEXPECTED_SEND_ERROR_NB | 7 | SYSDB | Unable to send a LWM message due to a non-connection-related error ([dec]). | The SysDB client library has failed to send a LWM message to the server, due to receiving an unexpected non-connection-related error in sending the message. | Copy the error message exactly as it appears on the console or in the system log, call your Cisco technical support representative and provide the representative with the gathered information. | This generally doesn't indicate a SysDB error; there may be communications problems elsewhere within the system. Report this to Engineering. Use Topic to search for a similar DDTS. If you find none, write a DDTS for this problem.
SMC-7-DEPRECATED_PATH | 7 | SYSDB | SysDB path '[chars]' is deprecated | An operation has been attempted on a part of the SysDB namespace that should no longer be used. | *RECUR* | *DDTS*
SMC-7-ERROR_RINFO | 7 | SYSDB | Message #[hex] state:[hex], destined for [chars], error waiting rinfo. so far [dec] of [dec] expected responses: [chars]. Check for potential transport issues within the system. | A request error due to gsp error during SYSDB MC waited the expected number of replies. Then SYSDB MC would take recovery process | If the message recurs, copy the error message exactly as it appears on the console or in the system log, call your Cisco technical support representative and provide the representative with the gathered information. | The client may need restarting if the errors persist.
SMC-7-INTERNAL | 7 | SYSDB | [chars]: rc [hex] ([chars]) | The server has either failed a function that expected to succeed, or has got into an inconsistent state. | If the message recurs, copy the error message exactly as it appears on the console or in the system log, call your Cisco technical support representative and provide the representative with the gathered information. | The server may need restarting if the errors persist.
SMC-7-INTERNAL_STATE | 7 | SYSDB | [chars] | The server has got into an inconsistent state. | If the message recurs, copy the error message exactly as it appears on the console or in the system log, call your Cisco technical support representative and provide the representative with the gathered information. | The server may need restarting if the errors persist.
SMC-7-INVALID_PATH | 7 | SYSDB | SysDB path '[chars]' is invalid | An operation has been attempted on a part of the SysDB namespace that should not be used. | *RECUR* | *DDTS*
SMC-7-MISSING_NODE_NFN | 7 | SYSDB | Missing node down notification from node [chars] | No node down notification was received from the underlying infrastructure for a recent node reload. | *SUPPORT* | No node notification has been received through gsp - this likely indicates a problem in shelfmgr (CRS) or sysldr (GSR)
SMC-7-MULTI_NODE_TRANS | 7 | SYSDB | Multi-node access from transaction will be non-atomic (transaction node [dec]:[dec], accessing node [dec]:[dec], by [chars]) | An application tried to use a transaction to access multiple nodes; this is not supported currently. | *SUPPORT* | An application, as indicated by the proc_name argument, is misusing the SysDB api. Report this to Engineering. Use Topic to search for a similar DDTS. If you find none, write a DDTS for this problem.
SMC-7-PARSE_FAILED | 7 | SYSDB | [chars] ('[chars]' from '[chars]') ([chars]) | A pathname was used for a SysDB operation from which the destination node could not be parsed. | If the message recurs, copy the error message exactly as it appears on the console or in the system log, call your Cisco technical support representative and provide the representative with the gathered information. | Report this to Engineering. Use Topic to search for a similar DDTS. If you find none, write a DDTS for this problem.
SMC-7-PROTOCOL | 7 | SYSDB | A incompatible version of a message was received from process id [dec], node [dec] | There was a mismatch between the messaging protocol version used by the SysDB MC and the SysDB MS. | Upgrade all nodes to have the same version of SysDB installed. | This probably means that a later version of either the SysDB MC or SysDB MS has been installed on one node but not others.
SMC-7-RESTARTING | 7 | SYSDB | This process is restarting, as ([chars]) is failing. [chars] ([chars]). | The SysDB server is unable to function due to a problem with one of its modules. The only hope of recovery is to restart. If the problem persists, the card will be automatically reloaded. | If the message recurs, copy the error message exactly as it appears on the console or in the system log, call your Cisco technical support representative and provide the representative with the gathered information. | The problem is with the piece of infrastructure mentioned in the message.
SMC-7-TIMEOUT | 7 | SYSDB | Message #[hex] state:[hex], gid([unsigned int]), destined for [chars], timed out having received [unsigned int] of [unsigned int] expected responses: returning [chars] to client [chars]. Check for potential transport issues within the system, or deadlocked SysDB processes. | A request timed out before SysDB MC received the expected number of replies | If the message recurs, copy the error message exactly as it appears on the console or in the system log, call your Cisco technical support representative and provide the representative with the gathered information. | The client may need restarting if the errors persist.
SMC-7-TIMEOUT_RINFO | 7 | SYSDB | Message #[hex] state:[hex], gid([unsigned int]), destined for [chars], timed out waiting rinfo. so far [unsigned int] of [unsigned int] expected responses: returning [chars] to client [chars]. Check for potential transport issues within the system. | A request timed out before SysDB MC received the expected number of replies | If the message recurs, copy the error message exactly as it appears on the console or in the system log, call your Cisco technical support representative and provide the representative with the gathered information. | The client may need restarting if the errors persist.
SMC-7-TRANS | 7 | SYSDB | Attempted multi-node access from transaction was prevented (attempted to access multi-cast group [dec]) | A client attempted to use an unsupported distributed transaction. | If the message recurs, copy the error message exactly as it appears on the console or in the system log, call your Cisco technical support representative and provide the representative with the gathered information. | The client should be fixed not to use such a transaction
SMC-7-UNEXPECTED_MSG_TYPE | 7 | SYSDB | An unexpected([chars]) message type was received: [hex]: sender gid([unsigned int]) nid([hex]) pid ([unsigned int]) | We are receiving messages of a type that we did not expect. This should not cause failures of any kind, but probably does indicate an error in another part of the system. | *SUPPORT* | This almost certainly indicates a problem in GSP - we are receiving messages over GSP with a message type that we are not expecting. Report this to GSP engineering.
SMC-7-UNEXPECTED_MULTIPLE_RESPONSES | 7 | SYSDB | Received unexpected multiple responses for message of type [hex] | The SysDB Medusa process received multiple responses for a message type for which only a single response was expected. | *SUPPORT* | This generally indicates that more than one SysDB server was made active, and hence served the request. This can occur due to receiving a spurious dSC/dLRSC notification, or due to a transient flap of the location of the dSC/dLRSC node. Report this to Engineering. Use Topic to search for a similar DDTS. If you find none, write a DDTS for this problem.
SMC-7-UNEXPECTED_VALUE | 7 | SYSDB | Encountered unexpected [chars]: [hex] | The server has come across an unexpected value for the specified parameter. | If the message recurs, copy the error message exactly as it appears on the console or in the system log, call your Cisco technical support representative and provide the representative with the gathered information. | The server may need restarting if the errors persist.
SMC-7-WRONG_PLANE | 7 | SYSDB | An attempt was made to access SysDB path '[chars]'. This resolves to the [chars] plane and cannot be accessed on this card type. | An application has tried to access a plane of SysDB data that does not exist on this node. | *RECUR* | *DDTS*
SMS-3-ASYNC_MSG_TAG_INVALID | 3 | SYSDB | Unable to respond back to client jid: [dec] nid : [dec]. This will be reported as an SMC timeout by the sysdb_mc originating the request | An internal error left the msg tag to be an invalid one. Causing the request to be timedout. | *SUPPORT* | This is an internal error never should have occured, a running coredump of the server is needed to analyze this further along with show tech sysdb.
SMS-3-GSP_EVQ_HANDLE_ERROR | 3 | SYSDB | An Invalid TAG was dequeued rc([hex]), tag([hex]), len([hex]) | We are dequeuing an invalidly TAGGED message for transmission This should not cause failures of any kind, but probably does indicate an error in another part of the system. | *SUPPORT* | This almost certainly an internal SYSDB issue. Report this to SYSDB engineering.
SMS-3-MSG_SEND_ZERO_BYTES | 3 | SYSDB | A zero BYTE message was posted,type([dec]),flags([hex]),msg_id([hex]) event_msg_id([hex]), client_connid([dec]) server_connid([dec]) | We are posting zero sized messages that we did not expect. This should not cause failures of any kind, but probably does indicate an error in another part of the system. | *SUPPORT* | This almost certainly an internal SYSDB issue. Report this to SYSDB engineering.
SMS-6-EDM_RESPONSE_TOO_BIG | 6 | SYSDB | EDM Manager jid: [dec] nid: [dec] response too big, size: [dec] | A Client is responding with a very huge data, it should split the response. | *SUPPORT* | EDM Manager process is sending a huge amount of data via sysdb, the EDM manager process needs to chunk this response to avoid any memory issues.
SMS-7-INTERNAL | 7 | SYSDB | [chars]: rc [hex] ([chars]) | The SysDB server has either failed a function that expected to succeed, or has got into an inconsistent state. | If the message recurs, copy the error message exactly as it appears on the console or in the system log, call your Cisco technical support representative and provide the representative with the gathered information. | The SysDB server may need restarting if the errors persist.
SMS-7-LOCKING | 7 | SYSDB | Failed to [chars] [chars]. Error [dec] ([chars]) | The SysDB server has either failed to acquire or release a lock. | If the message recurs, copy the error message exactly as it appears on the console or in the system log, call your Cisco technical support representative and provide the representative with the gathered information. | The SysDB server may need restarting if the errors persist.
SMS-7-MISSING_NODE_NFN | 7 | SYSDB | Missing node down notification from node [chars] | No node down notification was received from the underlying infrastructure for a recent node reload. | *SUPPORT* | No node notification has been received through gsp - this likely indicates a problem in shelfmgr (CRS) or sysldr (GSR)
SMS-7-PROTOCOL | 7 | SYSDB | A incompatible version of a message was received from process id [dec], node [dec] | There was a mismatch between the messaging protocol version used by the SysDB MC and the SysDB server. | Upgrade all nodes to have the same version of SysDB installed. | This probably means that a later version of either the SysDB MC or SysDB server has been installed on one node but not others.
SMS-7-REG_CONTEXT_EXISTS | 7 | SYSDB | Reg from [dec]/[dec]/[dec] already exists for connid [dec] and reg_handle [dec] | Sysdb is attempting to add a registration that already exists in its registration context. This will cause a sysdb server restart. | If the message recurs, copy the error message exactly as it appears on the console or in the system log, call your Cisco technical support representative and provide the representative with the gathered information. | Pls collect show-tech-support sysdb and the related coredump and send to engineering for analysis
SMS-7-REG_SEC_CONTEXT_EXISTS | 7 | SYSDB | Reg from [dec]/[dec]/[dec] already exists for msgid [dec] | Sysdb is attempting to add a registration that already exists in its secondary registration context. This will cause a sysdb server restart. | If the message recurs, copy the error message exactly as it appears on the console or in the system log, call your Cisco technical support representative and provide the representative with the gathered information. | Pls collect show-tech-support sysdb and the related coredump and send to engineering for analysis
SMS-7-REG_SEC_DEL_FAIL | 7 | SYSDB | Delete of Reg from [dec]/[dec]/[dec] exists for msgid [dec] fails | Sysdb is attempting to del a registration that does not exist in its secondary registration context. | If the message recurs, copy the error message exactly as it appears on the console or in the system log, call your Cisco technical support representative and provide the representative with the gathered information. | Pls collect show-tech-support sysdb and send to engineering for analysis
SMS-7-REQUEST_REG_SEND_ERR | 7 | SYSDB | Not able to send message out, as an essential piece of infrastructure ([chars]) is failing. [chars] ([chars]). | The SysDB server is unable to function due to a problem with a piece of infrastructure. The only hope of recovery is to restart. If the problem persists, the card will be automatically reloaded. | If the message recurs, copy the error message exactly as it appears on the console or in the system log, call your Cisco technical support representative and provide the representative with the gathered information. | The problem is with the piece of infrastructure mentioned in the message.
SMS-7-RESTARTING | 7 | SYSDB | This process is restarting, as an essential piece of infrastructure ([chars]) is failing. [chars] ([chars]). | The SysDB server is unable to function due to a problem with a piece of infrastructure. The only hope of recovery is to restart. If the problem persists, the card will be automatically reloaded. | If the message recurs, copy the error message exactly as it appears on the console or in the system log, call your Cisco technical support representative and provide the representative with the gathered information. | The problem is with the piece of infrastructure mentioned in the message.
SMS-7-SEND_RESPONSE | 7 | SYSDB | Sending [chars] via group_sendv_memberset failed [msg_size [unsigned int]]: [hex] ([chars]) | The SysDB server failed to send a message to the SysDB Medusa Client | If the message recurs, copy the error message exactly as it appears on the console or in the system log, call your Cisco technical support representative and provide the representative with the gathered information. | This probably means that GSP communication between the MS and MC is temporarily unavailable.
SMS-7-UNEXPECTED_MSG_TYPE | 7 | SYSDB | An unexpected([chars]) message type was received: [hex]: sender gid([unsigned int]) nid([hex]) pid ([unsigned int]) | We are receiving messages of a type that we did not expect. This should not cause failures of any kind, but probably does indicate an error in another part of the system. | *SUPPORT* | This almost certainly indicates a problem in GSP - we are receiving messages over GSP with a message type that we are not expecting. Report this to GSP engineering.
SMS-7-UNEXPECTED_VALUE | 7 | SYSDB | Encountered unexpected [chars]: [hex] | The SysDB server came across an unexpected value for the specified parameter. | If the message recurs, copy the error message exactly as it appears on the console or in the system log, call your Cisco technical support representative and provide the representative with the gathered information. | The SysDB server may need restarting if the errors persist.
SYSDB-3-MEMORY | 3 | SYSDB | malloc of %zd bytes failed | A SysDB server process failed on malloc certain number of bytes. | Check available physical memory on that node. If there is plenty physical memory, check available virtual memory for that sysdb process. Copy the error message exactly as it appears on the console or in the system log, call your Cisco technical support representative and provide the representative with the gathered information. | This either means total available physical memory is not enough or the sysdb process got virtual address fragmentation Report this to Engineering. Use Topic to search for a similar DDTS. If you find none, write a DDTS for this problem.
SYSDB-3-SC_BIND | 3 | SYSDB | [Sysdbcon] Could not bind to SysDB: [chars] | Sysdbcon was unable to bind to the root of SysDB. It is possible that there is a problem with SysDB. | If the message recurs, copy the error message exactly as it appears on the console or in the system log, call your Cisco technical support representative and provide the representative with the gathered information. | This error can occur if SysDB is not running, or if there is a bug in SysDB. Report this to Engineering. Use Topic to search for a similar DDTS. If you find none, write a DDTS for this problem.
SYSDB-3-SC_DATATYPERET | 3 | SYSDB | [Sysdbcon] SysDB returned unrecognised datatype ([unsigned int]) | The datatype returned by SysDB does not match any of those expected by Sysdbcon. This is probably because the type is missing in Sysdbcon. | If the message recurs, copy the error message exactly as it appears on the console or in the system log, call your Cisco technical support representative and provide the representative with the gathered information. | Report this to Engineering. Use Topic to search for a similar DDTS. If you find none, write a DDTS for this problem.
SYSDB-3-SC_EXTFMTSTR | 3 | SYSDB | [Sysdbcon] Unable to extract format string from packed tuple | The packed tuple returned from SysDB is in some way corrupt. The format string it contains could not be read. | If the message recurs, copy the error message exactly as it appears on the console or in the system log, call your Cisco technical support representative and provide the representative with the gathered information. | The tuple could have been stored incorrectly by another process, or there could be a problem in libios. Report this to Engineering. Use Topic to search for a similar DDTS. If you find none, write a DDTS for this problem.
SYSDB-3-SC_FILEREAD | 3 | SYSDB | [Sysdbcon] Unable to read from command file | An error occurred during a read operation from the instruction file. | Check that the file format is correct. If the message recurs, copy the error message exactly as it appears on the console or in the system log, call your Cisco technical support representative and provide the representative with the gathered information. | If the file format is correct then there could be a problem with the OS or file system, or with Sysdbcon. Report this to Engineering. Use Topic to search for a similar DDTS. If you find none, write a DDTS for this problem.
SYSDB-3-SC_INTERR | 3 | SYSDB | [Sysdbcon] An internal error has occurred | The code has performed an action which should not be possible. | If the message recurs, copy the error message exactly as it appears on the console or in the system log, call your Cisco technical support representative and provide the representative with the gathered information. | Report this to Engineering. Use Topic to search for a similar DDTS. If you find none, write a DDTS for this problem.
SYSDB-3-SC_NOFILE | 3 | SYSDB | [Sysdbcon] The specified command file ([chars]) could not be opened | The instruction file specified when Sysdbcon was started cannot be found. The most probable reason is that an incorrect name was supplied. | Check that the file name supplied was correct. If the message recurs, copy the error message exactly as it appears on the console or in the system log, call your Cisco technical support representative and provide the representative with the gathered information. | If the file name is valid then there must be a problem with the OS or file system. Report this to Engineering. Use Topic to search for a similar DDTS. If you find none, write a DDTS for this problem.
SYSDB-3-SC_PKDREAD | 3 | SYSDB | [Sysdbcon] Unable to read in data for packed tuple | An error occurred while preparing to read instructions from the command line. | If the message recurs, copy the error message exactly as it appears on the console or in the system log, call your Cisco technical support representative and provide the representative with the gathered information. | There is a problem in libui. Report this to Engineering. Use Topic to search for a similar DDTS. If you find none, write a DDTS for this problem.
SYSDB-3-SC_PKDTUPLECRE | 3 | SYSDB | [Sysdbcon] Unable to create packed tuple | An error occurred creating a packed tuple. | If the message recurs, copy the error message exactly as it appears on the console or in the system log, call your Cisco technical support representative and provide the representative with the gathered information. | This could be a problem with either Sysdbcon or libios. Report this to Engineering. Use Topic to search for a similar DDTS. If you find none, write a DDTS for this problem.
SYSDB-3-SC_PKDTUPLEFILE | 3 | SYSDB | [Sysdbcon] No data for packed tuple in file | An error occurred during a read operation from the instruction file. | Check that the file format is correct. If the message recurs, copy the error message exactly as it appears on the console or in the system log, call your Cisco technical support representative and provide the representative with the gathered information. | If the file format is correct then there could be a problem with the OS or file system, or with Sysdbcon. Report this to Engineering. Use Topic to search for a similar DDTS. If you find none, write a DDTS for this problem.
SYSDB-3-SC_READERINIT | 3 | SYSDB | [Sysdbcon] Unable to initialize the command line reader | An error occurred while preparing to read instructions from the command line. | If the message recurs, copy the error message exactly as it appears on the console or in the system log, call your Cisco technical support representative and provide the representative with the gathered information. | There is a problem in libui. Report this to Engineering. Use Topic to search for a similar DDTS. If you find none, write a DDTS for this problem.
SYSDB-3-SC_UNPACKTUP | 3 | SYSDB | [Sysdbcon] Unable to unpack packed tuple | The packed tuple returned from SysDB is in some way corrupt. The data it contains could not be read. | If the message recurs, copy the error message exactly as it appears on the console or in the system log, call your Cisco technical support representative and provide the representative with the gathered information. | The tuple could have been stored incorrectly by another process, or there could be a problem in libios. Report this to Engineering. Use Topic to search for a similar DDTS. If you find none, write a DDTS for this problem.
SYSDB-3-THREAD_EXIT | 3 | SYSDB | Process is exiting, thread ID: ([dec]) | A thread of SysDB server or medusa process has exited for some critical reason and will be restarted. | Check to make sure the process has restarted. If not, restart manually. Copy the error message exactly as it appears on the console or in the system log, call your Cisco technical support representative and provide the representative with the gathered information. | This should not happen unless triggered manually Report this to Engineering. Use Topic to search for a similar DDTS. If you find none, write a DDTS for this problem.
SYSDB-4-REPLICATOR_OOS | 4 | SYSDB | A possible configuration inconsistency has been detected. Please check recent configuration changes and verify that configuration is consistent with binary files. | The SysDB replicator module has been informed that it may have been out of sync when taking over as the new active server. The other replica nodes will sync up, but it is possible that a recent configuration change may have been partially or completely lost. | Check any recent commits to see if the configuration has been lost. Run 'clear configuration inconsistency' for the relevant plane. | This error indicates that the newly active server doesn't have the latest copy of the configuration. Running the suggested commands will revert the standby servers to the config present on the active server. This should only be seen in the event of an RP OIR very close to a commit operation or following a prolonged communications outage.
SYSDB-4-SC_ABORTBULK | 4 | SYSDB | [Sysdbcon] While aborting a bulk operation the following error occurred:\n[chars] | An error occurred invoking a SysDB function. The details are in the error string. | If the message recurs, copy the error message exactly as it appears on the console or in the system log, call your Cisco technical support representative and provide the representative with the gathered information. | Check errors logged by SysDB to determine which component is at fault. Report this to Engineering. Use Topic to search for a similar DDTS. If you find none, write a DDTS for this problem.
SYSDB-4-SC_ABORTTRANS | 4 | SYSDB | [Sysdbcon] While aborting a transaction the following error occurred:\n[chars] | An error occurred invoking a SysDB function. The details are in the error string. | If the message recurs, copy the error message exactly as it appears on the console or in the system log, call your Cisco technical support representative and provide the representative with the gathered information. | Check errors logged by SysDB to determine which component is at fault. Report this to Engineering. Use Topic to search for a similar DDTS. If you find none, write a DDTS for this problem.
SYSDB-4-SC_BAD_INTEGER | 4 | SYSDB | [Sysdbcon] Warning: bad integer format or integer value is out of range. | The user entered integer in unrecognized format or out of range of current integer data type. | Correct input value and run command again. | --
SYSDB-4-SC_BADFORMAT | 4 | SYSDB | [Sysdbcon] Badly formatted command | An unescaped ''' character was found part way through a token in a command string. | Re-enter the command. If the message recurs, copy the error message exactly as it appears on the console or in the system log, call your Cisco technical support representative and provide the representative with the gathered information. | Quote characters may be used around tokens, but the token (including quotes) must still be preceded and followed by spaces.
SYSDB-4-SC_BIND_NOTFOUND | 4 | SYSDB | [Sysdbcon] Warning: now bound to a non-existent node. | The user bound to a node which does not exist. This is a warning only - this action is perfectly legal. | Check that this is the directory you intended to bind to. | --
SYSDB-4-SC_BULK_NUM_OPS | 4 | SYSDB | [Sysdbcon] While getting the number of operations in the bulk the following error occurred:\n[chars] | An error occurred invoking a SysDB function. This could be because the operation does not exist. The details are in the error string. | If the message recurs, copy the error message exactly as it appears on the console or in the system log, call your Cisco technical support representative and provide the representative with the gathered information. | Check errors logged by SysDB to determine which component is at fault. Report this to Engineering. Use Topic to search for a similar DDTS. If you find none, write a DDTS for this problem.
SYSDB-4-SC_CFGMGR_ADD_DELETES | 4 | SYSDB | [Sysdbcon] While adding deletes to the bulk buffer the following error occurred:\n[chars] | An error occurred invoking a SysDB function. The details are in the error string. | If the message recurs, copy the error message exactly as it appears on the console or in the system log, call your Cisco technical support representative and provide the representative with the gathered information. | Check errors logged by SysDB to determine which component is at fault. Report this to Engineering. Use Topic to search for a similar DDTS. If you find none, write a DDTS for this problem.
SYSDB-4-SC_CFGMGR_ADDDIFFS | 4 | SYSDB | [Sysdbcon] While adding diffs to the bulk the following error occurred:\n[chars] | An error occurred invoking a SysDB function. The details are in the error string. | If the message recurs, copy the error message exactly as it appears on the console or in the system log, call your Cisco technical support representative and provide the representative with the gathered information. | Check errors logged by SysDB to determine which component is at fault. Report this to Engineering. Use Topic to search for a similar DDTS. If you find none, write a DDTS for this problem.
SYSDB-4-SC_CFGMGR_DELETE | 4 | SYSDB | [Sysdbcon] While performing a bulk regular expression delete the following error occurred:\n[chars] | An error occurred invoking a SysDB function. The details are in the error string. | If the message recurs, copy the error message exactly as it appears on the console or in the system log, call your Cisco technical support representative and provide the representative with the gathered information. | Check errors logged by SysDB to determine which component is at fault. Report this to Engineering. Use Topic to search for a similar DDTS. If you find none, write a DDTS for this problem.
SYSDB-4-SC_CFGMGR_MERGE | 4 | SYSDB | [Sysdbcon] While merging files the following error occurred:\n[chars] | An error occurred invoking a SysDB function. The details are in the error string. | If the message recurs, copy the error message exactly as it appears on the console or in the system log, call your Cisco technical support representative and provide the representative with the gathered information. | Check errors logged by SysDB to determine which component is at fault. Report this to Engineering. Use Topic to search for a similar DDTS. If you find none, write a DDTS for this problem.
SYSDB-4-SC_CFGMGR_REMOVE_DELETES | 4 | SYSDB | [Sysdbcon] While removing deletes to the bulk buffer the following error occurred:\n[chars] | An error occurred invoking a SysDB function. The details are in the error string. | If the message recurs, copy the error message exactly as it appears on the console or in the system log, call your Cisco technical support representative and provide the representative with the gathered information. | Check errors logged by SysDB to determine which component is at fault. Report this to Engineering. Use Topic to search for a similar DDTS. If you find none, write a DDTS for this problem.
SYSDB-4-SC_COMMITTRANS | 4 | SYSDB | [Sysdbcon] While committing a transaction the following error occurred:\n[chars] | An error occurred invoking a SysDB function. The details are in the error string. | If the message recurs, copy the error message exactly as it appears on the console or in the system log, call your Cisco technical support representative and provide the representative with the gathered information. | Check errors logged by SysDB to determine which component is at fault. Report this to Engineering. Use Topic to search for a similar DDTS. If you find none, write a DDTS for this problem.
SYSDB-4-SC_COPY | 4 | SYSDB | [Sysdbcon] While copying item [chars] to [chars] the following error occurred:\n[chars] | An error occurred invoking a SysDB function. This could be because the item to copy does not exist. The details are in the error string. | Check that the item to copy exists. If the message recurs, copy the error message exactly as it appears on the console or in the system log, call your Cisco technical support representative and provide the representative with the gathered information. | Check errors logged by SysDB to determine which component is at fault. Report this to Engineering. Use Topic to search for a similar DDTS. If you find none, write a DDTS for this problem.
SYSDB-4-SC_CREATE | 4 | SYSDB | [Sysdbcon] While creating item [chars] the following error occurred:\n[chars] | An error occurred invoking a SysDB function. This could be because the item to create already exists. The details are in the error string. | Check that the item to create does not exist. If the message recurs, copy the error message exactly as it appears on the console or in the system log, call your Cisco technical support representative and provide the representative with the gathered information. | Check errors logged by SysDB to determine which component is at fault. Report this to Engineering. Use Topic to search for a similar DDTS. If you find none, write a DDTS for this problem.
SYSDB-4-SC_DATAFIND | 4 | SYSDB | [Sysdbcon] While executing the find data request the following error occurred:\n[chars] | An error occurred invoking a SysDB function. The details are in the error string. | If the message recurs, copy the error message exactly as it appears on the console or in the system log, call your Cisco technical support representative and provide the representative with the gathered information. | Check errors logged by SysDB to determine which component is at fault. Report this to Engineering. Use Topic to search for a similar DDTS. If you find none, write a DDTS for this problem.
SYSDB-4-SC_DATALIST | 4 | SYSDB | [Sysdbcon] While executing the datalist request the following error occurred:\n[chars] | An error occurred invoking a SysDB function. The details are in the error string. | If the message recurs, copy the error message exactly as it appears on the console or in the system log, call your Cisco technical support representative and provide the representative with the gathered information. | Check errors logged by SysDB to determine which component is at fault. Report this to Engineering. Use Topic to search for a similar DDTS. If you find none, write a DDTS for this problem.
SYSDB-4-SC_DATATYPE | 4 | SYSDB | [Sysdbcon] Unrecognised datatype ([chars]) | A datatype other than one of those supported was supplied. | Use help for a list of supported datatypes. If the message recurs, copy the error message exactly as it appears on the console or in the system log, call your Cisco technical support representative and provide the representative with the gathered information. | The string supplied as the datatype was not recognised. Report this to Engineering. Use Topic to search for a similar DDTS. If you find none, write a DDTS for this problem.
SYSDB-4-SC_DELETE | 4 | SYSDB | [Sysdbcon] While deleting item [chars] the following error occurred:\n[chars] | An error occurred invoking a SysDB function. This could be because the item does not exist. The details are in the error string. | Check that the item to delete exists. If the message recurs, copy the error message exactly as it appears on the console or in the system log, call your Cisco technical support representative and provide the representative with the gathered information. | Check errors logged by SysDB to determine which component is at fault. Report this to Engineering. Use Topic to search for a similar DDTS. If you find none, write a DDTS for this problem.
SYSDB-4-SC_EDM_NOT | 4 | SYSDB | [Sysdbcon] While generating EDM notifications the following error occurred:\n[chars] | An error occurred invoking a SysDB function. The details are in the error string. | If the message recurs, copy the error message exactly as it appears on the console or in the system log, call your Cisco technical support representative and provide the representative with the gathered information. | Check errors logged by SysDB to determine which component is at fault. Report this to Engineering. Use Topic to search for a similar DDTS. If you find none, write a DDTS for this problem.
SYSDB-4-SC_ENDBULK | 4 | SYSDB | [Sysdbcon] While ending a bulk operation the following error occurred:\n[chars] | An error occurred invoking a SysDB function. The details are in the error string. | If the message recurs, copy the error message exactly as it appears on the console or in the system log, call your Cisco technical support representative and provide the representative with the gathered information. | Check errors logged by SysDB to determine which component is at fault. Report this to Engineering. Use Topic to search for a similar DDTS. If you find none, write a DDTS for this problem.
SYSDB-4-SC_ERRORSLIST | 4 | SYSDB | [Sysdbcon] While executing the errors list request the following error occurred:\n[chars] | An error occurred invoking a SysDB function. The details are in the error string. | If the message recurs, copy the error message exactly as it appears on the console or in the system log, call your Cisco technical support representative and provide the representative with the gathered information. | Check errors logged by SysDB to determine which component is at fault. Report this to Engineering. Use Topic to search for a similar DDTS. If you find none, write a DDTS for this problem.
SYSDB-4-SC_EVENT | 4 | SYSDB | [Sysdbcon] Unrecognised notification event ([chars]) | A notification event other than one of those supported was supplied. | Use help for a list of supported events. If the message recurs, copy the error message exactly as it appears on the console or in the system log, call your Cisco technical support representative and provide the representative with the gathered information. | The string supplied as the notification event was not recognised. Report this to Engineering. Use Topic to search for a similar DDTS. If you find none, write a DDTS for this problem.
SYSDB-4-SC_EVENTFIND | 4 | SYSDB | [Sysdbcon] While executing the event find request the following error occurred:\n[chars] | An error occurred invoking a SysDB function. The details are in the error string. | If the message recurs, copy the error message exactly as it appears on the console or in the system log, call your Cisco technical support representative and provide the representative with the gathered information. | Check errors logged by SysDB to determine which component is at fault. Report this to Engineering. Use Topic to search for a similar DDTS. If you find none, write a DDTS for this problem.
SYSDB-4-SC_EXCESS | 4 | SYSDB | [Sysdbcon] Excess tokens in command string | There were more tokens entered as part of the command string than are required for the command. | Use the help command to determine the correct usage for this command. If the message recurs, copy the error message exactly as it appears on the console or in the system log, call your Cisco technical support representative and provide the representative with the gathered information. | If the command is being entered correctly then there must be a bug in Sysdbcon. Report this to Engineering. Use Topic to search for a similar DDTS. If you find none, write a DDTS for this problem.
SYSDB-4-SC_FILERESTORE | 4 | SYSDB | [Sysdbcon] While restoring items from a file the following error occurred:\n[chars] | An error occurred invoking a SysDB function. The details are in the error string. | If the message recurs, copy the error message exactly as it appears on the console or in the system log, call your Cisco technical support representative and provide the representative with the gathered information. | Check errors logged by SysDB to determine which component is at fault. Report this to Engineering. Use Topic to search for a similar DDTS. If you find none, write a DDTS for this problem.
SYSDB-4-SC_FILESAVE | 4 | SYSDB | [Sysdbcon] While saving items to a file the following error occurred:\n[chars] | An error occurred invoking a SysDB function. The details are in the error string. | If the message recurs, copy the error message exactly as it appears on the console or in the system log, call your Cisco technical support representative and provide the representative with the gathered information. | Check errors logged by SysDB to determine which component is at fault. Report this to Engineering. Use Topic to search for a similar DDTS. If you find none, write a DDTS for this problem.
SYSDB-4-SC_FIND | 4 | SYSDB | [Sysdbcon] While executing the find request the following error occurred:\n[chars] | An error occurred invoking a SysDB function. The details are in the error string. | If the message recurs, copy the error message exactly as it appears on the console or in the system log, call your Cisco technical support representative and provide the representative with the gathered information. | Check errors logged by SysDB to determine which component is at fault. Report this to Engineering. Use Topic to search for a similar DDTS. If you find none, write a DDTS for this problem.
SYSDB-4-SC_GENERIC | 4 | SYSDB | [Sysdbcon] While performing operation \'[chars]\' the following error occurred:\n[chars] | An error occurred invoking a SysDB function. The details are in the error string. | If the message recurs, copy the error message exactly as it appears on the console or in the system log, call your Cisco technical support representative and provide the representative with the gathered information. | Check errors logged by SysDB to determine which component is at fault. Report this to Engineering. Use Topic to search for a similar DDTS. If you find none, write a DDTS for this problem.
SYSDB-4-SC_GET | 4 | SYSDB | [Sysdbcon] While fetching item [chars] the following error occurred:\n[chars] | An error occurred invoking a SysDB function. This could be because the item to fetch does not exist. The details are in the error string. | Check that the requested item exists. If the message recurs, copy the error message exactly as it appears on the console or in the system log, call your Cisco technical support representative and provide the representative with the gathered information. | Check errors logged by SysDB to determine which component is at fault. Report this to Engineering. Use Topic to search for a similar DDTS. If you find none, write a DDTS for this problem.
SYSDB-4-SC_GET_INH | 4 | SYSDB | [Sysdbcon] While fetching item's inheritance from path [chars] the following error occurred:\n[chars] | An error occurred invoking a SysDB function. This could be because the items to fetch do not exist. The details are in the error string. | Check that the requested items exists. If the message recurs, copy the error message exactly as it appears on the console or in the system log, call your Cisco technical support representative and provide the representative with the gathered information. | Check errors logged by SysDB to determine which component is at fault. Report this to Engineering. Use Topic to search for a similar DDTS. If you find none, write a DDTS for this problem.
SYSDB-4-SC_GET_ITEMS | 4 | SYSDB | [Sysdbcon] While fetching items from path [chars] the following error occurred:\n[chars] | An error occurred invoking a SysDB function. This could be because the items to fetch do not exist. The details are in the error string. | Check that the requested items exists. If the message recurs, copy the error message exactly as it appears on the console or in the system log, call your Cisco technical support representative and provide the representative with the gathered information. | Check errors logged by SysDB to determine which component is at fault. Report this to Engineering. Use Topic to search for a similar DDTS. If you find none, write a DDTS for this problem.
SYSDB-4-SC_ITERATE | 4 | SYSDB | [Sysdbcon] While executing the iterate request the following error occurred:\n[chars] | An error occurred invoking a SysDB function. The details are in the error string. | If the message recurs, copy the error message exactly as it appears on the console or in the system log, call your Cisco technical support representative and provide the representative with the gathered information. | Check errors logged by SysDB to determine which component is at fault. Report this to Engineering. Use Topic to search for a similar DDTS. If you find none, write a DDTS for this problem.
SYSDB-4-SC_LIST | 4 | SYSDB | [Sysdbcon] While executing the list request the following error occurred:\n[chars] | An error occurred invoking a SysDB function. The details are in the error string. | If the message recurs, copy the error message exactly as it appears on the console or in the system log, call your Cisco technical support representative and provide the representative with the gathered information. | Check errors logged by SysDB to determine which component is at fault. Report this to Engineering. Use Topic to search for a similar DDTS. If you find none, write a DDTS for this problem.
SYSDB-4-SC_MISMATCH | 4 | SYSDB | [Sysdbcon] Mismatched quotes in command | A quoted token was not terminated with a quote character. | Re-enter the command. If the message recurs, copy the error message exactly as it appears on the console or in the system log, call your Cisco technical support representative and provide the representative with the gathered information. | If there are an odd number of quote characters in a command string, this error will be raised.
SYSDB-4-SC_MISSEVENT | 4 | SYSDB | [Sysdbcon] Missing notification event | The command entered requires a notification event type and one was not supplied. | Use the help command to determine the correct usage for this command. If the message recurs, copy the error message exactly as it appears on the console or in the system log, call your Cisco technical support representative and provide the representative with the gathered information. | If the command is being entered correctly then there must be a bug in Sysdbcon. Report this to Engineering. Use Topic to search for a similar DDTS. If you find none, write a DDTS for this problem.
SYSDB-4-SC_MISSFILENAME | 4 | SYSDB | [Sysdbcon] Missing file name | The command entered requires an file name and one was not supplied. | Use the help command to determine the correct usage for this command. If the message recurs, copy the error message exactly as it appears on the console or in the system log, call your Cisco technical support representative and provide the representative with the gathered information. | If the command is being entered correctly then there must be a bug in Sysdbcon. Report this to Engineering. Use Topic to search for a similar DDTS. If you find none, write a DDTS for this problem.
SYSDB-4-SC_MISSNAME | 4 | SYSDB | [Sysdbcon] Missing item name | The command entered requires an item name and one was not supplied. | Use the help command to determine the correct usage for this command. If the message recurs, copy the error message exactly as it appears on the console or in the system log, call your Cisco technical support representative and provide the representative with the gathered information. | If the command is being entered correctly then there must be a bug in Sysdbcon. Report this to Engineering. Use Topic to search for a similar DDTS. If you find none, write a DDTS for this problem.
SYSDB-4-SC_MISSTYPE | 4 | SYSDB | [Sysdbcon] Missing item type | The command entered requires an item type and one was not supplied. | Use the help command to determine the correct usage for this command. If the message recurs, copy the error message exactly as it appears on the console or in the system log, call your Cisco technical support representative and provide the representative with the gathered information. | If the command is being entered correctly then there must be a bug in Sysdbcon. Report this to Engineering. Use Topic to search for a similar DDTS. If you find none, write a DDTS for this problem.
SYSDB-4-SC_MISSVALUE | 4 | SYSDB | [Sysdbcon] Missing item value | The command entered requires an item value and one was not supplied. | Use the help command to determine the correct usage for this command. If the message recurs, copy the error message exactly as it appears on the console or in the system log, call your Cisco technical support representative and provide the representative with the gathered information. | If the command is being entered correctly then there must be a bug in Sysdbcon. Report this to Engineering. Use Topic to search for a similar DDTS. If you find none, write a DDTS for this problem.
SYSDB-4-SC_PATHCREATE | 4 | SYSDB | [Sysdbcon] Unable to create full path from path supplied\nCurrent dir: [chars]\nPath supplied [chars] | When combining the path supplied with the path Sysdbcon is currently bound to an error occurred. This could be because the path created would be invalid. | Check that the combination of paths is valid. If the message recurs, copy the error message exactly as it appears on the console or in the system log, call your Cisco technical support representative and provide the representative with the gathered information. | Report this to Engineering. Use Topic to search for a similar DDTS. If you find none, write a DDTS for this problem.
SYSDB-4-SC_PKDFMTSTR | 4 | SYSDB | [Sysdbcon] Format string contains illegal character ([char]) | The packed tuple format string should only contain combinations of '%', 'd', 'ld' and 's'. A character other than one of these was found in the string. | Check that the format string is correct. If the message recurs, copy the error message exactly as it appears on the console or in the system log, call your Cisco technical support representative and provide the representative with the gathered information. | If the format string is correct then there is a problem with Sysdbcon. Report this to Engineering. Use Topic to search for a similar DDTS. If you find none, write a DDTS for this problem.
SYSDB-4-SC_RDLOCK | 4 | SYSDB | [Sysdbcon] While getting a read lock the following error occurred:\n[chars] | An error occurred invoking a SysDB function. The details are in the error string. | If the message recurs, copy the error message exactly as it appears on the console or in the system log, call your Cisco technical support representative and provide the representative with the gathered information. | Check errors logged by SysDB to determine which component is at fault. Report this to Engineering. Use Topic to search for a similar DDTS. If you find none, write a DDTS for this problem.
SYSDB-4-SC_REBIND | 4 | SYSDB | [Sysdbcon] While binding to [chars] the following error occurred:\n[chars] | An error occurred invoking a SysDB function. This could be because the path supplied is invalid. The details are in the error string. | Check that the path is valid. If the message recurs, copy the error message exactly as it appears on the console or in the system log, call your Cisco technical support representative and provide the representative with the gathered information. | Check errors logged by SysDB to determine which component is at fault. Report this to Engineering. Use Topic to search for a similar DDTS. If you find none, write a DDTS for this problem.
SYSDB-4-SC_REMOVE_BULK_OP | 4 | SYSDB | [Sysdbcon] While removing operation on [chars] the following error occurred:\n[chars] | An error occurred invoking a SysDB function. This could be because the operation does not exist. The details are in the error string. | Check that the operation to remove exists. If the message recurs, copy the error message exactly as it appears on the console or in the system log, call your Cisco technical support representative and provide the representative with the gathered information. | Check errors logged by SysDB to determine which component is at fault. Report this to Engineering. Use Topic to search for a similar DDTS. If you find none, write a DDTS for this problem.
SYSDB-4-SC_SET | 4 | SYSDB | [Sysdbcon] While setting item [chars] the following error occurred:\n[chars] | An error occurred invoking a SysDB function. This could be because the item does not exist or has the wrong type. The details are in the error string. | Check that the item to set exists and has the same type as it is being set to. If the message recurs, copy the error message exactly as it appears on the console or in the system log, call your Cisco technical support representative and provide the representative with the gathered information. | Check errors logged by SysDB to determine which component is at fault. Report this to Engineering. Use Topic to search for a similar DDTS. If you find none, write a DDTS for this problem.
SYSDB-4-SC_STARTBULK | 4 | SYSDB | [Sysdbcon] While starting a bulk operation the following error occurred:\n[chars] | An error occurred invoking a SysDB function. The details are in the error string. | If the message recurs, copy the error message exactly as it appears on the console or in the system log, call your Cisco technical support representative and provide the representative with the gathered information. | Check errors logged by SysDB to determine which component is at fault. Report this to Engineering. Use Topic to search for a similar DDTS. If you find none, write a DDTS for this problem.
SYSDB-4-SC_STARTTRANS | 4 | SYSDB | [Sysdbcon] While starting a transaction the following error occurred:\n[chars] | An error occurred invoking a SysDB function. This could be because the timeout time was not correctly entered. The details are in the error string. | Check that the format of the timeout time is correct. If the message recurs, copy the error message exactly as it appears on the console or in the system log, call your Cisco technical support representative and provide the representative with the gathered information. | Check errors logged by SysDB to determine which component is at fault. Report this to Engineering. Use Topic to search for a similar DDTS. If you find none, write a DDTS for this problem.
SYSDB-4-SC_UNKCMD | 4 | SYSDB | [Sysdbcon] Unrecognised command. Type help or ? for a list of available commands | The first token in a command string was not a recognised Sysdbcon command. | Check the list of available commands and retry. If the message recurs, copy the error message exactly as it appears on the console or in the system log, call your Cisco technical support representative and provide the representative with the gathered information. | The help command can be used to find all valid commands.
SYSDB-4-SC_UNLOCK | 4 | SYSDB | [Sysdbcon] While releasing a lock the following error occurred:\n[chars] | An error occurred invoking a SysDB function. The details are in the error string. | If the message recurs, copy the error message exactly as it appears on the console or in the system log, call your Cisco technical support representative and provide the representative with the gathered information. | Check errors logged by SysDB to determine which component is at fault. Report this to Engineering. Use Topic to search for a similar DDTS. If you find none, write a DDTS for this problem.
SYSDB-4-SC_VERIFY | 4 | SYSDB | [Sysdbcon] Verification failed on item [chars] for the following reason\n[chars] | An error occurred invoking a SysDB function. This could be because the item does not exist or has the wrong type. Or because the verifier did not allow the change. The details are in the error string. | Check that the item to set exists and has the same type as it is being set to. If the message recurs, copy the error message exactly as it appears on the console or in the system log, call your Cisco technical support representative and provide the representative with the gathered information. | Check errors logged by SysDB to determine which component is at fault. Report this to Engineering. Use Topic to search for a similar DDTS. If you find none, write a DDTS for this problem.
SYSDB-4-SC_VRFNRES | 4 | SYSDB | [Sysdbcon] While resuming verification the following error occurred:\n[chars] | An error occurred invoking a SysDB function. The details are in the error string. | If the message recurs, copy the error message exactly as it appears on the console or in the system log, call your Cisco technical support representative and provide the representative with the gathered information. | Check errors logged by SysDB to determine which component is at fault. Report this to Engineering. Use Topic to search for a similar DDTS. If you find none, write a DDTS for this problem.
SYSDB-4-SC_VRFNSUSP | 4 | SYSDB | [Sysdbcon] While suspending verification the following error occurred:\n[chars] | An error occurred invoking a SysDB function. The details are in the error string. | If the message recurs, copy the error message exactly as it appears on the console or in the system log, call your Cisco technical support representative and provide the representative with the gathered information. | Check errors logged by SysDB to determine which component is at fault. Report this to Engineering. Use Topic to search for a similar DDTS. If you find none, write a DDTS for this problem.
SYSDB-4-SC_WRLOCK | 4 | SYSDB | [Sysdbcon] While getting a write lock the following error occurred:\n[chars] | An error occurred invoking a SysDB function. The details are in the error string. | If the message recurs, copy the error message exactly as it appears on the console or in the system log, call your Cisco technical support representative and provide the representative with the gathered information. | Check errors logged by SysDB to determine which component is at fault. Report this to Engineering. Use Topic to search for a similar DDTS. If you find none, write a DDTS for this problem.
SYSDB-4-TIMEOUT_NFN | 4 | SYSDB | Process '[chars]' (jid [dec], node [chars]) failed to pick up notification event within the timeout period ([unsigned int] seconds) | A notification event sent by the SysDB server timed out. | If the message recurs, copy the error message exactly as it appears on the console or in the system log, call your Cisco technical support representative and provide the representative with the gathered information. | The notifiee is unresponsive and may be deadlocked.
SYSDB-6-TIMEOUT_EDM | 6 | SYSDB | EDM request for '[chars]' from '[chars]' (jid [dec], node [chars]). No response from '[chars]' (jid [dec], node [chars]) within the timeout period ([unsigned int] seconds) | A timeout occured whilst processing a request. | If the message recurs, copy the error message exactly as it appears on the console or in the system log, call your Cisco technical support representative and provide the representative with the gathered information. | An unresponsive or deadlocked SysDB client/EDM.
SYSDB-7-CFG_WRITE | 7 | SYSDB | [chars] (jid [dec]) wrote to the configuration namespace (item: /[chars]). Illegal modification of configuration is not allowed. | A non-management client illegally modified part of the system configuration. | Copy the error message exactly as it appears on the console or in the system log, call your Cisco technical support representative and provide the representative with the gathered information. | Though the system will continue to function entirely as expected, this indicates incorrect behavior by the client process, hence: Report this to Engineering. Use Topic to search for a similar DDTS. If you find none, write a DDTS for this problem.
SYSDB-7-CLIENT_STATS | 7 | SYSDB | [chars]: client name: [chars], jid: [dec], nid: [dec], counter: [hex] | A SysDB server process was unable to update a per-client statistics counter for one of its clients. This is an unexpected condition, though has no effect on router operation. | If the message recurs, copy the error message exactly as it appears on the console or in the system log, call your Cisco technical support representative and provide the representative with the gathered information. | There must be a problem in the SysDB server code for this to occur. Report this to Engineering. Use Topic to search for a similar DDTS. If you find none, write a DDTS for this problem.
SYSDB-7-CLIENT_STATS_MISMATCH | 7 | SYSDB | SysDB usage statistics for [chars] (jid: [dec], nid: [dec]) and [chars] (jid: [dec], nid: [dec]) have been unexpectedly combined and should be treated as inaccurate | The per-client usage statistics for the SysDB clients identified in the message have been combined, when they should be stored separately. The statistics for these processes should be treated as inaccurate. This is an unexpected condition, though has no effect on router operation. | If the message recurs, copy the error message exactly as it appears on the console or in the system log, call your Cisco technical support representative and provide the representative with the gathered information. | There must be a problem in the SysDB server code for this to occur. Report this to Engineering. Use Topic to search for a similar DDTS. If you find none, write a DDTS for this problem.
SYSDB-7-INFO | 7 | SYSDB | [chars]: rc [hex] ([chars]) | The server detected an error with one of its clients. | If the message recurs, copy the error message exactly as it appears on the console or in the system log, call your Cisco technical support representative and provide the representative with the gathered information. | The client may need restarting/updating if the errors persist.
SYSDB-7-INTERNAL | 7 | SYSDB | [chars]: rc [hex] ([chars]) | The server has either failed a function that expected to succeed, or has got into an inconsistent state. | If the message recurs, copy the error message exactly as it appears on the console or in the system log, call your Cisco technical support representative and provide the representative with the gathered information. | The server may need restarting if the errors persist.
SYSDB-7-INVALID_PATHNAME | 7 | SYSDB | [chars] attempted an item get on a subtree path ([chars]). Item gets should only be attempted on items, with no trailing '/' | A process, likely to be a show command, is attempting to access a sysdb item with an incorrect path string. | *DEBUG* | *DDTS* The ddts should be raised against the component exporting the process named in the message.
SYSDB-7-LOCKING | 7 | SYSDB | Failed to [chars] [chars]. Error [dec] ([chars]) | The server has either failed to aquire or release a lock. | If the message recurs, copy the error message exactly as it appears on the console or in the system log, call your Cisco technical support representative and provide the representative with the gathered information. | There must be a problem in the sysdb server code for this to occur. Report this to Engineering. Use Topic to search for a similar DDTS. If you find none, write a DDTS for this problem.
SYSDB-7-LTRACE_INIT | 7 | SYSDB | SysDB ltrace init failed. Error initialising [[chars]] trace buffer. Error returned by ltrace initialisation: [chars] | The ltrace buffer could not be initialised | *RECUR* | Such failures are not expected and the only information to go on will be in other unsolicited errors produced at the same time.
SYSDB-7-REPLICATOR_NO_CB | 7 | SYSDB | No completion notification received for update message [unsigned int] | The SysDB replicator module on the active server did not receive a callback from the transport library. The request will be allowed to continue without the replication acknowledgement. If any replicas have not received the update, they will resync on the next update. | *RECUR* | Such failures are expected from time to time when the load on the SysDB server is high, until a fix can be supplied for the RDS library. This message may indicate a memory leak, so if many of these messages are seen, the relevant SysDB server may need to be restarted.
SYSDB-7-REPLY | 7 | SYSDB | Failed to send reply to client jid [unsigned int] tid [unsigned int] node [chars]: rc [hex] ([chars]) | The server failed to reply to a client request. A likely reason for this is that the process in question has exited. | Copy the error message exactly as it appears on the console or in the system log. Issue the <CmdBold>show process <jid> location all<noCmdBold> command to gather data that may provide information to determine the nature of the error. If you cannot determine the nature of the error from the error message text or from the <CmdBold>show process <jid> location all<noCmdBold> output, call your Cisco technical support representative and provide the representative with the gathered information. | This probably means that a SysDB client exited with a SysDB request in progress. The 'show process' output should indicate whether the process has exited or recently restarted; if this is the case, the error can be ignored. Otherwise Report this to Engineering. Use Topic to search for a similar DDTS. If you find none, write a DDTS for this problem.
SYSDB-7-RPL_INIT | 7 | SYSDB | [chars]: rc [hex] ([chars]) | An unexpected error occurred during initialisation of the replicator module. | If the message recurs, copy the error message exactly as it appears on the console or in the system log, call your Cisco technical support representative and provide the representative with the gathered information. | The server may need restarting if the errors persist.
SYSDB-7-SEND | 7 | SYSDB | [chars] to process '[chars]' (jid [dec], node [chars]): errno: [dec] ([chars]) | The SysDB server failed to send an asynchronous message to a SysDB client. A likely reason for this is that the process in question has exited. | Copy the error message exactly as it appears on the console or in the system log. Issue the <CmdBold>show process <jid> location all<noCmdBold> command to gather data that may provide information to determine the nature of the error. If you cannot determine the nature of the error from the error message text or from the <CmdBold>show process <jid> location all<noCmdBold> output, call your Cisco technical support representative and provide the representative with the gathered information. | A SysDB client (verifier, notifee or EDM server) must have exited before SysDB server could deliver the information to it. The 'show process' output should indicate whether the process has exited or recently restarted; if this is the case, the error can be ignored. Otherwise Report this to Engineering. Use Topic to search for a similar DDTS. If you find none, write a DDTS for this problem.
SYSDB-7-SHUTDOWN | 7 | SYSDB | Process is shutting down, rc [hex] ([chars]) | A SysDB server process has performed a graceful shutdown and will be restarted. | Check to make sure the process has restarted. If not, restart manually. Copy the error message exactly as it appears on the console or in the system log, call your Cisco technical support representative and provide the representative with the gathered information. | This should not happen unless triggered manually Report this to Engineering. Use Topic to search for a similar DDTS. If you find none, write a DDTS for this problem.
SYSDB-7-STARTUP | 7 | SYSDB | Startup request for '[chars]' from '[chars]' (jid [dec]) failed for a process on a slow starting node | A startup request failed during the second round of callbacks. | If the message recurs, copy the error message exactly as it appears on the console or in the system log, call your Cisco technical support representative and provide the representative with the gathered information. | The configuration was successfully written to SysDB but one or more of the registered clients failed to be started on a slow starting node.
SYSDB-7-USAGE | 7 | SYSDB | Incorrect arguments: Usage: [chars] <l¦s¦a> [svr_threads] l = local-plane; s = shared-plane; a = admin-plane Maximum number of threads is [dec]. | Incorrect command line parameters were passed to the sysdb server, and so it failed to start. | Check the startup arguments passed to sysdb. A default configuration will be used if no parameters are passed. Copy the error message exactly as it appears on the console or in the system log, call your Cisco technical support representative and provide the representative with the gathered information. | Valid arguments are: svr_threads - a number specifying the number of server threads to create to process messages.
SYSDBHELPER-7-INTERNAL | 7 | SYSDB | [chars]: rc [hex] | The client library has either failed a function that expected to succeed, or has got into an inconsistent state. | If the message recurs, copy the error message exactly as it appears on the console or in the system log, call your Cisco technical support representative and provide the representative with the gathered information. | The process may need restarting if the errors persist.
SYSDBHELPER-7-LOCKING | 7 | SYSDB | Failed to [chars] [chars]. Error [dec] | The client library has either failed to aquire or release a lock. | If the message recurs, copy the error message exactly as it appears on the console or in the system log, call your Cisco technical support representative and provide the representative with the gathered information. | --
SYSDBUTILS-7-INTERNAL | 7 | SYSDB | [chars]: rc [hex] ([chars]) | The client library has either failed a function that expected to succeed, or has got into an inconsistent state. | If the message recurs, copy the error message exactly as it appears on the console or in the system log, call your Cisco technical support representative and provide the representative with the gathered information. | The process may need restarting if the errors persist.
SYSDBUTILS-7-INTERNAL_NODEID_STR | 7 | SYSDB | NodeID to string conversion failed for node id [dec] (rc [hex] - [chars]) | The client library was unable to convert the specified node ID into a node description string. | If the message recurs, copy the error message exactly as it appears on the console or in the system log, call your Cisco technical support representative and provide the representative with the gathered information. | The external_nodeid_to_str function was probably called with the node id of a non-existent node, or a gsp node id rather than a physical node id.
SYSDBUTILS-7-LOCKING | 7 | SYSDB | Failed to [chars] [chars]. Error [dec] | The client library has either failed to aquire or release a lock. | If the message recurs, copy the error message exactly as it appears on the console or in the system log, call your Cisco technical support representative and provide the representative with the gathered information. | --